## bus
| name | vn_kv | type | zone | in_service
0 | bus_LV_1372-11_0_5_node_0 | 0.4 | n |  | TRUE
1 | bus_LV_1372-11_0_5_node_1 | 0.4 | n |  | TRUE
2 | bus_LV_1372-11_0_5_node_2 | 0.4 | n |  | TRUE
3 | bus_LV_1372-11_0_5_node_3 | 0.4 | n |  | TRUE
4 | bus_LV_1372-11_0_5_node_52 | 0.4 | n |  | TRUE
5 | bus_LV_1372-11_0_5_node_21 | 0.4 | n |  | TRUE
6 | bus_LV_1372-11_0_5_node_5 | 0.4 | n |  | TRUE
7 | bus_LV_1372-11_0_5_node_30 | 0.4 | n |  | TRUE
8 | bus_LV_1372-11_0_5_node_54 | 0.4 | n |  | TRUE
9 | bus_LV_1372-11_0_5_node_36 | 0.4 | n |  | TRUE
10 | bus_LV_1372-11_0_5_node_4 | 0.4 | n |  | TRUE
11 | bus_LV_1372-11_0_5_node_6 | 0.4 | n |  | TRUE
12 | bus_LV_1372-11_0_5_node_7 | 0.4 | n |  | TRUE
13 | bus_LV_1372-11_0_5_node_8 | 0.4 | n |  | TRUE
14 | bus_LV_1372-11_0_5_node_38 | 0.4 | n |  | TRUE
15 | bus_LV_1372-11_0_5_node_40 | 0.4 | n |  | TRUE
16 | bus_LV_1372-11_0_5_node_41 | 0.4 | n |  | TRUE
17 | bus_LV_1372-11_0_5_node_9 | 0.4 | n |  | TRUE
18 | bus_LV_1372-11_0_5_node_10 | 0.4 | n |  | TRUE
19 | bus_LV_1372-11_0_5_node_11 | 0.4 | n |  | TRUE
20 | bus_LV_1372-11_0_5_node_12 | 0.4 | n |  | TRUE
21 | bus_LV_1372-11_0_5_node_13 | 0.4 | n |  | TRUE
22 | bus_LV_1372-11_0_5_node_47 | 0.4 | n |  | TRUE
23 | bus_LV_1372-11_0_5_node_46 | 0.4 | n |  | TRUE
24 | bus_LV_1372-11_0_5_node_14 | 0.4 | n |  | TRUE
25 | bus_LV_1372-11_0_5_node_15 | 0.4 | n |  | TRUE
26 | bus_LV_1372-11_0_5_node_50 | 0.4 | n |  | TRUE
27 | bus_LV_1372-11_0_5_node_32 | 0.4 | n |  | TRUE
28 | bus_LV_1372-11_0_5_node_49 | 0.4 | n |  | TRUE
29 | bus_LV_1372-11_0_5_node_51 | 0.4 | n |  | TRUE
30 | bus_LV_1372-11_0_5_node_16 | 0.4 | n |  | TRUE
31 | bus_LV_1372-11_0_5_node_17 | 0.4 | n |  | TRUE
32 | bus_LV_1372-11_0_5_node_18 | 0.4 | n |  | TRUE
33 | bus_LV_1372-11_0_5_node_19 | 0.4 | n |  | TRUE
34 | bus_LV_1372-11_0_5_node_20 | 0.4 | n |  | TRUE
35 | bus_LV_1372-11_0_5_node_33 | 0.4 | n |  | TRUE
36 | bus_LV_1372-11_0_5_node_26 | 0.4 | n |  | TRUE
37 | bus_LV_1372-11_0_5_node_23 | 0.4 | n |  | TRUE
38 | bus_LV_1372-11_0_5_node_39 | 0.4 | n |  | TRUE
39 | bus_LV_1372-11_0_5_node_53 | 0.4 | n |  | TRUE
40 | bus_LV_1372-11_0_5_node_22 | 0.4 | n |  | TRUE
41 | bus_LV_1372-11_0_5_node_55 | 0.4 | n |  | TRUE
42 | bus_LV_1372-11_0_5_node_35 | 0.4 | n |  | TRUE
43 | bus_LV_1372-11_0_5_node_24 | 0.4 | n |  | TRUE
44 | bus_LV_1372-11_0_5_node_25 | 0.4 | n |  | TRUE
45 | bus_LV_1372-11_0_5_node_34 | 0.4 | n |  | TRUE
46 | bus_LV_1372-11_0_5_node_27 | 0.4 | n |  | TRUE
47 | bus_LV_1372-11_0_5_node_28 | 0.4 | n |  | TRUE
48 | bus_LV_1372-11_0_5_node_29 | 0.4 | n |  | TRUE
49 | bus_LV_1372-11_0_5_node_31 | 0.4 | n |  | TRUE
50 | bus_LV_1372-11_0_5_node_48 | 0.4 | n |  | TRUE
51 | bus_LV_1372-11_0_5_node_45 | 0.4 | n |  | TRUE
52 | bus_LV_1372-11_0_5_node_42 | 0.4 | n |  | TRUE
53 | bus_LV_1372-11_0_5_node_43 | 0.4 | n |  | TRUE
54 | bus_LV_1372-11_0_5_node_44 | 0.4 | n |  | TRUE
55 | bus_MV_22_1_node_217 | 20 | n |  | TRUE

## load
| name | bus | p_mw | q_mvar | const_z_percent | const_i_percent | sn_mva | scaling | in_service | type
0 | LV_1372-11_0_5_load_0 | 0 | 0.0086016 | 0.0021558 | 0 | 0 |  | 1 | TRUE | wye
1 | LV_1372-11_0_5_load_52 | 4 | 0.0022419 | 0.00056188 | 0 | 0 |  | 1 | TRUE | wye
2 | LV_1372-11_0_5_load_5 | 6 | 0.0097806 | 0.0024513 | 0 | 0 |  | 1 | TRUE | wye
3 | LV_1372-11_0_5_load_30 | 7 | 0.0033316 | 0.00083497 | 0 | 0 |  | 1 | TRUE | wye
4 | LV_1372-11_0_5_load_54 | 8 | 0.046062 | 0.011544 | 0 | 0 |  | 1 | TRUE | wye
5 | LV_1372-11_0_5_load_36 | 9 | 0.0091688 | 0.0022979 | 0 | 0 |  | 1 | TRUE | wye
6 | LV_1372-11_0_5_load_4 | 10 | 0.059724 | 0.014968 | 0 | 0 |  | 1 | TRUE | wye
7 | LV_1372-11_0_5_load_6 | 11 | 0.028441 | 0.007128 | 0 | 0 |  | 1 | TRUE | wye
8 | LV_1372-11_0_5_load_7 | 12 | 0.05602 | 0.01404 | 0 | 0 |  | 1 | TRUE | wye
9 | LV_1372-11_0_5_load_8 | 13 | 0.018564 | 0.0046527 | 0 | 0 |  | 1 | TRUE | wye
10 | LV_1372-11_0_5_load_38 | 14 | 0.0032759 | 0.00082101 | 0 | 0 |  | 1 | TRUE | wye
11 | LV_1372-11_0_5_load_41 | 16 | 0.082077 | 0.02057 | 0 | 0 |  | 1 | TRUE | wye
12 | LV_1372-11_0_5_load_9 | 17 | 0.0013045 | 0.00032694 | 0 | 0 |  | 1 | TRUE | wye
13 | LV_1372-11_0_5_load_10 | 18 | 0.002671 | 0.00066942 | 0 | 0 |  | 1 | TRUE | wye
14 | LV_1372-11_0_5_load_12 | 20 | 0.0073528 | 0.0018428 | 0 | 0 |  | 1 | TRUE | wye
15 | LV_1372-11_0_5_load_13 | 21 | 0.0008313 | 0.00020834 | 0 | 0 |  | 1 | TRUE | wye
16 | LV_1372-11_0_5_load_47 | 22 | 0.0018149 | 0.00045487 | 0 | 0 |  | 1 | TRUE | wye
17 | LV_1372-11_0_5_load_46 | 23 | 0.0050532 | 0.0012665 | 0 | 0 |  | 1 | TRUE | wye
18 | LV_1372-11_0_5_load_14 | 24 | 0.0022698 | 0.00056886 | 0 | 0 |  | 1 | TRUE | wye
19 | LV_1372-11_0_5_load_50 | 26 | 0.0037376 | 0.00093673 | 0 | 0 |  | 1 | TRUE | wye
20 | LV_1372-11_0_5_load_32 | 27 | 0.00089633 | 0.00022464 | 0 | 0 |  | 1 | TRUE | wye
21 | LV_1372-11_0_5_load_49 | 28 | 0.0030664 | 0.0007685 | 0 | 0 |  | 1 | TRUE | wye
22 | LV_1372-11_0_5_load_51 | 29 | 0.0050743 | 0.0012717 | 0 | 0 |  | 1 | TRUE | wye
23 | LV_1372-11_0_5_load_16 | 30 | 0.0067533 | 0.0016925 | 0 | 0 |  | 1 | TRUE | wye
24 | LV_1372-11_0_5_load_17 | 31 | 0.0093052 | 0.0023321 | 0 | 0 |  | 1 | TRUE | wye
25 | LV_1372-11_0_5_load_18 | 32 | 0.0069563 | 0.0017434 | 0 | 0 |  | 1 | TRUE | wye
26 | LV_1372-11_0_5_load_19 | 33 | 0.0015967 | 0.00040017 | 0 | 0 |  | 1 | TRUE | wye
27 | LV_1372-11_0_5_load_33 | 35 | 0.0037334 | 0.00093567 | 0 | 0 |  | 1 | TRUE | wye
28 | LV_1372-11_0_5_load_23 | 37 | 0.0057113 | 0.0014314 | 0 | 0 |  | 1 | TRUE | wye
29 | LV_1372-11_0_5_load_39 | 38 | 0.0037774 | 0.00094669 | 0 | 0 |  | 1 | TRUE | wye
30 | LV_1372-11_0_5_load_53 | 39 | 0.0047292 | 0.0011853 | 0 | 0 |  | 1 | TRUE | wye
31 | LV_1372-11_0_5_load_22 | 40 | 0.011967 | 0.0029993 | 0 | 0 |  | 1 | TRUE | wye
32 | LV_1372-11_0_5_load_55 | 41 | 0.0057312 | 0.0014364 | 0 | 0 |  | 1 | TRUE | wye
33 | LV_1372-11_0_5_load_35 | 42 | 0.013698 | 0.003433 | 0 | 0 |  | 1 | TRUE | wye
34 | LV_1372-11_0_5_load_24 | 43 | 0.0094904 | 0.0023785 | 0 | 0 |  | 1 | TRUE | wye
35 | LV_1372-11_0_5_load_34 | 45 | 0.005165 | 0.0012945 | 0 | 0 |  | 1 | TRUE | wye
36 | LV_1372-11_0_5_load_27 | 46 | 0.030616 | 0.007673 | 0 | 0 |  | 1 | TRUE | wye
37 | LV_1372-11_0_5_load_28 | 47 | 0.0017561 | 0.00044011 | 0 | 0 |  | 1 | TRUE | wye
38 | LV_1372-11_0_5_load_31 | 49 | 0.01317 | 0.0033007 | 0 | 0 |  | 1 | TRUE | wye
39 | LV_1372-11_0_5_load_48 | 50 | 0.00066767 | 0.00016733 | 0 | 0 |  | 1 | TRUE | wye
40 | LV_1372-11_0_5_load_45 | 51 | 0.0063032 | 0.0015797 | 0 | 0 |  | 1 | TRUE | wye
41 | LV_1372-11_0_5_load_42 | 52 | 0.0056214 | 0.0014089 | 0 | 0 |  | 1 | TRUE | wye
42 | LV_1372-11_0_5_load_43 | 53 | 0.0057956 | 0.0014525 | 0 | 0 |  | 1 | TRUE | wye
43 | LV_1372-11_0_5_load_44 | 54 | 0.0065102 | 0.0016316 | 0 | 0 |  | 1 | TRUE | wye

## ext_grid
| name | bus | vm_pu | va_degree | slack_weight | in_service
0 |  | 11 | 1 | 0 | 1 | TRUE

## line
| name | std_type | from_bus | to_bus | length_km | r_ohm_per_km | x_ohm_per_km | c_nf_per_km | g_us_per_km | max_i_ka | df | parallel | type | in_service
0 | LV_1372-11_0_5_line_0 |  | 0 | 1 | 0.036907 | 0.125 | 0.08 | 261 | 0 | 0.364 | 1 | 1 | cs | TRUE
1 | LV_1372-11_0_5_line_1 |  | 1 | 2 | 0.078967 | 0.125 | 0.08 | 261 | 0 | 0.364 | 1 | 3 | cs | TRUE
2 | LV_1372-11_0_5_line_2 |  | 1 | 3 | 0.13659 | 0.125 | 0.08 | 261 | 0 | 0.364 | 1 | 3 | cs | TRUE
3 | LV_1372-11_0_5_line_3 |  | 2 | 4 | 0.0031773 | 0.125 | 0.08 | 261 | 0 | 0.364 | 1 | 3 | cs | TRUE
4 | LV_1372-11_0_5_line_4 |  | 3 | 5 | 0.018544 | 0.125 | 0.08 | 261 | 0 | 0.364 | 1 | 2 | cs | TRUE
5 | LV_1372-11_0_5_line_5 |  | 3 | 6 | 0.018574 | 0.125 | 0.08 | 261 | 0 | 0.364 | 1 | 3 | cs | TRUE
6 | LV_1372-11_0_5_line_6 |  | 4 | 7 | 0.028169 | 0.125 | 0.08 | 261 | 0 | 0.364 | 1 | 3 | cs | TRUE
7 | LV_1372-11_0_5_line_7 |  | 5 | 8 | 0.017122 | 0.125 | 0.08 | 261 | 0 | 0.364 | 1 | 1 | cs | TRUE
8 | LV_1372-11_0_5_line_8 |  | 5 | 9 | 0.019259 | 0.125 | 0.08 | 261 | 0 | 0.364 | 1 | 1 | cs | TRUE
9 | LV_1372-11_0_5_line_9 |  | 6 | 10 | 0.015128 | 0.125 | 0.08 | 261 | 0 | 0.364 | 1 | 3 | cs | TRUE
10 | LV_1372-11_0_5_line_10 |  | 7 | 47 | 0.022068 | 0.125 | 0.08 | 261 | 0 | 0.364 | 1 | 3 | cs | TRUE
11 | LV_1372-11_0_5_line_11 |  | 8 | 41 | 0.0156 | 0.125 | 0.08 | 261 | 0 | 0.364 | 1 | 1 | cs | TRUE
12 | LV_1372-11_0_5_line_12 |  | 9 | 42 | 0.0022809 | 0.125 | 0.08 | 261 | 0 | 0.364 | 1 | 1 | cs | TRUE
13 | LV_1372-11_0_5_line_13 |  | 10 | 11 | 0.042345 | 0.125 | 0.08 | 261 | 0 | 0.364 | 1 | 3 | cs | TRUE
14 | LV_1372-11_0_5_line_14 |  | 11 | 12 | 0.024898 | 0.125 | 0.08 | 261 | 0 | 0.364 | 1 | 1 | cs | TRUE
15 | LV_1372-11_0_5_line_15 |  | 11 | 13 | 0.0426 | 0.125 | 0.08 | 261 | 0 | 0.364 | 1 | 1 | cs | TRUE
16 | LV_1372-11_0_5_line_16 |  | 12 | 14 | 0.024746 | 0.125 | 0.08 | 261 | 0 | 0.364 | 1 | 1 | cs | TRUE
17 | LV_1372-11_0_5_line_17 |  | 13 | 15 | 0.094937 | 0.125 | 0.08 | 261 | 0 | 0.364 | 1 | 1 | cs | TRUE
18 | LV_1372-11_0_5_line_18 |  | 15 | 16 | 0.068555 | 0.125 | 0.08 | 261 | 0 | 0.364 | 1 | 1 | cs | TRUE
19 | LV_1372-11_0_5_line_19 |  | 17 | 18 | 0.016299 | 0.125 | 0.08 | 261 | 0 | 0.364 | 1 | 1 | cs | TRUE
20 | LV_1372-11_0_5_line_20 |  | 17 | 19 | 0.020368 | 0.125 | 0.08 | 261 | 0 | 0.364 | 1 | 1 | cs | TRUE
21 | LV_1372-11_0_5_line_21 |  | 18 | 20 | 0.050606 | 0.125 | 0.08 | 261 | 0 | 0.364 | 1 | 1 | cs | TRUE
22 | LV_1372-11_0_5_line_22 |  | 19 | 21 | 0.13087 | 0.125 | 0.08 | 261 | 0 | 0.364 | 1 | 1 | cs | TRUE
23 | LV_1372-11_0_5_line_23 |  | 21 | 24 | 0.02929 | 0.125 | 0.08 | 261 | 0 | 0.364 | 1 | 1 | cs | TRUE
24 | LV_1372-11_0_5_line_24 |  | 22 | 23 | 0.022367 | 0.125 | 0.08 | 261 | 0 | 0.364 | 1 | 1 | cs | TRUE
25 | LV_1372-11_0_5_line_25 |  | 23 | 54 | 0.012681 | 0.125 | 0.08 | 261 | 0 | 0.364 | 1 | 1 | cs | TRUE
26 | LV_1372-11_0_5_line_26 |  | 24 | 25 | 0.056111 | 0.125 | 0.08 | 261 | 0 | 0.364 | 1 | 1 | cs | TRUE
27 | LV_1372-11_0_5_line_27 |  | 25 | 29 | 0.15815 | 0.125 | 0.08 | 261 | 0 | 0.364 | 1 | 1 | cs | TRUE
28 | LV_1372-11_0_5_line_28 |  | 26 | 27 | 0.046057 | 0.125 | 0.08 | 261 | 0 | 0.364 | 1 | 1 | cs | TRUE
29 | LV_1372-11_0_5_line_29 |  | 26 | 28 | 0.01757 | 0.125 | 0.08 | 261 | 0 | 0.364 | 1 | 1 | cs | TRUE
30 | LV_1372-11_0_5_line_30 |  | 27 | 48 | 0.016217 | 0.125 | 0.08 | 261 | 0 | 0.364 | 1 | 1 | cs | TRUE
31 | LV_1372-11_0_5_line_31 |  | 28 | 29 | 0.005767 | 0.125 | 0.08 | 261 | 0 | 0.364 | 1 | 1 | cs | TRUE
32 | LV_1372-11_0_5_line_32 |  | 30 | 31 | 0.030619 | 0.125 | 0.08 | 261 | 0 | 0.364 | 1 | 1 | cs | TRUE
33 | LV_1372-11_0_5_line_33 |  | 30 | 32 | 0.020519 | 0.125 | 0.08 | 261 | 0 | 0.364 | 1 | 1 | cs | TRUE
34 | LV_1372-11_0_5_line_34 |  | 31 | 33 | 0.019143 | 0.125 | 0.08 | 261 | 0 | 0.364 | 1 | 1 | cs | TRUE
35 | LV_1372-11_0_5_line_35 |  | 32 | 34 | 0.010456 | 0.125 | 0.08 | 261 | 0 | 0.364 | 1 | 1 | cs | TRUE
36 | LV_1372-11_0_5_line_36 |  | 33 | 35 | 0.010104 | 0.125 | 0.08 | 261 | 0 | 0.364 | 1 | 1 | cs | TRUE
37 | LV_1372-11_0_5_line_37 |  | 34 | 36 | 0.069162 | 0.125 | 0.08 | 261 | 0 | 0.364 | 1 | 1 | cs | TRUE
38 | LV_1372-11_0_5_line_38 |  | 34 | 37 | 0.028944 | 0.125 | 0.08 | 261 | 0 | 0.364 | 1 | 1 | cs | TRUE
39 | LV_1372-11_0_5_line_39 |  | 35 | 38 | 0.0018615 | 0.125 | 0.08 | 261 | 0 | 0.364 | 1 | 1 | cs | TRUE
40 | LV_1372-11_0_5_line_40 |  | 36 | 39 | 0.066429 | 0.125 | 0.08 | 261 | 0 | 0.364 | 1 | 1 | cs | TRUE
41 | LV_1372-11_0_5_line_41 |  | 37 | 40 | 0.024734 | 0.125 | 0.08 | 261 | 0 | 0.364 | 1 | 1 | cs | TRUE
42 | LV_1372-11_0_5_line_42 |  | 40 | 43 | 0.035304 | 0.125 | 0.08 | 261 | 0 | 0.364 | 1 | 1 | cs | TRUE
43 | LV_1372-11_0_5_line_43 |  | 42 | 45 | 0.03024 | 0.125 | 0.08 | 261 | 0 | 0.364 | 1 | 1 | cs | TRUE
44 | LV_1372-11_0_5_line_44 |  | 43 | 44 | 0.018714 | 0.125 | 0.08 | 261 | 0 | 0.364 | 1 | 1 | cs | TRUE
45 | LV_1372-11_0_5_line_45 |  | 44 | 45 | 0.012 | 0.125 | 0.08 | 261 | 0 | 0.364 | 1 | 1 | cs | TRUE
46 | LV_1372-11_0_5_line_46 |  | 46 | 47 | 0.028347 | 0.125 | 0.08 | 261 | 0 | 0.364 | 1 | 1 | cs | TRUE
47 | LV_1372-11_0_5_line_47 |  | 46 | 48 | 0.0093531 | 0.125 | 0.08 | 261 | 0 | 0.364 | 1 | 1 | cs | TRUE
48 | LV_1372-11_0_5_line_48 |  | 48 | 49 | 0.048425 | 0.125 | 0.08 | 261 | 0 | 0.364 | 1 | 1 | cs | TRUE
49 | LV_1372-11_0_5_line_49 |  | 49 | 50 | 0.011985 | 0.125 | 0.08 | 261 | 0 | 0.364 | 1 | 1 | cs | TRUE
50 | LV_1372-11_0_5_line_50 |  | 50 | 51 | 0.011943 | 0.125 | 0.08 | 261 | 0 | 0.364 | 1 | 1 | cs | TRUE
51 | LV_1372-11_0_5_line_51 |  | 51 | 53 | 0.0061631 | 0.125 | 0.08 | 261 | 0 | 0.364 | 1 | 1 | cs | TRUE
52 | LV_1372-11_0_5_line_52 |  | 52 | 53 | 0.0051242 | 0.125 | 0.08 | 261 | 0 | 0.364 | 1 | 1 | cs | TRUE
53 | LV_1372-11_0_5_line_53 |  | 52 | 54 | 0.018689 | 0.125 | 0.08 | 261 | 0 | 0.364 | 1 | 1 | cs | TRUE

## trafo
| name | std_type | hv_bus | lv_bus | sn_mva | vn_hv_kv | vn_lv_kv | vk_percent | vkr_percent | pfe_kw | i0_percent | shift_degree | tap_side | tap_neutral | tap_min | tap_max | tap_step_percent | tap_step_degree | tap_pos | tap_phase_shifter | parallel | df | in_service
0 | LV_1372-11_0_5_trafo_6 | 0.63 MVA 20/0.4 kV | 55 | 11 | 0.63 | 20 | 0.4 | 6 | 1.206 | 1.65 | 0.2619 | 150 | hv | 0 | -2 | 2 | 2.5 | 0 | 0 | FALSE | 1 | 1 | TRUE

## line_geodata
| x0 | y0 | x1 | y1 | x2 | y2 | x3 | y3 | x4 | y4 | x5 | y5 | x6 | y6 | x7 | y7 | x8 | y8
0 | 2692004.1841 | 1208576.956 | 2691969.1758 | 1208588.642
1 | 2691953.5657 | 1208567.7254 | 2691971.1003 | 1208562.2363 | 2691997.0588 | 1208554.3311 | 2691998.1892 | 1208558.4401 | 2692003.0018 | 1208556.9911 | 2692005.1775 | 1208563.8181 | 2692006.456 | 1208568.1852 | 2692001.9413 | 1208569.5498 | 2692004.1841 | 1208576.956
2 | 2692004.1841 | 1208576.956 | 2692044.5684 | 1208564.9818 | 2692061.2202 | 1208606.3551 | 2692080.1476 | 1208652.489
3 | 2691953.5657 | 1208567.7254 | 2691950.5188 | 1208568.6264
4 | 2692080.1476 | 1208652.489 | 2692082.1771 | 1208651.5419 | 2692097.0036 | 1208644.655
5 | 2692080.1476 | 1208652.489 | 2692063.3911 | 1208660.5026
6 | 2691923.5065 | 1208576.6146 | 2691950.5188 | 1208568.6264
7 | 2692097.0036 | 1208644.655 | 2692112.5322 | 1208637.4415
8 | 2692097.0036 | 1208644.655 | 2692101.1494 | 1208653.3915 | 2692103.9301 | 1208659.4384 | 2692105.1654 | 1208662.0989
9 | 2692063.3911 | 1208660.5026 | 2692061.2966 | 1208661.5043 | 2692049.7892 | 1208667.1249
10 | 2691923.5065 | 1208576.6146 | 2691902.3444 | 1208582.8727
11 | 2692126.6799 | 1208630.8694 | 2692112.5322 | 1208637.4415
12 | 2692106.1259 | 1208664.1678 | 2692105.1654 | 1208662.0989
13 | 2692013.9407 | 1208689.2482 | 2692030.1389 | 1208676.7229 | 2692049.7892 | 1208667.1249
14 | 2692013.9407 | 1208689.2482 | 2692029.7262 | 1208708.5025
15 | 2692013.9407 | 1208689.2482 | 2692006.1533 | 1208695.2655 | 2691981.132 | 1208716.4088
16 | 2692029.7262 | 1208708.5025 | 2692045.4156 | 1208727.6395
17 | 2691908.6177 | 1208777.6845 | 2691981.132 | 1208716.4088
18 | 2691908.6177 | 1208777.6845 | 2691905.4235 | 1208772.8099 | 2691886.9836 | 1208741.3605 | 2691883.8879 | 1208715.2732
19 | 2691640.9582 | 1208426.8652 | 2691640.5414 | 1208430.9311 | 2691638.1183 | 1208436.2196 | 2691632.8019 | 1208439.7737
20 | 2691641.7824 | 1208406.5783 | 2691642.2587 | 1208414.1796 | 2691640.9582 | 1208426.8652
21 | 2691628.932 | 1208481.8312 | 2691625.5255 | 1208462.0324 | 2691620.6638 | 1208449.3604 | 2691623.3789 | 1208442.8867 | 2691632.8019 | 1208439.7737
22 | 2691641.7824 | 1208406.5783 | 2691663.6233 | 1208406.3691 | 2691698.342 | 1208404.3677 | 2691752.7328 | 1208399.8116 | 2691772.3543 | 1208398.3988
23 | 2691801.1782 | 1208393.3289 | 2691793.1493 | 1208395.1743 | 2691774.6176 | 1208398.2359 | 2691772.3543 | 1208398.3988
24 | 2691755.7316 | 1208625.5758 | 2691734.3233 | 1208632.0532
25 | 2691755.7316 | 1208625.5758 | 2691767.8692 | 1208621.9034
26 | 2691855.0305 | 1208377.7369 | 2691845.4529 | 1208380.5024 | 2691818.7655 | 1208389.2866 | 2691801.1782 | 1208393.3289
27 | 2691886.5099 | 1208532.7249 | 2691855.0305 | 1208377.7369
28 | 2691865.1307 | 1208542.0689 | 2691857.8829 | 1208545.5484 | 2691852.1725 | 1208550.4971 | 2691850.5976 | 1208560.4351 | 2691859.2851 | 1208578.8913
29 | 2691881.1993 | 1208534.9733 | 2691870.2923 | 1208539.5909 | 2691865.1307 | 1208542.0689
30 | 2691866.1916 | 1208593.5639 | 2691859.2851 | 1208578.8913
31 | 2691886.5099 | 1208532.7249 | 2691881.1993 | 1208534.9733
32 | 2692120.5689 | 1208722.4294 | 2692095.1023 | 1208739.4287
33 | 2692078.0365 | 1208750.8204 | 2692095.1023 | 1208739.4287
34 | 2692120.5689 | 1208722.4294 | 2692136.4907 | 1208711.8013
35 | 2692069.3401 | 1208756.6253 | 2692078.0365 | 1208750.8204
36 | 2692144.8945 | 1208706.1917 | 2692136.4907 | 1208711.8013
37 | 2692069.3401 | 1208756.6253 | 2692059.5285 | 1208765.2242 | 2692090.7728 | 1208811.8373
38 | 2692069.3401 | 1208756.6253 | 2692059.387 | 1208742.3734 | 2692059.6914 | 1208737.9195 | 2692065.455 | 1208733.7799
39 | 2692144.8945 | 1208706.1917 | 2692146.4428 | 1208705.1582
40 | 2692090.7728 | 1208811.8373 | 2692104.5747 | 1208802.344 | 2692121.4604 | 1208791.5751 | 2692143.3829 | 1208771.6113
41 | 2692085.5448 | 1208719.3511 | 2692065.455 | 1208733.7799
42 | 2692085.5448 | 1208719.3511 | 2692114.2193 | 1208698.7564
43 | 2692124.3487 | 1208676.9632 | 2692120.168 | 1208667.9947 | 2692110.0083 | 1208672.5298 | 2692106.1259 | 1208664.1678
44 | 2692129.4189 | 1208687.8397 | 2692114.2193 | 1208698.7564
45 | 2692129.4189 | 1208687.8397 | 2692124.3487 | 1208676.9632
46 | 2691875.1607 | 1208590.9115 | 2691902.3444 | 1208582.8727
47 | 2691866.1916 | 1208593.5639 | 2691875.1607 | 1208590.9115
48 | 2691866.1916 | 1208593.5639 | 2691819.5791 | 1208606.687
49 | 2691819.5791 | 1208606.687 | 2691808.0424 | 1208609.9351
50 | 2691796.5607 | 1208613.2223 | 2691799.1658 | 1208612.4342 | 2691808.0424 | 1208609.9351
51 | 2691790.6617 | 1208615.0072 | 2691796.5607 | 1208613.2223
52 | 2691785.7571 | 1208616.4911 | 2691790.6617 | 1208615.0072
53 | 2691785.7571 | 1208616.4911 | 2691767.8692 | 1208621.9034

## bus_geodata
| x | y | coords
0 | 2691969.1758 | 1208588.642
1 | 2692004.1841 | 1208576.956
2 | 2691953.5657 | 1208567.7254
3 | 2692080.1476 | 1208652.489
4 | 2691950.5188 | 1208568.6264
5 | 2692097.0036 | 1208644.655
6 | 2692063.3911 | 1208660.5026
7 | 2691923.5065 | 1208576.6146
8 | 2692112.5322 | 1208637.4415
9 | 2692105.1654 | 1208662.0989
10 | 2692049.7892 | 1208667.1249
11 | 2692013.9407 | 1208689.2482
12 | 2692029.7262 | 1208708.5025
13 | 2691981.132 | 1208716.4088
14 | 2692045.4156 | 1208727.6395
15 | 2691908.6177 | 1208777.6845
16 | 2691883.8879 | 1208715.2732
17 | 2691640.9582 | 1208426.8652
18 | 2691632.8019 | 1208439.7737
19 | 2691641.7824 | 1208406.5783
20 | 2691628.9319 | 1208481.8312
21 | 2691772.3543 | 1208398.3988
22 | 2691734.3233 | 1208632.0532
23 | 2691755.7316 | 1208625.5758
24 | 2691801.1782 | 1208393.3289
25 | 2691855.0305 | 1208377.7369
26 | 2691865.1307 | 1208542.0689
27 | 2691859.2851 | 1208578.8913
28 | 2691881.1993 | 1208534.9733
29 | 2691886.5099 | 1208532.7249
30 | 2692095.1023 | 1208739.4287
31 | 2692120.5689 | 1208722.4294
32 | 2692078.0365 | 1208750.8204
33 | 2692136.4907 | 1208711.8013
34 | 2692069.3401 | 1208756.6253
35 | 2692144.8945 | 1208706.1917
36 | 2692090.7728 | 1208811.8373
37 | 2692065.455 | 1208733.7799
38 | 2692146.4428 | 1208705.1582
39 | 2692143.3829 | 1208771.6113
40 | 2692085.5448 | 1208719.3511
41 | 2692126.6799 | 1208630.8694
42 | 2692106.1259 | 1208664.1678
43 | 2692114.2193 | 1208698.7564
44 | 2692129.4189 | 1208687.8397
45 | 2692124.3487 | 1208676.9632
46 | 2691875.1607 | 1208590.9115
47 | 2691902.3444 | 1208582.8727
48 | 2691866.1916 | 1208593.5639
49 | 2691819.5791 | 1208606.687
50 | 2691808.0424 | 1208609.9351
51 | 2691796.5607 | 1208613.2224
52 | 2691785.7571 | 1208616.4911
53 | 2691790.6617 | 1208615.0072
54 | 2691767.8692 | 1208621.9034
55 | 2692053.3072 | 1208737.2651

## line_std_types
| c_nf_per_km | r_ohm_per_km | x_ohm_per_km | max_i_ka | type | q_mm2 | alpha | voltage_rating
NAYY 4x50 SE | 210 | 0.642 | 0.083 | 0.142 | cs | 50 | 0.00403 | LV
NAYY 4x120 SE | 264 | 0.225 | 0.08 | 0.242 | cs | 120 | 0.00403 | LV
NAYY 4x150 SE | 261 | 0.208 | 0.08 | 0.27 | cs | 150 | 0.00403 | LV
NA2XS2Y 1x95 RM/25 12/20 kV | 216 | 0.313 | 0.132 | 0.252 | cs | 95 | 0.00403 | MV
NA2XS2Y 1x185 RM/25 12/20 kV | 273 | 0.161 | 0.117 | 0.362 | cs | 185 | 0.00403 | MV
NA2XS2Y 1x240 RM/25 12/20 kV | 304 | 0.122 | 0.112 | 0.421 | cs | 240 | 0.00403 | MV
NA2XS2Y 1x95 RM/25 6/10 kV | 315 | 0.313 | 0.123 | 0.249 | cs | 95 | 0.00403 | MV
NA2XS2Y 1x185 RM/25 6/10 kV | 406 | 0.161 | 0.11 | 0.358 | cs | 185 | 0.00403 | MV
NA2XS2Y 1x240 RM/25 6/10 kV | 456 | 0.122 | 0.105 | 0.416 | cs | 240 | 0.00403 | MV
NA2XS2Y 1x150 RM/25 12/20 kV | 250 | 0.206 | 0.116 | 0.319 | cs | 150 | 0.00403 | MV
NA2XS2Y 1x120 RM/25 12/20 kV | 230 | 0.253 | 0.119 | 0.283 | cs | 120 | 0.00403 | MV
NA2XS2Y 1x70 RM/25 12/20 kV | 190 | 0.443 | 0.132 | 0.22 | cs | 70 | 0.00403 | MV
NA2XS2Y 1x150 RM/25 6/10 kV | 360 | 0.206 | 0.11 | 0.315 | cs | 150 | 0.00403 | MV
NA2XS2Y 1x120 RM/25 6/10 kV | 340 | 0.253 | 0.113 | 0.28 | cs | 120 | 0.00403 | MV
NA2XS2Y 1x70 RM/25 6/10 kV | 280 | 0.443 | 0.123 | 0.217 | cs | 70 | 0.00403 | MV
N2XS(FL)2Y 1x120 RM/35 64/110 kV | 112 | 0.153 | 0.166 | 0.366 | cs | 120 | 0.00393 | HV
N2XS(FL)2Y 1x185 RM/35 64/110 kV | 125 | 0.099 | 0.156 | 0.457 | cs | 185 | 0.00393 | HV
N2XS(FL)2Y 1x240 RM/35 64/110 kV | 135 | 0.075 | 0.149 | 0.526 | cs | 240 | 0.00393 | HV
N2XS(FL)2Y 1x300 RM/35 64/110 kV | 144 | 0.06 | 0.144 | 0.588 | cs | 300 | 0.00393 | HV
15-AL1/3-ST1A 0.4 | 11 | 1.8769 | 0.35 | 0.105 | ol | 16 | 0.00403 | LV
24-AL1/4-ST1A 0.4 | 11.25 | 1.2012 | 0.335 | 0.14 | ol | 24 | 0.00403 | LV
48-AL1/8-ST1A 0.4 | 12.2 | 0.5939 | 0.3 | 0.21 | ol | 48 | 0.00403 | LV
94-AL1/15-ST1A 0.4 | 13.2 | 0.306 | 0.29 | 0.35 | ol | 94 | 0.00403 | LV
34-AL1/6-ST1A 10.0 | 9.7 | 0.8342 | 0.36 | 0.17 | ol | 34 | 0.00403 | MV
48-AL1/8-ST1A 10.0 | 10.1 | 0.5939 | 0.35 | 0.21 | ol | 48 | 0.00403 | MV
70-AL1/11-ST1A 10.0 | 10.4 | 0.4132 | 0.339 | 0.29 | ol | 70 | 0.00403 | MV
94-AL1/15-ST1A 10.0 | 10.75 | 0.306 | 0.33 | 0.35 | ol | 94 | 0.00403 | MV
122-AL1/20-ST1A 10.0 | 11.1 | 0.2376 | 0.323 | 0.41 | ol | 122 | 0.00403 | MV
149-AL1/24-ST1A 10.0 | 11.25 | 0.194 | 0.315 | 0.47 | ol | 149 | 0.00403 | MV
34-AL1/6-ST1A 20.0 | 9.15 | 0.8342 | 0.382 | 0.17 | ol | 34 | 0.00403 | MV
48-AL1/8-ST1A 20.0 | 9.5 | 0.5939 | 0.372 | 0.21 | ol | 48 | 0.00403 | MV
70-AL1/11-ST1A 20.0 | 9.7 | 0.4132 | 0.36 | 0.29 | ol | 70 | 0.00403 | MV
94-AL1/15-ST1A 20.0 | 10 | 0.306 | 0.35 | 0.35 | ol | 94 | 0.00403 | MV
122-AL1/20-ST1A 20.0 | 10.3 | 0.2376 | 0.344 | 0.41 | ol | 122 | 0.00403 | MV
149-AL1/24-ST1A 20.0 | 10.5 | 0.194 | 0.337 | 0.47 | ol | 149 | 0.00403 | MV
184-AL1/30-ST1A 20.0 | 10.75 | 0.1571 | 0.33 | 0.535 | ol | 184 | 0.00403 | MV
243-AL1/39-ST1A 20.0 | 11 | 0.1188 | 0.32 | 0.645 | ol | 243 | 0.00403 | MV
48-AL1/8-ST1A 110.0 | 8 | 0.5939 | 0.46 | 0.21 | ol | 48 | 0.00403 | HV
70-AL1/11-ST1A 110.0 | 8.4 | 0.4132 | 0.45 | 0.29 | ol | 70 | 0.00403 | HV
94-AL1/15-ST1A 110.0 | 8.65 | 0.306 | 0.44 | 0.35 | ol | 94 | 0.00403 | HV
122-AL1/20-ST1A 110.0 | 8.5 | 0.2376 | 0.43 | 0.41 | ol | 122 | 0.00403 | HV
149-AL1/24-ST1A 110.0 | 8.75 | 0.194 | 0.41 | 0.47 | ol | 149 | 0.00403 | HV
184-AL1/30-ST1A 110.0 | 8.8 | 0.1571 | 0.4 | 0.535 | ol | 184 | 0.00403 | HV
243-AL1/39-ST1A 110.0 | 9 | 0.1188 | 0.39 | 0.645 | ol | 243 | 0.00403 | HV
305-AL1/39-ST1A 110.0 | 9.2 | 0.0949 | 0.38 | 0.74 | ol | 305 | 0.00403 | HV
490-AL1/64-ST1A 110.0 | 9.75 | 0.059 | 0.37 | 0.96 | ol | 490 | 0.00403 | HV
679-AL1/86-ST1A 110.0 | 9.95 | 0.042 | 0.36 | 1.15 | ol | 679 | 0.00403 | HV
490-AL1/64-ST1A 220.0 | 10 | 0.059 | 0.285 | 0.96 | ol | 490 | 0.00403 | HV
679-AL1/86-ST1A 220.0 | 11.7 | 0.042 | 0.275 | 1.15 | ol | 679 | 0.00403 | HV
490-AL1/64-ST1A 380.0 | 11 | 0.059 | 0.253 | 0.96 | ol | 490 | 0.00403 | HV
679-AL1/86-ST1A 380.0 | 14.6 | 0.042 | 0.25 | 1.15 | ol | 679 | 0.00403 | HV

## trafo_std_types
| i0_percent | pfe_kw | vkr_percent | sn_mva | vn_lv_kv | vn_hv_kv | vk_percent | shift_degree | vector_group | tap_side | tap_neutral | tap_min | tap_max | tap_step_degree | tap_step_percent | tap_phase_shifter
160 MVA 380/110 kV | 0.06 | 60 | 0.25 | 160 | 110 | 380 | 12.2 | 0 | Yy0 | hv | 0 | -9 | 9 | 0 | 1.5 | FALSE
100 MVA 220/110 kV | 0.06 | 55 | 0.26 | 100 | 110 | 220 | 12 | 0 | Yy0 | hv | 0 | -9 | 9 | 0 | 1.5 | FALSE
63 MVA 110/20 kV | 0.04 | 22 | 0.32 | 63 | 20 | 110 | 18 | 150 | YNd5 | hv | 0 | -9 | 9 | 0 | 1.5 | FALSE
40 MVA 110/20 kV | 0.05 | 18 | 0.34 | 40 | 20 | 110 | 16.2 | 150 | YNd5 | hv | 0 | -9 | 9 | 0 | 1.5 | FALSE
25 MVA 110/20 kV | 0.07 | 14 | 0.41 | 25 | 20 | 110 | 12 | 150 | YNd5 | hv | 0 | -9 | 9 | 0 | 1.5 | FALSE
63 MVA 110/10 kV | 0.04 | 22 | 0.32 | 63 | 10 | 110 | 18 | 150 | YNd5 | hv | 0 | -9 | 9 | 0 | 1.5 | FALSE
40 MVA 110/10 kV | 0.05 | 18 | 0.34 | 40 | 10 | 110 | 16.2 | 150 | YNd5 | hv | 0 | -9 | 9 | 0 | 1.5 | FALSE
25 MVA 110/10 kV | 0.07 | 14 | 0.41 | 25 | 10 | 110 | 12 | 150 | YNd5 | hv | 0 | -9 | 9 | 0 | 1.5 | FALSE
0.25 MVA 20/0.4 kV | 0.32 | 0.8 | 1.44 | 0.25 | 0.4 | 20 | 6 | 150 | Yzn5 | hv | 0 | -2 | 2 | 0 | 2.5 | FALSE
0.4 MVA 20/0.4 kV | 0.3375 | 1.35 | 1.425 | 0.4 | 0.4 | 20 | 6 | 150 | Dyn5 | hv | 0 | -2 | 2 | 0 | 2.5 | FALSE
0.63 MVA 20/0.4 kV | 0.2619 | 1.65 | 1.206 | 0.63 | 0.4 | 20 | 6 | 150 | Dyn5 | hv | 0 | -2 | 2 | 0 | 2.5 | FALSE
0.25 MVA 10/0.4 kV | 0.24 | 0.6 | 1.2 | 0.25 | 0.4 | 10 | 4 | 150 | Dyn5 | hv | 0 | -2 | 2 | 0 | 2.5 | FALSE
0.4 MVA 10/0.4 kV | 0.2375 | 0.95 | 1.325 | 0.4 | 0.4 | 10 | 4 | 150 | Dyn5 | hv | 0 | -2 | 2 | 0 | 2.5 | FALSE
0.63 MVA 10/0.4 kV | 0.1873 | 1.18 | 1.0794 | 0.63 | 0.4 | 10 | 4 | 150 | Dyn5 | hv | 0 | -2 | 2 | 0 | 2.5 | FALSE

## trafo3w_std_types
| sn_hv_mva | sn_mv_mva | sn_lv_mva | vn_hv_kv | vn_mv_kv | vn_lv_kv | vk_hv_percent | vk_mv_percent | vk_lv_percent | vkr_hv_percent | vkr_mv_percent | vkr_lv_percent | pfe_kw | i0_percent | shift_mv_degree | shift_lv_degree | vector_group | tap_side | tap_neutral | tap_min | tap_max | tap_step_percent
63/25/38 MVA 110/20/10 kV | 63 | 25 | 38 | 110 | 20 | 10 | 10.4 | 10.4 | 10.4 | 0.28 | 0.32 | 0.35 | 35 | 0.89 | 0 | 0 | YN0yn0yn0 | hv | 0 | -10 | 10 | 1.2
63/25/38 MVA 110/10/10 kV | 63 | 25 | 38 | 110 | 10 | 10 | 10.4 | 10.4 | 10.4 | 0.28 | 0.32 | 0.35 | 35 | 0.89 | 0 | 0 | YN0yn0yn0 | hv | 0 | -10 | 10 | 1.2

## fuse_std_types
| fuse_type | i_rated_a | t_avg | t_min | t_total | x_avg | x_min | x_total
HV 100A | HV 100A | 100 | 0 | [10.0, 3.64, 0.854, 0.281, 0.1, 0.0531, 0.022, 0.01] | [10.0, 4.267, 1.21, 0.403, 0.1, 0.058, 0.022, 0.01] | 0 | [300.0, 350.0, 450.0, 550.0, 700.0, 850.0, 1200.0, 1752.0] | [600.0, 700.0, 900.0, 1150.0, 1665.0, 2000.0, 3000.0, 4313.0]
HV 10A | HV 10A | 10 | 0 | [10.0, 1675.0, 0.344, 0.156, 0.1, 0.0417, 0.0171, 0.01] | [10.0, 1.3, 0.3, 0.155, 0.1, 0.0555, 0.023, 0.01] | 0 | [30.0, 32.0, 35.0, 37.0, 39.0, 50.0, 70.0, 88.0] | [60.0, 70.0, 80.0, 87.0, 94.0, 110.0, 150.0, 216.0]
HV 125A | HV 125A | 125 | 0 | [10.0, 1.82, 0.344, 0.1, 0.0467, 0.0269, 0.01] | [10.0, 2.478, 0.426, 0.1, 0.0427, 0.0211, 0.01] | 0 | [375.0, 500.0, 700.0, 925.0, 1200.0, 1500.0, 2341.0] | [750.0, 1000.0, 1500.0, 2200.0, 3000.0, 4000.0, 5765.0]
HV 160A | HV 160A | 160 | 0 | [10.0, 4.15, 1.03, 0.198, 0.1, 0.051, 0.0172, 0.01] | [10.0, 2.3, 0.734, 0.274, 0.1, 0.046, 0.0177, 0.01] | 0 | [480.0, 550.0, 700.0, 1000.0, 1260.0, 1600.0, 2500.0, 3227.0] | [960.0, 1300.0, 1700.0, 2200.0, 2996.0, 4000.0, 6000.0, 7946.0]
HV 16A | HV 16A | 16 | 0 | [10.0, 0.352, 0.164, 0.1, 0.0649, 0.0342, 0.01] | [10.0, 2.34, 0.722, 0.181, 0.1, 0.055, 0.0296, 0.01] | 0 | [48.0, 60.0, 65.0, 71.0, 80.0, 100.0, 162.0] | [96.0, 110.0, 125.0, 150.0, 168.0, 200.0, 250.0, 398.0]
HV 200A | HV 200A | 200 | 0 | [10.0, 4.267, 1.21, 0.403, 0.1, 0.058, 0.022, 0.01] | [10.0, 3.73, 1.654, 0.328, 0.1, 0.0531, 0.019, 0.01] | 0 | [600.0, 700.0, 900.0, 1150.0, 1665.0, 2000.0, 3000.0, 4313.0] | [1200.0, 1500.0, 1800.0, 2700.0, 3960.0, 5000.0, 7500.0, 10620.0]
HV 20A | HV 20A | 20 | 0 | [10.0, 1.3, 0.3, 0.155, 0.1, 0.0555, 0.023, 0.01] | [10.0, 1.3, 0.161, 0.1, 0.0611, 0.0399, 0.0141, 0.01] | 0 | [60.0, 70.0, 80.0, 87.0, 94.0, 110.0, 150.0, 216.0] | [120.0, 150.0, 200.0, 223.0, 260.0, 300.0, 450.0, 532.0]
HV 25A | HV 25A | 25 | 0 | [10.0, 2.512, 0.833, 0.299, 0.1, 0.0372, 0.0223, 0.01] | [10.0, 3.125, 0.597, 0.198, 0.1, 0.0378, 0.022, 0.01] | 0 | [75.0, 82.0, 90.0, 100.0, 124.0, 170.0, 200.0, 289.0] | [150.0, 170.0, 210.0, 250.0, 294.0, 400.0, 500.0, 711.0]
HV 31.5A | HV 31.5A | 31.5 | 0 | [10.0, 2.34, 0.722, 0.181, 0.1, 0.055, 0.0296, 0.01] | [10.0, 2.84, 0.368, 0.164, 0.1, 0.0621, 0.0378, 0.0195, 0.01] | 0 | [95.0, 110.0, 125.0, 150.0, 165.0, 200.0, 250.0, 390.0] | [189.0, 220.0, 300.0, 350.0, 393.0, 450.0, 530.0, 700.0, 960.0]
HV 40A | HV 40A | 40 | 0 | [10.0, 1.3, 0.161, 0.1, 0.0611, 0.0399, 0.0141, 0.01] | [10.0, 2.05, 0.369, 0.198, 0.1, 0.051, 0.0298, 0.01] | 0 | [120.0, 150.0, 200.0, 223.0, 260.0, 300.0, 450.0, 532.0] | [240.0, 300.0, 400.0, 450.0, 530.0, 650.0, 800.0, 1311.0]
HV 50A | HV 50A | 50 | 0 | [10.0, 3.215, 0.597, 0.198, 0.1, 0.0378, 0.022, 0.01] | [10.0, 3.64, 0.854, 0.281, 0.1, 0.0531, 0.022, 0.01] | 0 | [150.0, 170.0, 210.0, 250.0, 294.0, 400.0, 500.0, 711.0] | [300.0, 350.0, 450.0, 550.0, 700.0, 850.0, 1200.0, 1752.0]
HV 6.3A | HV 6.3A | 6.3 | 0 | [10.0, 1.39, 0.344, 0.168, 0.1, 0.056, 0.0263, 0.01] | [10.0, 1.711, 0.516, 0.198, 0.1, 0.0634, 0.0303, 0.01] | 0 | [19.0, 19.5, 20.4, 20.8, 22.0, 25.0, 32.0, 48.0] | [38.0, 40.0, 43.0, 48.0, 53.0, 60.0, 75.0, 118.0]
HV 63A | HV 63A | 63 | 0 | [10.0, 2.84, 0.368, 0.164, 0.1, 0.0621, 0.0378, 0.0195, 0.01] | [10.0, 1.82, 0.344, 0.1, 0.0467, 0.0269, 0.01] | 0 | [189.0, 220.0, 300.0, 350.0, 393.0, 450.0, 530.0, 700.0, 961.0] | [378.0, 500.0, 700.0, 934.0, 1200.0, 1500.0, 2366.0]
HV 80A | HV 80A | 80 | 0 | [10.0, 2.05, 0.369, 0.198, 0.1, 0.051, 0.0298, 0.01] | [10.0, 4.15, 1.03, 0.198, 0.1, 0.051, 0.0172, 0.01] | 0 | [240.0, 300.0, 400.0, 450.0, 530.0, 650.0, 800.0, 1311.0] | [480.0, 550.0, 700.0, 1000.0, 1260.0, 1600.0, 2500.0, 3227.0]
Siemens NH-1-100 | Siemens NH-1-100 | 100 | [5400.0, 2000.0, 400.0, 20.0, 1.0, 0.2, 0.012, 0.004] | 0 | 0 | [150.0, 190.0, 250.0, 430.0, 900.0, 1250.0, 2700.0, 3600.0] | 0 | 0
Siemens NH-1-125 | Siemens NH-1-125 | 125 | [4800.0, 120.0, 7.0, 0.1, 0.004] | 0 | 0 | [180.0, 400.0, 740.0, 2000.0, 4250.0] | 0 | 0
Siemens NH-1-16 | Siemens NH-1-16 | 16 | [4000.0, 400.0, 2.0, 0.1, 0.04, 0.01] | 0 | 0 | [26.0, 35.0, 75.0, 150.0, 200.0, 300.0] | 0 | 0
Siemens NH-1-160 | Siemens NH-1-160 | 160 | [4800.0, 120.0, 7.0, 0.1, 0.004] | 0 | 0 | [210.0, 500.0, 900.0, 2300.0, 5000.0] | 0 | 0
Siemens NH-1-25 | Siemens NH-1-25 | 25 | [4000.0, 1000.0, 10.0, 0.2, 0.02, 0.01] | 0 | 0 | [40.0, 50.0, 100.0, 210.0, 400.0, 500.0] | 0 | 0
Siemens NH-1-50 | Siemens NH-1-50 | 50 | [4000.0, 40.0, 4.0, 1.0, 0.02, 0.01] | 0 | 0 | [86.0, 200.0, 300.0, 400.0, 1000.0, 1280.0] | 0 | 0
Siemens NH-1-63 | Siemens NH-1-63 | 63 | [4000.0, 100.0, 10.0, 2.0, 0.04, 0.01] | 0 | 0 | [100.0, 200.0, 300.0, 400.0, 1000.0, 1500.0] | 0 | 0
Siemens NH-1-80 | Siemens NH-1-80 | 80 | [4800.0, 120.0, 7.0, 0.1, 0.01] | 0 | 0 | [150.58, 250.0, 450.0, 1150.0, 2470.0] | 0 | 0
Siemens NH-2-1000 | Siemens NH-2-1000 | 1000 | [4800.0, 120.0, 7.0, 0.1, 0.004] | 0 | 0 | [1900.0, 3500.0, 8400.0, 24000.0, 52000.0] | 0 | 0
Siemens NH-2-200 | Siemens NH-2-200 | 200 | [4800.0, 120.0, 7.0, 0.1, 0.004] | 0 | 0 | [280.0, 650.0, 1200.0, 3000.0, 7000.0] | 0 | 0
Siemens NH-2-224 | Siemens NH-2-224 | 224 | [4800.0, 120.0, 7.0, 0.2, 0.04, 0.004] | 0 | 0 | [400.0, 750.0, 1453.0, 3025.0, 4315.0, 7600.0] | 0 | 0
Siemens NH-2-250 | Siemens NH-2-250 | 250 | [4800.0, 120.0, 7.0, 0.1, 0.004] | 0 | 0 | [450.0, 800.0, 1650.0, 4000.0, 8500.0] | 0 | 0
Siemens NH-2-315 | Siemens NH-2-315 | 315 | [4800.0, 120.0, 7.0, 0.1, 0.004] | 0 | 0 | [550.0, 920.0, 1900.0, 5000.0, 11000.0] | 0 | 0
Siemens NH-2-355 | Siemens NH-2-355 | 355 | [4800.0, 120.0, 6.0, 0.1, 0.004] | 0 | 0 | [650.0, 1116.27, 2350.0, 5840.0, 12790.0] | 0 | 0
Siemens NH-2-400 | Siemens NH-2-400 | 400 | [4800.0, 120.0, 7.0, 0.1, 0.004] | 0 | 0 | [720.0, 1350.0, 2800.0, 6500.0, 15000.0] | 0 | 0
Siemens NH-2-425 | Siemens NH-2-425 | 425 | [4800.0, 120.0, 7.0, 0.1, 0.004] | 0 | 0 | [850.0, 1500.0, 3050.0, 7500.0, 16500.0] | 0 | 0
Siemens NH-2-630 | Siemens NH-2-630 | 630 | [4800.0, 120.0, 7.0, 0.1, 0.004] | 0 | 0 | [1200.0, 2000.0, 4800.0, 12000.0, 26000.0] | 0 | 0

## res_bus
| vm_pu | va_degree | p_mw | q_mvar
0 | 0.98762 | -0.23666 | 0.0086016 | 0.0021558
1 | 0.98791 | -0.23099 | 0 | 0
2 | 0.98522 | -0.28289 | 0 | 0
3 | 0.99292 | -0.13494 | 0 | 0
4 | 0.98511 | -0.28499 | 0.0022419 | 0.00056188
5 | 0.99169 | -0.15855 | 0 | 0
6 | 0.99442 | -0.10624 | 0.0097806 | 0.0024513
7 | 0.98417 | -0.3032 | 0.0033316 | 0.00083497
8 | 0.99088 | -0.17428 | 0.046062 | 0.011544
9 | 0.99006 | -0.19002 | 0.0091688 | 0.0022979
10 | 0.99568 | -0.082058 | 0.059724 | 0.014968
11 | 1 | 0 | -0.49935 | -0.12693
12 | 0.99866 | -0.025767 | 0.05602 | 0.01404
13 | 0.99605 | -0.075025 | 0.018564 | 0.0046527
14 | 0.99859 | -0.027184 | 0.0032759 | 0.00082101
15 | 0.98886 | -0.21292 | 0 | 0
16 | 0.98368 | -0.31374 | 0.082077 | 0.02057
17 | 0.97332 | -0.51581 | 0.0013045 | 0.00032694
18 | 0.97316 | -0.51881 | 0.002671 | 0.00066942
19 | 0.97353 | -0.51156 | 0 | 0
20 | 0.97282 | -0.52567 | 0.0073528 | 0.0018428
21 | 0.97491 | -0.48432 | 0.0008313 | 0.00020834
22 | 0.97683 | -0.44667 | 0.0018149 | 0.00045487
23 | 0.97687 | -0.44593 | 0.0050532 | 0.0012665
24 | 0.97524 | -0.47779 | 0.0022698 | 0.00056886
25 | 0.976 | -0.46296 | 0 | 0
26 | 0.9786 | -0.41198 | 0.0037376 | 0.00093673
27 | 0.97972 | -0.38994 | 0.00089633 | 0.00022464
28 | 0.97823 | -0.41921 | 0.0030664 | 0.0007685
29 | 0.97812 | -0.42126 | 0.0050743 | 0.0012717
30 | 0.98162 | -0.35405 | 0.0067533 | 0.0016925
31 | 0.9811 | -0.36425 | 0.0093052 | 0.0023321
32 | 0.9821 | -0.34471 | 0.0069563 | 0.0017434
33 | 0.98094 | -0.36741 | 0.0015967 | 0.00040017
34 | 0.98241 | -0.33864 | 0 | 0
35 | 0.98087 | -0.36878 | 0.0037334 | 0.00093567
36 | 0.9821 | -0.34455 | 0 | 0
37 | 0.98339 | -0.31939 | 0.0057113 | 0.0014314
38 | 0.98086 | -0.36891 | 0.0037774 | 0.00094669
39 | 0.98181 | -0.35023 | 0.0047292 | 0.0011853
40 | 0.98436 | -0.30044 | 0.011967 | 0.0029993
41 | 0.9908 | -0.17586 | 0.0057312 | 0.0014364
42 | 0.98989 | -0.19339 | 0.013698 | 0.003433
43 | 0.98614 | -0.26586 | 0.0094904 | 0.0023785
44 | 0.98725 | -0.24441 | 0 | 0
45 | 0.98795 | -0.23068 | 0.005165 | 0.0012945
46 | 0.98076 | -0.36969 | 0.030616 | 0.007673
47 | 0.98346 | -0.31704 | 0.0017561 | 0.00044011
48 | 0.98013 | -0.38193 | 0 | 0
49 | 0.97811 | -0.42149 | 0.01317 | 0.0033007
50 | 0.97776 | -0.42843 | 0.00066767 | 0.00016733
51 | 0.97742 | -0.43521 | 0.0063032 | 0.0015797
52 | 0.97718 | -0.43977 | 0.0056214 | 0.0014089
53 | 0.97727 | -0.438 | 0.0057956 | 0.0014525
54 | 0.97695 | -0.44434 | 0.0065102 | 0.0016316
55 | 0.99998 | 149.9956 | 0 | 0

## res_line
| p_from_mw | q_from_mvar | p_to_mw | q_to_mvar | pl_mw | ql_mvar | i_from_ka | i_to_ka | i_ka | vm_from_pu | va_from_degree | vm_to_pu | va_to_degree | loading_percent
0 | -0.0086016 | -0.0021558 | 0.0086039 | 0.0021568 | 2.3245e-06 | 1.0153e-06 | 0.01296 | 0.01296 | 0.01296 | 0.98762 | -0.23666 | 0.98791 | -0.23099 | 3.5604
1 | 0.11107 | 0.028203 | -0.11079 | -0.028029 | 0.00027668 | 0.00017405 | 0.16742 | 0.16742 | 0.16742 | 0.98791 | -0.23099 | 0.98522 | -0.28289 | 15.3317
2 | -0.11967 | -0.03036 | 0.12022 | 0.03071 | 0.00055551 | 0.00035025 | 0.18038 | 0.18038 | 0.18038 | 0.98791 | -0.23099 | 0.99292 | -0.13494 | 16.5184
3 | 0.11079 | 0.028029 | -0.11078 | -0.028022 | 1.1132e-05 | 7.0034e-06 | 0.16742 | 0.16742 | 0.16742 | 0.98522 | -0.28289 | 0.98511 | -0.28499 | 15.3317
4 | 0.14463 | 0.036548 | -0.14447 | -0.036443 | 0.00016351 | 0.00010417 | 0.21685 | 0.21685 | 0.21685 | 0.99292 | -0.13494 | 0.99169 | -0.15855 | 29.7877
5 | -0.26486 | -0.067258 | 0.26522 | 0.067492 | 0.00036636 | 0.00023375 | 0.39723 | 0.39723 | 0.39723 | 0.99292 | -0.13494 | 0.99442 | -0.10624 | 36.3766
6 | 0.10854 | 0.02746 | -0.10844 | -0.027401 | 9.4745e-05 | 5.9562e-05 | 0.16404 | 0.16404 | 0.16404 | 0.98511 | -0.28499 | 0.98417 | -0.3032 | 15.0216
7 | 0.051833 | 0.013005 | -0.051794 | -0.012981 | 3.8844e-05 | 2.4639e-05 | 0.077779 | 0.077779 | 0.077779 | 0.99169 | -0.15855 | 0.99088 | -0.17428 | 21.3679
8 | 0.092634 | 0.023438 | -0.092495 | -0.023349 | 0.00013969 | 8.9154e-05 | 0.13908 | 0.13908 | 0.13908 | 0.99169 | -0.15855 | 0.99006 | -0.19002 | 38.2075
9 | -0.275 | -0.069943 | 0.27532 | 0.070148 | 0.00032079 | 0.00020471 | 0.41187 | 0.41187 | 0.41187 | 0.99442 | -0.10624 | 0.99568 | -0.082058 | 37.7168
10 | 0.10511 | 0.026566 | -0.10504 | -0.026522 | 6.9737e-05 | 4.3791e-05 | 0.159 | 0.159 | 0.159 | 0.98417 | -0.3032 | 0.98346 | -0.31704 | 14.5604
11 | 0.0057316 | 0.0014364 | -0.0057312 | -0.0014364 | 4.3338e-07 | 7.6442e-08 | 0.0086072 | 0.0086073 | 0.0086073 | 0.99088 | -0.17428 | 0.9908 | -0.17586 | 2.3646
12 | 0.083326 | 0.021051 | -0.083313 | -0.021042 | 1.3428e-05 | 8.5646e-06 | 0.12529 | 0.12529 | 0.12529 | 0.99006 | -0.19002 | 0.98989 | -0.19339 | 34.4217
13 | -0.33505 | -0.085116 | 0.33638 | 0.085965 | 0.0013292 | 0.00084905 | 0.50112 | 0.50112 | 0.50112 | 0.99568 | -0.082058 | 1 | 0 | 45.8903
14 | 0.059369 | 0.014907 | -0.059296 | -0.014861 | 7.2884e-05 | 4.6319e-05 | 0.088352 | 0.088352 | 0.088352 | 1 | 0 | 0.99866 | -0.025767 | 24.2726
15 | 0.10196 | 0.026061 | -0.10159 | -0.025826 | 0.00036855 | 0.00023532 | 0.15189 | 0.15189 | 0.15189 | 1 | 0 | 0.99605 | -0.075025 | 41.7284
16 | 0.0032761 | 0.00082083 | -0.0032759 | -0.00082101 | 2.2112e-07 | -1.8224e-07 | 0.0048813 | 0.0048814 | 0.0048814 | 0.99866 | -0.025767 | 0.99859 | -0.027184 | 1.3411
17 | 0.083022 | 0.021173 | -0.082473 | -0.020823 | 0.0005488 | 0.00035001 | 0.12416 | 0.12416 | 0.12416 | 0.99605 | -0.075025 | 0.98886 | -0.21292 | 34.1094
18 | 0.082473 | 0.020823 | -0.082077 | -0.02057 | 0.0003963 | 0.00025276 | 0.12416 | 0.12416 | 0.12416 | 0.98886 | -0.21292 | 0.98368 | -0.31374 | 34.1095
19 | 0.010028 | 0.0025138 | -0.010026 | -0.0025131 | 1.4366e-06 | 7.1685e-07 | 0.015331 | 0.015331 | 0.015331 | 0.97332 | -0.51581 | 0.97316 | -0.51881 | 4.2117
20 | -0.011332 | -0.0028408 | 0.011334 | 0.002842 | 2.2926e-06 | 1.2141e-06 | 0.017325 | 0.017325 | 0.017325 | 0.97332 | -0.51581 | 0.97353 | -0.51156 | 4.7596
21 | 0.0073552 | 0.0018437 | -0.0073528 | -0.0018428 | 2.4004e-06 | 9.0772e-07 | 0.011247 | 0.011247 | 0.011247 | 0.97316 | -0.51881 | 0.97282 | -0.52567 | 3.0898
22 | -0.011334 | -0.002842 | 0.011349 | 0.0028498 | 1.473e-05 | 7.7977e-06 | 0.017325 | 0.017324 | 0.017325 | 0.97353 | -0.51156 | 0.97491 | -0.48432 | 4.7596
23 | -0.01218 | -0.0030581 | 0.012184 | 0.0030602 | 3.7971e-06 | 2.0648e-06 | 0.018593 | 0.018593 | 0.018593 | 0.97491 | -0.48432 | 0.97524 | -0.47779 | 5.108
24 | -0.0018149 | -0.00045487 | 0.001815 | 0.00045463 | 6.4109e-08 | -2.3898e-07 | 0.0027647 | 0.0027646 | 0.0027647 | 0.97683 | -0.44667 | 0.97687 | -0.44593 | 0.75954
25 | -0.0068683 | -0.0017211 | 0.0068688 | 0.0017213 | 5.2049e-07 | 1.7434e-07 | 0.010462 | 0.010462 | 0.010462 | 0.97687 | -0.44593 | 0.97695 | -0.44434 | 2.8742
26 | -0.014454 | -0.003629 | 0.014464 | 0.0036349 | 1.0236e-05 | 5.8504e-06 | 0.022056 | 0.022056 | 0.022056 | 0.97524 | -0.47779 | 0.976 | -0.46296 | 6.0594
27 | -0.014464 | -0.0036349 | 0.014493 | 0.0036514 | 2.885e-05 | 1.6483e-05 | 0.022056 | 0.022055 | 0.022056 | 0.976 | -0.46296 | 0.97812 | -0.42126 | 6.0593
28 | -0.026381 | -0.0066343 | 0.026409 | 0.0066515 | 2.7803e-05 | 1.7215e-05 | 0.040122 | 0.040122 | 0.040122 | 0.9786 | -0.41198 | 0.97972 | -0.38994 | 11.0226
29 | 0.022644 | 0.0056976 | -0.022636 | -0.0056928 | 7.8145e-06 | 4.7806e-06 | 0.034439 | 0.034439 | 0.034439 | 0.9786 | -0.41198 | 0.97823 | -0.41921 | 9.4613
30 | -0.027305 | -0.0068761 | 0.027316 | 0.0068826 | 1.0465e-05 | 6.4933e-06 | 0.041483 | 0.041483 | 0.041483 | 0.97972 | -0.38994 | 0.98013 | -0.38193 | 11.3965
31 | 0.019569 | 0.0049243 | -0.019567 | -0.0049231 | 1.9172e-06 | 1.1546e-06 | 0.029775 | 0.029775 | 0.029775 | 0.97823 | -0.41921 | 0.97812 | -0.42126 | 8.1799
32 | 0.018423 | 0.0046208 | -0.018414 | -0.0046154 | 8.9564e-06 | 5.3452e-06 | 0.027929 | 0.027929 | 0.027929 | 0.98162 | -0.35405 | 0.9811 | -0.36425 | 7.6728
33 | -0.025177 | -0.0063133 | 0.025188 | 0.0063202 | 1.1208e-05 | 6.9137e-06 | 0.038166 | 0.038166 | 0.038166 | 0.98162 | -0.35405 | 0.9821 | -0.34471 | 10.4852
34 | 0.0091093 | 0.0022833 | -0.0091079 | -0.0022827 | 1.3703e-06 | 6.3529e-07 | 0.013816 | 0.013816 | 0.013816 | 0.9811 | -0.36425 | 0.98094 | -0.36741 | 3.7956
35 | -0.032144 | -0.0080636 | 0.032153 | 0.0080695 | 9.3014e-06 | 5.8206e-06 | 0.048706 | 0.048706 | 0.048706 | 0.9821 | -0.34471 | 0.98241 | -0.33864 | 13.3807
36 | 0.0075112 | 0.0018825 | -0.0075107 | -0.0018824 | 4.9191e-07 | 1.8728e-07 | 0.011394 | 0.011394 | 0.011394 | 0.98094 | -0.36741 | 0.98087 | -0.36878 | 3.1302
37 | 0.0047318 | 0.0011852 | -0.0047305 | -0.0011852 | 1.3322e-06 | -2.2813e-08 | 0.0071669 | 0.0071672 | 0.0071672 | 0.98241 | -0.33864 | 0.9821 | -0.34455 | 1.969
38 | -0.036885 | -0.0092547 | 0.036919 | 0.009276 | 3.3883e-05 | 2.1318e-05 | 0.055873 | 0.055873 | 0.055873 | 0.98241 | -0.33864 | 0.98339 | -0.31939 | 15.3496
39 | 0.0037774 | 0.00094669 | -0.0037774 | -0.00094669 | 2.2923e-08 | -8.825e-09 | 0.0057304 | 0.0057305 | 0.0057305 | 0.98087 | -0.36878 | 0.98086 | -0.36891 | 1.5743
40 | 0.0047305 | 0.0011852 | -0.0047292 | -0.0011853 | 1.2797e-06 | -2.1335e-08 | 0.0071672 | 0.0071675 | 0.0071675 | 0.9821 | -0.34455 | 0.98181 | -0.35023 | 1.9691
41 | -0.04263 | -0.010707 | 0.042669 | 0.010732 | 3.8605e-05 | 2.4393e-05 | 0.064515 | 0.064514 | 0.064515 | 0.98339 | -0.31939 | 0.98436 | -0.30044 | 17.7238
42 | -0.054637 | -0.013731 | 0.054727 | 0.013788 | 9.0337e-05 | 5.7366e-05 | 0.082605 | 0.082605 | 0.082605 | 0.98436 | -0.30044 | 0.98614 | -0.26586 | 22.6937
43 | 0.069615 | 0.017609 | -0.06949 | -0.01753 | 0.00012432 | 7.9178e-05 | 0.1047 | 0.1047 | 0.1047 | 0.98989 | -0.19339 | 0.98795 | -0.23068 | 28.7649
44 | -0.064217 | -0.016167 | 0.064283 | 0.016209 | 6.5927e-05 | 4.1954e-05 | 0.096925 | 0.096925 | 0.096925 | 0.98614 | -0.26586 | 0.98725 | -0.24441 | 26.6278
45 | -0.064283 | -0.016209 | 0.064325 | 0.016236 | 4.2276e-05 | 2.6903e-05 | 0.096925 | 0.096925 | 0.096925 | 0.98725 | -0.24441 | 0.98795 | -0.23068 | 26.6278
46 | -0.10302 | -0.025916 | 0.10328 | 0.026082 | 0.00025984 | 0.00016594 | 0.15634 | 0.15634 | 0.15634 | 0.98076 | -0.36969 | 0.98346 | -0.31704 | 42.9512
47 | 0.072408 | 0.018243 | -0.072366 | -0.018216 | 4.2357e-05 | 2.699e-05 | 0.10989 | 0.10989 | 0.10989 | 0.98076 | -0.36969 | 0.98013 | -0.38193 | 30.1902
48 | 0.04505 | 0.011333 | -0.044965 | -0.011279 | 8.4982e-05 | 5.3779e-05 | 0.068409 | 0.068409 | 0.068409 | 0.98013 | -0.38193 | 0.97811 | -0.42149 | 18.7938
49 | 0.031795 | 0.0079788 | -0.031785 | -0.0079722 | 1.0517e-05 | 6.5807e-06 | 0.048374 | 0.048374 | 0.048374 | 0.97811 | -0.42149 | 0.97776 | -0.42843 | 13.2896
50 | 0.031117 | 0.0078049 | -0.031107 | -0.0077986 | 1.0045e-05 | 6.279e-06 | 0.047358 | 0.047358 | 0.047358 | 0.97776 | -0.42843 | 0.97742 | -0.43521 | 13.0105
51 | 0.024804 | 0.0062189 | -0.0248 | -0.0062168 | 3.2957e-06 | 2.032e-06 | 0.037762 | 0.037762 | 0.037762 | 0.97742 | -0.43521 | 0.97727 | -0.438 | 10.3742
52 | -0.019003 | -0.0047634 | 0.019005 | 0.0047643 | 1.6091e-06 | 9.6563e-07 | 0.028938 | 0.028938 | 0.028938 | 0.97718 | -0.43977 | 0.97727 | -0.438 | 7.9499
53 | 0.013382 | 0.0033545 | -0.013379 | -0.0033529 | 2.9102e-06 | 1.6285e-06 | 0.020378 | 0.020378 | 0.020378 | 0.97718 | -0.43977 | 0.97695 | -0.44434 | 5.5983

## res_trafo
| p_hv_mw | q_hv_mvar | p_lv_mw | q_lv_mvar | pl_mw | ql_mvar | i_hv_ka | i_lv_ka | vm_hv_pu | va_hv_degree | vm_lv_pu | va_lv_degree | loading_percent
0 | -1.2729e-15 | -1.3162e-15 | 0.00165 | 1.2699e-07 | 0.00165 | 1.2699e-07 | 5.2857e-17 | 0.0023815 | 0.99998 | 149.9956 | 1 | 0 | 0.2619

## res_ext_grid
| p_mw | q_mvar
0 | 0.52779 | 0.13406

## res_load
| p_mw | q_mvar
0 | 0.0086016 | 0.0021558
1 | 0.0022419 | 0.00056188
2 | 0.0097806 | 0.0024513
3 | 0.0033316 | 0.00083497
4 | 0.046062 | 0.011544
5 | 0.0091688 | 0.0022979
6 | 0.059724 | 0.014968
7 | 0.028441 | 0.007128
8 | 0.05602 | 0.01404
9 | 0.018564 | 0.0046527
10 | 0.0032759 | 0.00082101
11 | 0.082077 | 0.02057
12 | 0.0013045 | 0.00032694
13 | 0.002671 | 0.00066942
14 | 0.0073528 | 0.0018428
15 | 0.0008313 | 0.00020834
16 | 0.0018149 | 0.00045487
17 | 0.0050532 | 0.0012665
18 | 0.0022698 | 0.00056886
19 | 0.0037376 | 0.00093673
20 | 0.00089633 | 0.00022464
21 | 0.0030664 | 0.0007685
22 | 0.0050743 | 0.0012717
23 | 0.0067533 | 0.0016925
24 | 0.0093052 | 0.0023321
25 | 0.0069563 | 0.0017434
26 | 0.0015967 | 0.00040017
27 | 0.0037334 | 0.00093567
28 | 0.0057113 | 0.0014314
29 | 0.0037774 | 0.00094669
30 | 0.0047292 | 0.0011853
31 | 0.011967 | 0.0029993
32 | 0.0057312 | 0.0014364
33 | 0.013698 | 0.003433
34 | 0.0094904 | 0.0023785
35 | 0.005165 | 0.0012945
36 | 0.030616 | 0.007673
37 | 0.0017561 | 0.00044011
38 | 0.01317 | 0.0033007
39 | 0.00066767 | 0.00016733
40 | 0.0063032 | 0.0015797
41 | 0.0056214 | 0.0014089
42 | 0.0057956 | 0.0014525
43 | 0.0065102 | 0.0016316

## dtypes
| element | column | dtype
0 | bus | name | object
1 | bus | vn_kv | float64
2 | bus | type | object
3 | bus | zone | object
4 | bus | in_service | bool
5 | load | name | object
6 | load | bus | uint32
7 | load | p_mw | float64
8 | load | q_mvar | float64
9 | load | const_z_percent | float64
10 | load | const_i_percent | float64
11 | load | sn_mva | float64
12 | load | scaling | float64
13 | load | in_service | bool
14 | load | type | object
15 | ext_grid | name | object
16 | ext_grid | bus | uint32
17 | ext_grid | vm_pu | float64
18 | ext_grid | va_degree | float64
19 | ext_grid | slack_weight | float64
20 | ext_grid | in_service | bool
21 | line | name | object
22 | line | std_type | object
23 | line | from_bus | uint32
24 | line | to_bus | uint32
25 | line | length_km | float64
26 | line | r_ohm_per_km | float64
27 | line | x_ohm_per_km | float64
28 | line | c_nf_per_km | float64
29 | line | g_us_per_km | float64
30 | line | max_i_ka | float64
31 | line | df | float64
32 | line | parallel | uint32
33 | line | type | object
34 | line | in_service | bool
35 | trafo | name | object
36 | trafo | std_type | object
37 | trafo | hv_bus | uint32
38 | trafo | lv_bus | uint32
39 | trafo | sn_mva | float64
40 | trafo | vn_hv_kv | float64
41 | trafo | vn_lv_kv | float64
42 | trafo | vk_percent | float64
43 | trafo | vkr_percent | float64
44 | trafo | pfe_kw | float64
45 | trafo | i0_percent | float64
46 | trafo | shift_degree | float64
47 | trafo | tap_side | object
48 | trafo | tap_neutral | int32
49 | trafo | tap_min | int32
50 | trafo | tap_max | int32
51 | trafo | tap_step_percent | float64
52 | trafo | tap_step_degree | float64
53 | trafo | tap_pos | int32
54 | trafo | tap_phase_shifter | bool
55 | trafo | parallel | uint32
56 | trafo | df | float64
57 | trafo | in_service | bool
58 | line_geodata | coords | object
59 | bus_geodata | x | float64
60 | bus_geodata | y | float64
61 | bus_geodata | coords | object
62 | res_bus | vm_pu | float64
63 | res_bus | va_degree | float64
64 | res_bus | p_mw | float64
65 | res_bus | q_mvar | float64
66 | res_line | p_from_mw | float64
67 | res_line | q_from_mvar | float64
68 | res_line | p_to_mw | float64
69 | res_line | q_to_mvar | float64
70 | res_line | pl_mw | float64
71 | res_line | ql_mvar | float64
72 | res_line | i_from_ka | float64
73 | res_line | i_to_ka | float64
74 | res_line | i_ka | float64
75 | res_line | vm_from_pu | float64
76 | res_line | va_from_degree | float64
77 | res_line | vm_to_pu | float64
78 | res_line | va_to_degree | float64
79 | res_line | loading_percent | float64
80 | res_trafo | p_hv_mw | float64
81 | res_trafo | q_hv_mvar | float64
82 | res_trafo | p_lv_mw | float64
83 | res_trafo | q_lv_mvar | float64
84 | res_trafo | pl_mw | float64
85 | res_trafo | ql_mvar | float64
86 | res_trafo | i_hv_ka | float64
87 | res_trafo | i_lv_ka | float64
88 | res_trafo | vm_hv_pu | float64
89 | res_trafo | va_hv_degree | float64
90 | res_trafo | vm_lv_pu | float64
91 | res_trafo | va_lv_degree | float64
92 | res_trafo | loading_percent | float64
93 | res_ext_grid | p_mw | float64
94 | res_ext_grid | q_mvar | float64
95 | res_load | p_mw | float64
96 | res_load | q_mvar | float64

## parameters
| version | format_version | converged | OPF_converged | name | f_hz | sn_mva
0 | 2.14.6 | 2.14.0 | TRUE | FALSE |  | 50 | 1