## bus
| name | vn_kv | type | zone | in_service
0 | bus_LV_1372-26_0_3_node_0 | 0.4 | n |  | TRUE
1 | bus_LV_1372-26_0_3_node_1 | 0.4 | n |  | TRUE
2 | bus_LV_1372-26_0_3_node_2 | 0.4 | n |  | TRUE
3 | bus_LV_1372-26_0_3_node_3 | 0.4 | n |  | TRUE
4 | bus_LV_1372-26_0_3_node_4 | 0.4 | n |  | TRUE
5 | bus_LV_1372-26_0_3_node_6 | 0.4 | n |  | TRUE
6 | bus_LV_1372-26_0_3_node_5 | 0.4 | n |  | TRUE
7 | bus_LV_1372-26_0_3_node_11 | 0.4 | n |  | TRUE
8 | bus_LV_1372-26_0_3_node_18 | 0.4 | n |  | TRUE
9 | bus_LV_1372-26_0_3_node_17 | 0.4 | n |  | TRUE
10 | bus_LV_1372-26_0_3_node_12 | 0.4 | n |  | TRUE
11 | bus_LV_1372-26_0_3_node_7 | 0.4 | n |  | TRUE
12 | bus_LV_1372-26_0_3_node_8 | 0.4 | n |  | TRUE
13 | bus_LV_1372-26_0_3_node_9 | 0.4 | n |  | TRUE
14 | bus_LV_1372-26_0_3_node_10 | 0.4 | n |  | TRUE
15 | bus_LV_1372-26_0_3_node_32 | 0.4 | n |  | TRUE
16 | bus_LV_1372-26_0_3_node_30 | 0.4 | n |  | TRUE
17 | bus_LV_1372-26_0_3_node_25 | 0.4 | n |  | TRUE
18 | bus_LV_1372-26_0_3_node_54 | 0.4 | n |  | TRUE
19 | bus_LV_1372-26_0_3_node_63 | 0.4 | n |  | TRUE
20 | bus_LV_1372-26_0_3_node_31 | 0.4 | n |  | TRUE
21 | bus_LV_1372-26_0_3_node_26 | 0.4 | n |  | TRUE
22 | bus_LV_1372-26_0_3_node_14 | 0.4 | n |  | TRUE
23 | bus_LV_1372-26_0_3_node_16 | 0.4 | n |  | TRUE
24 | bus_LV_1372-26_0_3_node_40 | 0.4 | n |  | TRUE
25 | bus_LV_1372-26_0_3_node_15 | 0.4 | n |  | TRUE
26 | bus_LV_1372-26_0_3_node_41 | 0.4 | n |  | TRUE
27 | bus_LV_1372-26_0_3_node_19 | 0.4 | n |  | TRUE
28 | bus_LV_1372-26_0_3_node_20 | 0.4 | n |  | TRUE
29 | bus_LV_1372-26_0_3_node_21 | 0.4 | n |  | TRUE
30 | bus_LV_1372-26_0_3_node_22 | 0.4 | n |  | TRUE
31 | bus_LV_1372-26_0_3_node_23 | 0.4 | n |  | TRUE
32 | bus_LV_1372-26_0_3_node_24 | 0.4 | n |  | TRUE
33 | bus_LV_1372-26_0_3_node_45 | 0.4 | n |  | TRUE
34 | bus_LV_1372-26_0_3_node_36 | 0.4 | n |  | TRUE
35 | bus_LV_1372-26_0_3_node_72 | 0.4 | n |  | TRUE
36 | bus_LV_1372-26_0_3_node_55 | 0.4 | n |  | TRUE
37 | bus_LV_1372-26_0_3_node_46 | 0.4 | n |  | TRUE
38 | bus_LV_1372-26_0_3_node_39 | 0.4 | n |  | TRUE
39 | bus_LV_1372-26_0_3_node_34 | 0.4 | n |  | TRUE
40 | bus_LV_1372-26_0_3_node_73 | 0.4 | n |  | TRUE
41 | bus_LV_1372-26_0_3_node_56 | 0.4 | n |  | TRUE
42 | bus_LV_1372-26_0_3_node_27 | 0.4 | n |  | TRUE
43 | bus_LV_1372-26_0_3_node_28 | 0.4 | n |  | TRUE
44 | bus_LV_1372-26_0_3_node_29 | 0.4 | n |  | TRUE
45 | bus_LV_1372-26_0_3_node_37 | 0.4 | n |  | TRUE
46 | bus_LV_1372-26_0_3_node_69 | 0.4 | n |  | TRUE
47 | bus_LV_1372-26_0_3_node_62 | 0.4 | n |  | TRUE
48 | bus_LV_1372-26_0_3_node_53 | 0.4 | n |  | TRUE
49 | bus_LV_1372-26_0_3_node_64 | 0.4 | n |  | TRUE
50 | bus_LV_1372-26_0_3_node_33 | 0.4 | n |  | TRUE
51 | bus_LV_1372-26_0_3_node_38 | 0.4 | n |  | TRUE
52 | bus_LV_1372-26_0_3_node_70 | 0.4 | n |  | TRUE
53 | bus_LV_1372-26_0_3_node_44 | 0.4 | n |  | TRUE
54 | bus_LV_1372-26_0_3_node_67 | 0.4 | n |  | TRUE
55 | bus_LV_1372-26_0_3_node_75 | 0.4 | n |  | TRUE
56 | bus_LV_1372-26_0_3_node_43 | 0.4 | n |  | TRUE
57 | bus_LV_1372-26_0_3_node_42 | 0.4 | n |  | TRUE
58 | bus_LV_1372-26_0_3_node_60 | 0.4 | n |  | TRUE
59 | bus_LV_1372-26_0_3_node_61 | 0.4 | n |  | TRUE
60 | bus_LV_1372-26_0_3_node_47 | 0.4 | n |  | TRUE
61 | bus_LV_1372-26_0_3_node_48 | 0.4 | n |  | TRUE
62 | bus_LV_1372-26_0_3_node_49 | 0.4 | n |  | TRUE
63 | bus_LV_1372-26_0_3_node_50 | 0.4 | n |  | TRUE
64 | bus_LV_1372-26_0_3_node_51 | 0.4 | n |  | TRUE
65 | bus_LV_1372-26_0_3_node_52 | 0.4 | n |  | TRUE
66 | bus_LV_1372-26_0_3_node_57 | 0.4 | n |  | TRUE
67 | bus_LV_1372-26_0_3_node_59 | 0.4 | n |  | TRUE
68 | bus_LV_1372-26_0_3_node_58 | 0.4 | n |  | TRUE
69 | bus_LV_1372-26_0_3_node_71 | 0.4 | n |  | TRUE
70 | bus_LV_1372-26_0_3_node_66 | 0.4 | n |  | TRUE
71 | bus_LV_1372-26_0_3_node_68 | 0.4 | n |  | TRUE
72 | bus_LV_1372-26_0_3_node_74 | 0.4 | n |  | TRUE
73 | bus_LV_1372-26_0_3_node_76 | 0.4 | n |  | TRUE
74 | bus_LV_1372-26_0_3_node_77 | 0.4 | n |  | TRUE
75 | bus_LV_1372-26_0_3_node_78 | 0.4 | n |  | TRUE
76 | bus_LV_1372-26_0_3_node_79 | 0.4 | n |  | TRUE
77 | bus_LV_1372-26_0_3_node_80 | 0.4 | n |  | TRUE
78 | bus_LV_1372-26_0_3_node_81 | 0.4 | n |  | TRUE
79 | bus_LV_1372-26_0_3_node_82 | 0.4 | n |  | TRUE
80 | bus_LV_1372-26_0_3_node_83 | 0.4 | n |  | TRUE
81 | bus_LV_1372-26_0_3_node_84 | 0.4 | n |  | TRUE
82 | bus_LV_1372-26_0_3_node_85 | 0.4 | n |  | TRUE
83 | bus_MV_22_1_node_215 | 20 | n |  | TRUE

## load
| name | bus | p_mw | q_mvar | const_z_percent | const_i_percent | sn_mva | scaling | in_service | type
0 | LV_1372-26_0_3_load_0 | 0 | 0.00041617 | 0.0001043 | 0 | 0 |  | 1 | TRUE | wye
1 | LV_1372-26_0_3_load_1 | 1 | 0.00095042 | 0.0002382 | 0 | 0 |  | 1 | TRUE | wye
2 | LV_1372-26_0_3_load_4 | 4 | 0.00059917 | 0.00015017 | 0 | 0 |  | 1 | TRUE | wye
3 | LV_1372-26_0_3_load_5 | 6 | 0.0017491 | 0.00043837 | 0 | 0 |  | 1 | TRUE | wye
4 | LV_1372-26_0_3_load_11 | 7 | 0.00055682 | 0.00013955 | 0 | 0 |  | 1 | TRUE | wye
5 | LV_1372-26_0_3_load_17 | 9 | 0.00019012 | 4.7649e-05 | 0 | 0 |  | 1 | TRUE | wye
6 | LV_1372-26_0_3_load_7 | 11 | 0.0011631 | 0.00029151 | 0 | 0 |  | 1 | TRUE | wye
7 | LV_1372-26_0_3_load_10 | 14 | 0.0028349 | 0.00071049 | 0 | 0 |  | 1 | TRUE | wye
8 | LV_1372-26_0_3_load_30 | 16 | 0.0027897 | 0.00069917 | 0 | 0 |  | 1 | TRUE | wye
9 | LV_1372-26_0_3_load_25 | 17 | 0.0041037 | 0.0010285 | 0 | 0 |  | 1 | TRUE | wye
10 | LV_1372-26_0_3_load_63 | 19 | 0.0019347 | 0.00048487 | 0 | 0 |  | 1 | TRUE | wye
11 | LV_1372-26_0_3_load_31 | 20 | 0.002219 | 0.00055614 | 0 | 0 |  | 1 | TRUE | wye
12 | LV_1372-26_0_3_load_26 | 21 | 0.0038469 | 0.00096412 | 0 | 0 |  | 1 | TRUE | wye
13 | LV_1372-26_0_3_load_40 | 24 | 0.00083926 | 0.00021034 | 0 | 0 |  | 1 | TRUE | wye
14 | LV_1372-26_0_3_load_15 | 25 | 0.0011464 | 0.00028732 | 0 | 0 |  | 1 | TRUE | wye
15 | LV_1372-26_0_3_load_41 | 26 | 0.0010984 | 0.00027529 | 0 | 0 |  | 1 | TRUE | wye
16 | LV_1372-26_0_3_load_19 | 27 | 0.0057691 | 0.0014459 | 0 | 0 |  | 1 | TRUE | wye
17 | LV_1372-26_0_3_load_20 | 28 | 0.0020195 | 0.00050614 | 0 | 0 |  | 1 | TRUE | wye
18 | LV_1372-26_0_3_load_22 | 30 | 0.0036898 | 0.00092474 | 0 | 0 |  | 1 | TRUE | wye
19 | LV_1372-26_0_3_load_24 | 32 | 0.0063512 | 0.0015918 | 0 | 0 |  | 1 | TRUE | wye
20 | LV_1372-26_0_3_load_45 | 33 | 0.0040355 | 0.0010114 | 0 | 0 |  | 1 | TRUE | wye
21 | LV_1372-26_0_3_load_72 | 35 | 0.0022417 | 0.00056183 | 0 | 0 |  | 1 | TRUE | wye
22 | LV_1372-26_0_3_load_55 | 36 | 0.0030913 | 0.00077476 | 0 | 0 |  | 1 | TRUE | wye
23 | LV_1372-26_0_3_load_46 | 37 | 0.0033679 | 0.00084409 | 0 | 0 |  | 1 | TRUE | wye
24 | LV_1372-26_0_3_load_39 | 38 | 0.010513 | 0.0026348 | 0 | 0 |  | 1 | TRUE | wye
25 | LV_1372-26_0_3_load_34 | 39 | 0.0029082 | 0.00072886 | 0 | 0 |  | 1 | TRUE | wye
26 | LV_1372-26_0_3_load_27 | 42 | 0.0089895 | 0.002253 | 0 | 0 |  | 1 | TRUE | wye
27 | LV_1372-26_0_3_load_28 | 43 | 0.0033203 | 0.00083214 | 0 | 0 |  | 1 | TRUE | wye
28 | LV_1372-26_0_3_load_69 | 46 | 0.0043728 | 0.0010959 | 0 | 0 |  | 1 | TRUE | wye
29 | LV_1372-26_0_3_load_62 | 47 | 0.0028333 | 0.0007101 | 0 | 0 |  | 1 | TRUE | wye
30 | LV_1372-26_0_3_load_53 | 48 | 0.0041975 | 0.001052 | 0 | 0 |  | 1 | TRUE | wye
31 | LV_1372-26_0_3_load_64 | 49 | 0.0022805 | 0.00057155 | 0 | 0 |  | 1 | TRUE | wye
32 | LV_1372-26_0_3_load_33 | 50 | 0.0086058 | 0.0021568 | 0 | 0 |  | 1 | TRUE | wye
33 | LV_1372-26_0_3_load_70 | 52 | 0.0022153 | 0.00055521 | 0 | 0 |  | 1 | TRUE | wye
34 | LV_1372-26_0_3_load_44 | 53 | 0.00070182 | 0.00017589 | 0 | 0 |  | 1 | TRUE | wye
35 | LV_1372-26_0_3_load_67 | 54 | 0.0046574 | 0.0011673 | 0 | 0 |  | 1 | TRUE | wye
36 | LV_1372-26_0_3_load_75 | 55 | 0.0041277 | 0.0010345 | 0 | 0 |  | 1 | TRUE | wye
37 | LV_1372-26_0_3_load_43 | 56 | 0.00074155 | 0.00018585 | 0 | 0 |  | 1 | TRUE | wye
38 | LV_1372-26_0_3_load_42 | 57 | 0.0019484 | 0.00048832 | 0 | 0 |  | 1 | TRUE | wye
39 | LV_1372-26_0_3_load_60 | 58 | 0.004616 | 0.0011569 | 0 | 0 |  | 1 | TRUE | wye
40 | LV_1372-26_0_3_load_61 | 59 | 0.0094736 | 0.0023743 | 0 | 0 |  | 1 | TRUE | wye
41 | LV_1372-26_0_3_load_47 | 60 | 0.0028009 | 0.00070198 | 0 | 0 |  | 1 | TRUE | wye
42 | LV_1372-26_0_3_load_50 | 63 | 0.0040492 | 0.0010148 | 0 | 0 |  | 1 | TRUE | wye
43 | LV_1372-26_0_3_load_51 | 64 | 0.0047335 | 0.0011863 | 0 | 0 |  | 1 | TRUE | wye
44 | LV_1372-26_0_3_load_57 | 66 | 0.0075021 | 0.0018802 | 0 | 0 |  | 1 | TRUE | wye
45 | LV_1372-26_0_3_load_59 | 67 | 0.0014328 | 0.0003591 | 0 | 0 |  | 1 | TRUE | wye
46 | LV_1372-26_0_3_load_58 | 68 | 0.0076906 | 0.0019274 | 0 | 0 |  | 1 | TRUE | wye
47 | LV_1372-26_0_3_load_71 | 69 | 0.0079719 | 0.0019979 | 0 | 0 |  | 1 | TRUE | wye
48 | LV_1372-26_0_3_load_66 | 70 | 0.001898 | 0.00047569 | 0 | 0 |  | 1 | TRUE | wye
49 | LV_1372-26_0_3_load_68 | 71 | 0.0017017 | 0.00042648 | 0 | 0 |  | 1 | TRUE | wye
50 | LV_1372-26_0_3_load_74 | 72 | 0.0022205 | 0.0005565 | 0 | 0 |  | 1 | TRUE | wye
51 | LV_1372-26_0_3_load_76 | 73 | 0.0036591 | 0.00091707 | 0 | 0 |  | 1 | TRUE | wye
52 | LV_1372-26_0_3_load_77 | 74 | 0.0026218 | 0.00065709 | 0 | 0 |  | 1 | TRUE | wye
53 | LV_1372-26_0_3_load_78 | 75 | 0.0022033 | 0.00055219 | 0 | 0 |  | 1 | TRUE | wye
54 | LV_1372-26_0_3_load_79 | 76 | 0.0017341 | 0.0004346 | 0 | 0 |  | 1 | TRUE | wye
55 | LV_1372-26_0_3_load_80 | 77 | 0.002326 | 0.00058294 | 0 | 0 |  | 1 | TRUE | wye
56 | LV_1372-26_0_3_load_81 | 78 | 0.00079218 | 0.00019854 | 0 | 0 |  | 1 | TRUE | wye
57 | LV_1372-26_0_3_load_82 | 79 | 0.0015662 | 0.00039252 | 0 | 0 |  | 1 | TRUE | wye
58 | LV_1372-26_0_3_load_83 | 80 | 0.0035565 | 0.00089135 | 0 | 0 |  | 1 | TRUE | wye
59 | LV_1372-26_0_3_load_84 | 81 | 0.0014972 | 0.00037524 | 0 | 0 |  | 1 | TRUE | wye
60 | LV_1372-26_0_3_load_85 | 82 | 0.0013601 | 0.00034087 | 0 | 0 |  | 1 | TRUE | wye

## ext_grid
| name | bus | vm_pu | va_degree | slack_weight | in_service
0 |  | 65 | 1 | 0 | 1 | TRUE

## line
| name | std_type | from_bus | to_bus | length_km | r_ohm_per_km | x_ohm_per_km | c_nf_per_km | g_us_per_km | max_i_ka | df | parallel | type | in_service
0 | LV_1372-26_0_3_line_0 |  | 0 | 1 | 0.026371 | 0.125 | 0.08 | 261 | 0 | 0.364 | 1 | 1 | cs | TRUE
1 | LV_1372-26_0_3_line_1 |  | 0 | 2 | 0.013638 | 0.125 | 0.08 | 261 | 0 | 0.364 | 1 | 1 | cs | TRUE
2 | LV_1372-26_0_3_line_2 |  | 1 | 3 | 0.095368 | 0.125 | 0.08 | 261 | 0 | 0.364 | 1 | 1 | cs | TRUE
3 | LV_1372-26_0_3_line_3 |  | 2 | 4 | 0.13178 | 0.125 | 0.08 | 261 | 0 | 0.364 | 1 | 1 | cs | TRUE
4 | LV_1372-26_0_3_line_4 |  | 3 | 5 | 0.082351 | 0.125 | 0.08 | 261 | 0 | 0.364 | 1 | 1 | cs | TRUE
5 | LV_1372-26_0_3_line_5 |  | 4 | 6 | 0.097726 | 0.125 | 0.08 | 261 | 0 | 0.364 | 1 | 1 | cs | TRUE
6 | LV_1372-26_0_3_line_6 |  | 5 | 7 | 0.1045 | 0.125 | 0.08 | 261 | 0 | 0.364 | 1 | 1 | cs | TRUE
7 | LV_1372-26_0_3_line_7 |  | 6 | 8 | 0.19915 | 0.125 | 0.08 | 261 | 0 | 0.364 | 1 | 1 | cs | TRUE
8 | LV_1372-26_0_3_line_8 |  | 7 | 10 | 0.14334 | 0.125 | 0.08 | 261 | 0 | 0.364 | 1 | 1 | cs | TRUE
9 | LV_1372-26_0_3_line_9 |  | 8 | 9 | 0.10126 | 0.125 | 0.08 | 261 | 0 | 0.364 | 1 | 1 | cs | TRUE
10 | LV_1372-26_0_3_line_10 |  | 10 | 22 | 0.18717 | 0.125 | 0.08 | 261 | 0 | 0.364 | 1 | 1 | cs | TRUE
11 | LV_1372-26_0_3_line_11 |  | 11 | 12 | 0.14708 | 0.125 | 0.08 | 261 | 0 | 0.364 | 1 | 1 | cs | TRUE
12 | LV_1372-26_0_3_line_12 |  | 12 | 13 | 0.001318 | 0.125 | 0.08 | 261 | 0 | 0.364 | 1 | 1 | cs | TRUE
13 | LV_1372-26_0_3_line_13 |  | 12 | 14 | 0.16782 | 0.125 | 0.08 | 261 | 0 | 0.364 | 1 | 1 | cs | TRUE
14 | LV_1372-26_0_3_line_14 |  | 13 | 15 | 0.022786 | 0.125 | 0.08 | 261 | 0 | 0.364 | 1 | 1 | cs | TRUE
15 | LV_1372-26_0_3_line_15 |  | 13 | 16 | 0.13985 | 0.125 | 0.08 | 261 | 0 | 0.364 | 1 | 1 | cs | TRUE
16 | LV_1372-26_0_3_line_16 |  | 14 | 17 | 0.091364 | 0.125 | 0.08 | 261 | 0 | 0.364 | 1 | 1 | cs | TRUE
17 | LV_1372-26_0_3_line_17 |  | 15 | 18 | 0.019973 | 0.125 | 0.08 | 261 | 0 | 0.364 | 1 | 1 | cs | TRUE
18 | LV_1372-26_0_3_line_18 |  | 15 | 19 | 0.11281 | 0.125 | 0.08 | 261 | 0 | 0.364 | 1 | 1 | cs | TRUE
19 | LV_1372-26_0_3_line_19 |  | 16 | 20 | 0.022353 | 0.125 | 0.08 | 261 | 0 | 0.364 | 1 | 1 | cs | TRUE
20 | LV_1372-26_0_3_line_20 |  | 17 | 21 | 0.043606 | 0.125 | 0.08 | 261 | 0 | 0.364 | 1 | 1 | cs | TRUE
21 | LV_1372-26_0_3_line_21 |  | 18 | 47 | 0.099564 | 0.125 | 0.08 | 261 | 0 | 0.364 | 1 | 1 | cs | TRUE
22 | LV_1372-26_0_3_line_22 |  | 18 | 48 | 0.0087365 | 0.125 | 0.08 | 261 | 0 | 0.364 | 1 | 1 | cs | TRUE
23 | LV_1372-26_0_3_line_23 |  | 19 | 49 | 0.047389 | 0.125 | 0.08 | 261 | 0 | 0.364 | 1 | 1 | cs | TRUE
24 | LV_1372-26_0_3_line_24 |  | 21 | 25 | 0.23664 | 0.125 | 0.08 | 261 | 0 | 0.364 | 1 | 1 | cs | TRUE
25 | LV_1372-26_0_3_line_25 |  | 21 | 22 | 0.22811 | 0.125 | 0.08 | 261 | 0 | 0.364 | 1 | 1 | cs | TRUE
26 | LV_1372-26_0_3_line_26 |  | 22 | 23 | 0.006044 | 0.125 | 0.08 | 261 | 0 | 0.364 | 1 | 1 | cs | TRUE
27 | LV_1372-26_0_3_line_27 |  | 23 | 24 | 0.041676 | 0.125 | 0.08 | 261 | 0 | 0.364 | 1 | 1 | cs | TRUE
28 | LV_1372-26_0_3_line_28 |  | 24 | 26 | 0.031398 | 0.125 | 0.08 | 261 | 0 | 0.364 | 1 | 1 | cs | TRUE
29 | LV_1372-26_0_3_line_29 |  | 27 | 28 | 0.012983 | 0.125 | 0.08 | 261 | 0 | 0.364 | 1 | 1 | cs | TRUE
30 | LV_1372-26_0_3_line_30 |  | 27 | 29 | 0.010454 | 0.125 | 0.08 | 261 | 0 | 0.364 | 1 | 1 | cs | TRUE
31 | LV_1372-26_0_3_line_31 |  | 28 | 30 | 0.014175 | 0.125 | 0.08 | 261 | 0 | 0.364 | 1 | 1 | cs | TRUE
32 | LV_1372-26_0_3_line_32 |  | 29 | 31 | 0.042336 | 0.125 | 0.08 | 261 | 0 | 0.364 | 1 | 1 | cs | TRUE
33 | LV_1372-26_0_3_line_33 |  | 29 | 32 | 0.03194 | 0.125 | 0.08 | 261 | 0 | 0.364 | 1 | 1 | cs | TRUE
34 | LV_1372-26_0_3_line_34 |  | 30 | 33 | 0.0067609 | 0.125 | 0.08 | 261 | 0 | 0.364 | 1 | 1 | cs | TRUE
35 | LV_1372-26_0_3_line_35 |  | 31 | 34 | 0.006952 | 0.125 | 0.08 | 261 | 0 | 0.364 | 1 | 1 | cs | TRUE
36 | LV_1372-26_0_3_line_36 |  | 31 | 35 | 0.021281 | 0.125 | 0.08 | 261 | 0 | 0.364 | 1 | 1 | cs | TRUE
37 | LV_1372-26_0_3_line_37 |  | 32 | 36 | 0.005077 | 0.125 | 0.08 | 261 | 0 | 0.364 | 1 | 1 | cs | TRUE
38 | LV_1372-26_0_3_line_38 |  | 33 | 37 | 0.02254 | 0.125 | 0.08 | 261 | 0 | 0.364 | 1 | 1 | cs | TRUE
39 | LV_1372-26_0_3_line_39 |  | 34 | 38 | 0.007143 | 0.125 | 0.08 | 261 | 0 | 0.364 | 1 | 1 | cs | TRUE
40 | LV_1372-26_0_3_line_40 |  | 34 | 39 | 0.015123 | 0.125 | 0.08 | 261 | 0 | 0.364 | 1 | 1 | cs | TRUE
41 | LV_1372-26_0_3_line_41 |  | 35 | 40 | 0.010002 | 0.125 | 0.08 | 261 | 0 | 0.364 | 1 | 1 | cs | TRUE
42 | LV_1372-26_0_3_line_42 |  | 36 | 41 | 0.019019 | 0.125 | 0.08 | 261 | 0 | 0.364 | 1 | 1 | cs | TRUE
43 | LV_1372-26_0_3_line_43 |  | 37 | 58 | 0.022882 | 0.125 | 0.08 | 261 | 0 | 0.364 | 1 | 1 | cs | TRUE
44 | LV_1372-26_0_3_line_44 |  | 38 | 44 | 0.024665 | 0.125 | 0.08 | 261 | 0 | 0.364 | 1 | 1 | cs | TRUE
45 | LV_1372-26_0_3_line_45 |  | 39 | 50 | 0.0092195 | 0.125 | 0.08 | 261 | 0 | 0.364 | 1 | 1 | cs | TRUE
46 | LV_1372-26_0_3_line_46 |  | 40 | 72 | 0.023956 | 0.125 | 0.08 | 261 | 0 | 0.364 | 1 | 1 | cs | TRUE
47 | LV_1372-26_0_3_line_47 |  | 40 | 55 | 0.013899 | 0.125 | 0.08 | 261 | 0 | 0.364 | 1 | 1 | cs | TRUE
48 | LV_1372-26_0_3_line_48 |  | 41 | 67 | 0.029708 | 0.125 | 0.08 | 261 | 0 | 0.364 | 1 | 1 | cs | TRUE
49 | LV_1372-26_0_3_line_49 |  | 41 | 65 | 0.022137 | 0.125 | 0.08 | 261 | 0 | 0.364 | 1 | 1 | cs | TRUE
50 | LV_1372-26_0_3_line_50 |  | 42 | 43 | 0.014312 | 0.125 | 0.08 | 261 | 0 | 0.364 | 1 | 1 | cs | TRUE
51 | LV_1372-26_0_3_line_51 |  | 43 | 44 | 0.016735 | 0.125 | 0.08 | 261 | 0 | 0.364 | 1 | 1 | cs | TRUE
52 | LV_1372-26_0_3_line_52 |  | 44 | 45 | 0.004509 | 0.125 | 0.08 | 261 | 0 | 0.364 | 1 | 1 | cs | TRUE
53 | LV_1372-26_0_3_line_53 |  | 45 | 46 | 0.066496 | 0.125 | 0.08 | 261 | 0 | 0.364 | 1 | 1 | cs | TRUE
54 | LV_1372-26_0_3_line_54 |  | 46 | 54 | 0.012786 | 0.125 | 0.08 | 261 | 0 | 0.364 | 1 | 1 | cs | TRUE
55 | LV_1372-26_0_3_line_55 |  | 48 | 64 | 0.050643 | 0.125 | 0.08 | 261 | 0 | 0.364 | 1 | 1 | cs | TRUE
56 | LV_1372-26_0_3_line_56 |  | 51 | 52 | 0.048158 | 0.125 | 0.08 | 261 | 0 | 0.364 | 1 | 1 | cs | TRUE
57 | LV_1372-26_0_3_line_57 |  | 51 | 53 | 0.15509 | 0.125 | 0.08 | 261 | 0 | 0.364 | 1 | 1 | cs | TRUE
58 | LV_1372-26_0_3_line_58 |  | 52 | 55 | 0.04164 | 0.125 | 0.08 | 261 | 0 | 0.364 | 1 | 1 | cs | TRUE
59 | LV_1372-26_0_3_line_59 |  | 53 | 56 | 0.039561 | 0.125 | 0.08 | 261 | 0 | 0.364 | 1 | 1 | cs | TRUE
60 | LV_1372-26_0_3_line_60 |  | 54 | 70 | 0.032762 | 0.125 | 0.08 | 261 | 0 | 0.364 | 1 | 1 | cs | TRUE
61 | LV_1372-26_0_3_line_61 |  | 56 | 57 | 0.0088996 | 0.125 | 0.08 | 261 | 0 | 0.364 | 1 | 1 | cs | TRUE
62 | LV_1372-26_0_3_line_62 |  | 58 | 59 | 0.0022132 | 0.125 | 0.08 | 261 | 0 | 0.364 | 1 | 1 | cs | TRUE
63 | LV_1372-26_0_3_line_63 |  | 60 | 61 | 0.0069052 | 0.125 | 0.08 | 261 | 0 | 0.364 | 1 | 1 | cs | TRUE
64 | LV_1372-26_0_3_line_64 |  | 60 | 62 | 0.01344 | 0.125 | 0.08 | 261 | 0 | 0.364 | 1 | 1 | cs | TRUE
65 | LV_1372-26_0_3_line_65 |  | 61 | 63 | 0.035232 | 0.125 | 0.08 | 261 | 0 | 0.364 | 1 | 1 | cs | TRUE
66 | LV_1372-26_0_3_line_66 |  | 62 | 64 | 0.0052831 | 0.125 | 0.08 | 261 | 0 | 0.364 | 1 | 1 | cs | TRUE
67 | LV_1372-26_0_3_line_67 |  | 62 | 65 | 0.009548 | 0.125 | 0.08 | 261 | 0 | 0.364 | 1 | 1 | cs | TRUE
68 | LV_1372-26_0_3_line_68 |  | 65 | 66 | 0.040738 | 0.125 | 0.08 | 261 | 0 | 0.364 | 1 | 1 | cs | TRUE
69 | LV_1372-26_0_3_line_69 |  | 66 | 68 | 0.016567 | 0.125 | 0.08 | 261 | 0 | 0.364 | 1 | 1 | cs | TRUE
70 | LV_1372-26_0_3_line_70 |  | 67 | 69 | 0.010362 | 0.125 | 0.08 | 261 | 0 | 0.364 | 1 | 1 | cs | TRUE
71 | LV_1372-26_0_3_line_71 |  | 70 | 71 | 0.033793 | 0.125 | 0.08 | 261 | 0 | 0.364 | 1 | 1 | cs | TRUE
72 | LV_1372-26_0_3_line_72 |  | 72 | 73 | 0.0074427 | 0.125 | 0.08 | 261 | 0 | 0.364 | 1 | 1 | cs | TRUE
73 | LV_1372-26_0_3_line_73 |  | 73 | 74 | 0.016142 | 0.125 | 0.08 | 261 | 0 | 0.364 | 1 | 1 | cs | TRUE
74 | LV_1372-26_0_3_line_74 |  | 74 | 75 | 0.0067604 | 0.125 | 0.08 | 261 | 0 | 0.364 | 1 | 1 | cs | TRUE
75 | LV_1372-26_0_3_line_75 |  | 75 | 76 | 0.0073834 | 0.125 | 0.08 | 261 | 0 | 0.364 | 1 | 1 | cs | TRUE
76 | LV_1372-26_0_3_line_76 |  | 76 | 77 | 0.0047815 | 0.125 | 0.08 | 261 | 0 | 0.364 | 1 | 1 | cs | TRUE
77 | LV_1372-26_0_3_line_77 |  | 77 | 78 | 0.0056983 | 0.125 | 0.08 | 261 | 0 | 0.364 | 1 | 1 | cs | TRUE
78 | LV_1372-26_0_3_line_78 |  | 78 | 79 | 0.019865 | 0.125 | 0.08 | 261 | 0 | 0.364 | 1 | 1 | cs | TRUE
79 | LV_1372-26_0_3_line_79 |  | 79 | 80 | 0.003641 | 0.125 | 0.08 | 261 | 0 | 0.364 | 1 | 1 | cs | TRUE
80 | LV_1372-26_0_3_line_80 |  | 80 | 81 | 0.015957 | 0.125 | 0.08 | 261 | 0 | 0.364 | 1 | 1 | cs | TRUE
81 | LV_1372-26_0_3_line_81 |  | 81 | 82 | 0.015621 | 0.125 | 0.08 | 261 | 0 | 0.364 | 1 | 1 | cs | TRUE

## trafo
| name | std_type | hv_bus | lv_bus | sn_mva | vn_hv_kv | vn_lv_kv | vk_percent | vkr_percent | pfe_kw | i0_percent | shift_degree | tap_side | tap_neutral | tap_min | tap_max | tap_step_percent | tap_step_degree | tap_pos | tap_phase_shifter | parallel | df | in_service
0 | LV_1372-26_0_3_trafo_52 | 0.63 MVA 20/0.4 kV | 83 | 65 | 0.63 | 20 | 0.4 | 6 | 1.206 | 1.65 | 0.2619 | 150 | hv | 0 | -2 | 2 | 2.5 | 0 | 0 | FALSE | 1 | 1 | TRUE

## line_geodata
| x0 | y0 | x1 | y1 | x2 | y2 | x3 | y3 | x4 | y4 | x5 | y5 | x6 | y6 | x7 | y7 | x8 | y8 | x9 | y9 | x10 | y10 | x11 | y11 | x12 | y12 | x13 | y13 | x14 | y14 | x15 | y15
0 | 2693756.8325 | 1208754.7979 | 2693740.0797 | 1208775.1639
1 | 2693768.417 | 1208747.6815 | 2693757.2968 | 1208754.2335 | 2693756.8325 | 1208754.7979
2 | 2693668.1898 | 1208834.8442 | 2693669.751 | 1208835.1689 | 2693692.5145 | 1208824.5524 | 2693727.2292 | 1208790.7858 | 2693740.0797 | 1208775.1639
3 | 2693768.417 | 1208747.6815 | 2693774.8301 | 1208767.7736 | 2693825.9475 | 1208865.9559
4 | 2693607.6284 | 1208799.1145 | 2693629.9069 | 1208792.7597 | 2693641.2826 | 1208795.5845 | 2693668.1898 | 1208834.8442
5 | 2693825.9475 | 1208865.9559 | 2693833.6509 | 1208880.7519 | 2693843.6305 | 1208900.7779 | 2693848.2269 | 1208904.864 | 2693867.1557 | 1208905.0507 | 2693878.6143 | 1208902.5959 | 2693884.0212 | 1208895.7653 | 2693881.9331 | 1208882.7721
6 | 2693607.6284 | 1208799.1145 | 2693582.3542 | 1208765.262 | 2693571.4847 | 1208741.3088 | 2693562.3855 | 1208706.5251
7 | 2693881.9331 | 1208882.7721 | 2694057.8631 | 1208789.4529
8 | 2693552.2406 | 1208566.3117 | 2693545.9355 | 1208577.0868 | 2693546.5204 | 1208601.3678 | 2693552.5275 | 1208663.3926 | 2693560.4451 | 1208699.1074 | 2693562.3855 | 1208706.5251
9 | 2694057.8631 | 1208789.4529 | 2694063.1913 | 1208784.7448 | 2694104.5595 | 1208748.1945 | 2694136.518 | 1208725.9279
10 | 2693552.2406 | 1208566.3117 | 2693575.6817 | 1208551.3246 | 2693590.8178 | 1208538.8869 | 2693606.6956 | 1208517.9552 | 2693620.3422 | 1208499.668 | 2693644.3632 | 1208478.286 | 2693663.6921 | 1208463.735 | 2693676.4777 | 1208446.0571 | 2693685.4873 | 1208437.3927
11 | 2693684.7761 | 1208090.515 | 2693704.3416 | 1208087.6091 | 2693734.3871 | 1208089.9379 | 2693770.3366 | 1208095.9288 | 2693789.9433 | 1208096.6929 | 2693797.3711 | 1208092.9182 | 2693805.3313 | 1208086.7169 | 2693820.1454 | 1208082.2912 | 2693827.2332 | 1208080.9385
12 | 2693684.7761 | 1208090.515 | 2693684.0328 | 1208089.4248
13 | 2693684.7761 | 1208090.515 | 2693690.1748 | 1208098.7609 | 2693692.9151 | 1208111.1678 | 2693691.2431 | 1208123.2163 | 2693686.8672 | 1208130.219 | 2693668.8122 | 1208141.054 | 2693662.3425 | 1208147.7459 | 2693658.6701 | 1208156.9278 | 2693654.6802 | 1208170.8301 | 2693652.7697 | 1208178.2162 | 2693646.1515 | 1208202.6065 | 2693645.7192 | 1208211.25 | 2693648.6644 | 1208217.3892 | 2693654.7145 | 1208222.8878 | 2693663.1618 | 1208225.3553 | 2693667.9369 | 1208225.3398
14 | 2693671.1807 | 1208070.6105 | 2693673.5674 | 1208074.0614 | 2693678.9815 | 1208082.7856 | 2693684.0328 | 1208089.4248
15 | 2693684.0328 | 1208089.4248 | 2693677.0961 | 1208095.8314 | 2693668.285 | 1208102.4754 | 2693641.9923 | 1208114.9157 | 2693629.481 | 1208125.2486 | 2693615.9913 | 1208142.6931 | 2693592.9098 | 1208171.9731 | 2693589.2203 | 1208181.277 | 2693587.1913 | 1208184.1027 | 2693586.3294 | 1208184.9873
16 | 2693667.9369 | 1208225.3398 | 2693672.5456 | 1208225.3248 | 2693743.5278 | 1208209.4173 | 2693754.5269 | 1208209.668 | 2693757.4159 | 1208210.5141
17 | 2693671.1807 | 1208070.6105 | 2693655.5913 | 1208058.0686
18 | 2693671.1807 | 1208070.6105 | 2693675.6185 | 1208070.8025 | 2693690.721 | 1208068.8271 | 2693720.4816 | 1208065.0918 | 2693733.5819 | 1208063.7521 | 2693749.4702 | 1208059.6767 | 2693762.1849 | 1208054.3283 | 2693765.1232 | 1208047.3587 | 2693770.2477 | 1208036.274
19 | 2693565.4142 | 1208190.3544 | 2693583.3503 | 1208188.0451 | 2693586.3294 | 1208184.9873
20 | 2693767.5176 | 1208244.6296 | 2693772.6265 | 1208237.5933 | 2693773.5482 | 1208227.8123 | 2693768.8075 | 1208217.3864 | 2693762.9514 | 1208212.1353 | 2693757.4159 | 1208210.5141
21 | 2693655.5913 | 1208058.0686 | 2693661.502 | 1208053.5694 | 2693715.0778 | 1208056.2009 | 2693744.6468 | 1208057.4105 | 2693751.3008 | 1208051.0996
22 | 2693655.5913 | 1208058.0686 | 2693647.8031 | 1208054.11
23 | 2693770.2477 | 1208036.274 | 2693772.0583 | 1208032.3575 | 2693775.8762 | 1208010.0692 | 2693783.9017 | 1207992.9505 | 2693784.7604 | 1207991.6541
24 | 2693767.5176 | 1208244.6296 | 2693997.649 | 1208299.7614
25 | 2693685.4873 | 1208437.3927 | 2693682.2357 | 1208431.8935 | 2693682.3166 | 1208421.8992 | 2693688.3907 | 1208412.2992 | 2693707.0113 | 1208397.3592 | 2693712.6052 | 1208386.3841 | 2693713.2827 | 1208363.1013 | 2693711.3867 | 1208323.1002 | 2693714.8306 | 1208299.4272 | 2693722.9875 | 1208284.5564 | 2693764.0459 | 1208249.4109 | 2693767.5176 | 1208244.6296
26 | 2693685.4873 | 1208437.3927 | 2693691.1327 | 1208439.5939
27 | 2693691.1327 | 1208439.5939 | 2693723.5357 | 1208413.3852
28 | 2693742.5105 | 1208388.822 | 2693732.0366 | 1208405.9802 | 2693730.0489 | 1208408.117 | 2693723.5357 | 1208413.3852
29 | 2693544.7745 | 1207972.0271 | 2693540.0129 | 1207984.1051
30 | 2693536.1786 | 1207993.8309 | 2693540.0129 | 1207984.1051
31 | 2693548.7359 | 1207958.4373 | 2693548.2393 | 1207960.353 | 2693546.046 | 1207968.802 | 2693544.7745 | 1207972.0271
32 | 2693536.1786 | 1207993.8309 | 2693521.5694 | 1208001.1958 | 2693515.1089 | 1208003.4183 | 2693507.4788 | 1208004.0993 | 2693501.8053 | 1208003.1764 | 2693496.411 | 1208000.9349
33 | 2693536.1786 | 1207993.8309 | 2693556.597 | 1207984.5558 | 2693563.1119 | 1207983.7129 | 2693566.0559 | 1207983.7835
34 | 2693548.7359 | 1207958.4373 | 2693550.4327 | 1207951.8928 | 2693550.4327 | 1207951.8928
35 | 2693490.1159 | 1207997.9454 | 2693496.411 | 1208000.9349
36 | 2693496.411 | 1208000.9349 | 2693490.4079 | 1208013.7606 | 2693486.0324 | 1208019.3769
37 | 2693566.0559 | 1207983.7835 | 2693571.1314 | 1207983.9054 | 2693571.1314 | 1207983.9054
38 | 2693550.4327 | 1207951.8928 | 2693545.4671 | 1207945.5885 | 2693537.2925 | 1207943.1588 | 2693538.7604 | 1207937.3543
39 | 2693490.1159 | 1207997.9454 | 2693484.9281 | 1207993.0352
40 | 2693490.1159 | 1207997.9454 | 2693484.3525 | 1208001.3018 | 2693482.0176 | 1208001.81 | 2693475.9592 | 1208001.5473
41 | 2693478.277 | 1208025.5452 | 2693484.4945 | 1208021.3508 | 2693486.0324 | 1208019.3769
42 | 2693585.5739 | 1207995.4173 | 2693578.8742 | 1207987.1956 | 2693571.1314 | 1207983.9054
43 | 2693544.3705 | 1207915.1703 | 2693538.7604 | 1207937.3543
44 | 2693467.0145 | 1207976.0801 | 2693484.9281 | 1207993.0352
45 | 2693466.7483 | 1208001.1478 | 2693475.9592 | 1208001.5473
46 | 2693478.277 | 1208025.5452 | 2693484.3281 | 1208048.7244
47 | 2693478.277 | 1208025.5452 | 2693469.1281 | 1208028.0369 | 2693464.7539 | 1208028.6494
48 | 2693585.5739 | 1207995.4173 | 2693593.8187 | 1207966.8766
49 | 2693585.5739 | 1207995.4173 | 2693589.0323 | 1208001.331 | 2693597.6702 | 1208013.9638
50 | 2693480.6813 | 1207948.9297 | 2693477.0456 | 1207962.7719
51 | 2693467.0145 | 1207976.0801 | 2693476.8215 | 1207963.6253 | 2693477.0456 | 1207962.7719
52 | 2693467.0145 | 1207976.0801 | 2693463.6783 | 1207973.0369
53 | 2693463.6783 | 1207973.0369 | 2693475.3029 | 1207959.5988 | 2693479.9304 | 1207937.5009 | 2693475.2696 | 1207936.0046 | 2693475.9191 | 1207933.3797 | 2693485.1671 | 1207935.248 | 2693487.6814 | 1207926.4855
54 | 2693491.2079 | 1207914.1952 | 2693491.2079 | 1207914.1952 | 2693487.6814 | 1207926.4855
55 | 2693606.007 | 1208026.2394 | 2693607.6897 | 1208028.6864 | 2693617.0794 | 1208036.5389 | 2693632.7481 | 1208046.458 | 2693647.8031 | 1208054.11
56 | 2693394.8669 | 1208065.811 | 2693406.972 | 1208069.2583 | 2693420.7062 | 1208068.7062 | 2693432.0317 | 1208063.1798 | 2693436.917 | 1208056.6518 | 2693437.3302 | 1208055.664
57 | 2693394.8669 | 1208065.811 | 2693384.6365 | 1208083.9632 | 2693378.6101 | 1208098.7899 | 2693373.0873 | 1208115.4481 | 2693371.01 | 1208141.7666 | 2693412.4013 | 1208144.049 | 2693412.4612 | 1208152.8448 | 2693414.582 | 1208159.6937 | 2693422.5097 | 1208166.7002 | 2693426.4993 | 1208171.5677
58 | 2693464.7539 | 1208028.6494 | 2693457.7729 | 1208029.6269 | 2693451.7463 | 1208032.3121 | 2693446.8946 | 1208036.2054 | 2693443.1501 | 1208041.7505 | 2693437.3302 | 1208055.664
59 | 2693450.4041 | 1208202.9278 | 2693447.5279 | 1208197.2234 | 2693426.4993 | 1208171.5677
60 | 2693496.71 | 1207890.1443 | 2693494.393 | 1207899.7131 | 2693490.6397 | 1207898.5313 | 2693487.1537 | 1207912.8085 | 2693491.2079 | 1207914.1952
61 | 2693450.4041 | 1208202.9278 | 2693441.5138 | 1208202.5217
62 | 2693544.9131 | 1207913.0246 | 2693544.3705 | 1207915.1703
63 | 2693614.347 | 1208005.1972 | 2693611.6688 | 1208010.6255 | 2693611.2402 | 1208011.3621
64 | 2693603.0133 | 1208021.8863 | 2693608.5662 | 1208015.9582 | 2693611.2402 | 1208011.3621
65 | 2693634.2452 | 1207983.05 | 2693630.1646 | 1207981.8963 | 2693625.2768 | 1207982.7536 | 2693622.259 | 1207984.6186 | 2693619.5169 | 1207987.333 | 2693617.9153 | 1207992.478 | 2693616.8523 | 1207998.6766 | 2693614.347 | 1208005.1972
66 | 2693603.0133 | 1208021.8863 | 2693606.007 | 1208026.2394
67 | 2693597.6702 | 1208013.9638 | 2693603.0133 | 1208021.8863
68 | 2693597.6702 | 1208013.9638 | 2693600.9733 | 1208012.3256 | 2693603.5426 | 1208012.3882 | 2693605.673 | 1208010.8539 | 2693606.3161 | 1208009.1295 | 2693609.2463 | 1207996.3669 | 2693610.023 | 1207994.8447 | 2693613.8393 | 1207980.1199
69 | 2693617.9959 | 1207964.0824 | 2693613.8393 | 1207980.1199
70 | 2693596.6946 | 1207956.9213 | 2693593.8187 | 1207966.8766
71 | 2693510.8854 | 1207867.3052 | 2693505.529 | 1207866.0316 | 2693503.0456 | 1207875.0432 | 2693501.6243 | 1207874.5095 | 2693499.7619 | 1207882.7191 | 2693498.5396 | 1207882.5888 | 2693496.71 | 1207890.1443
72 | 2693484.3281 | 1208048.7244 | 2693486.208 | 1208055.9258
73 | 2693490.2853 | 1208071.5441 | 2693486.208 | 1208055.9258
74 | 2693490.2853 | 1208071.5441 | 2693491.9929 | 1208078.0853
75 | 2693493.8579 | 1208085.2293 | 2693491.9929 | 1208078.0853
76 | 2693493.8579 | 1208085.2293 | 2693493.8579 | 1208085.2293 | 2693493.312 | 1208089.9795
77 | 2693493.312 | 1208089.9795 | 2693493.312 | 1208089.9795 | 2693490.7182 | 1208092.9408 | 2693489.0217 | 1208093.4152
78 | 2693489.0217 | 1208093.4152 | 2693469.8902 | 1208098.7649
79 | 2693469.8902 | 1208098.7649 | 2693466.3837 | 1208099.7454
80 | 2693451.016 | 1208104.0427 | 2693466.3837 | 1208099.7454
81 | 2693435.9719 | 1208108.2495 | 2693451.016 | 1208104.0427

## bus_geodata
| x | y | coords
0 | 2693756.8325 | 1208754.7979
1 | 2693740.0797 | 1208775.1639
2 | 2693768.417 | 1208747.6815
3 | 2693668.1898 | 1208834.8442
4 | 2693825.9475 | 1208865.9559
5 | 2693607.6284 | 1208799.1145
6 | 2693881.9331 | 1208882.7721
7 | 2693562.3855 | 1208706.5251
8 | 2694057.8631 | 1208789.4529
9 | 2694136.518 | 1208725.9279
10 | 2693552.2406 | 1208566.3117
11 | 2693827.2332 | 1208080.9385
12 | 2693684.7761 | 1208090.515
13 | 2693684.0328 | 1208089.4248
14 | 2693667.9369 | 1208225.3398
15 | 2693671.1807 | 1208070.6105
16 | 2693586.3294 | 1208184.9873
17 | 2693757.4159 | 1208210.5141
18 | 2693655.5913 | 1208058.0686
19 | 2693770.2477 | 1208036.274
20 | 2693565.4142 | 1208190.3544
21 | 2693767.5176 | 1208244.6296
22 | 2693685.4873 | 1208437.3927
23 | 2693691.1327 | 1208439.5939
24 | 2693723.5357 | 1208413.3852
25 | 2693997.649 | 1208299.7614
26 | 2693742.5105 | 1208388.822
27 | 2693540.0129 | 1207984.1051
28 | 2693544.7745 | 1207972.0271
29 | 2693536.1786 | 1207993.8309
30 | 2693548.7359 | 1207958.4373
31 | 2693496.411 | 1208000.9349
32 | 2693566.0559 | 1207983.7835
33 | 2693550.4327 | 1207951.8928
34 | 2693490.1159 | 1207997.9454
35 | 2693486.0324 | 1208019.3769
36 | 2693571.1314 | 1207983.9054
37 | 2693538.7604 | 1207937.3543
38 | 2693484.9281 | 1207993.0352
39 | 2693475.9592 | 1208001.5473
40 | 2693478.277 | 1208025.5452
41 | 2693585.5739 | 1207995.4173
42 | 2693480.6813 | 1207948.9297
43 | 2693477.0456 | 1207962.7719
44 | 2693467.0145 | 1207976.0801
45 | 2693463.6783 | 1207973.0369
46 | 2693487.6814 | 1207926.4855
47 | 2693751.3008 | 1208051.0996
48 | 2693647.8031 | 1208054.11
49 | 2693784.7604 | 1207991.6541
50 | 2693466.7483 | 1208001.1478
51 | 2693394.8669 | 1208065.811
52 | 2693437.3302 | 1208055.664
53 | 2693426.4993 | 1208171.5677
54 | 2693491.2079 | 1207914.1952
55 | 2693464.7539 | 1208028.6494
56 | 2693450.4041 | 1208202.9278
57 | 2693441.5138 | 1208202.5217
58 | 2693544.3705 | 1207915.1703
59 | 2693544.9131 | 1207913.0246
60 | 2693611.2402 | 1208011.3621
61 | 2693614.347 | 1208005.1972
62 | 2693603.0133 | 1208021.8863
63 | 2693634.2452 | 1207983.05
64 | 2693606.007 | 1208026.2394
65 | 2693597.6702 | 1208013.9638
66 | 2693613.8393 | 1207980.1199
67 | 2693593.8187 | 1207966.8766
68 | 2693617.9959 | 1207964.0824
69 | 2693596.6946 | 1207956.9213
70 | 2693496.71 | 1207890.1443
71 | 2693510.8854 | 1207867.3052
72 | 2693484.3281 | 1208048.7244
73 | 2693486.208 | 1208055.9258
74 | 2693490.2853 | 1208071.5441
75 | 2693491.9929 | 1208078.0853
76 | 2693493.8579 | 1208085.2293
77 | 2693493.312 | 1208089.9795
78 | 2693489.0217 | 1208093.4152
79 | 2693469.8902 | 1208098.7649
80 | 2693466.3837 | 1208099.7454
81 | 2693451.016 | 1208104.0427
82 | 2693435.9719 | 1208108.2495
83 | 2693603.0133 | 1208021.8863

## line_std_types
| c_nf_per_km | r_ohm_per_km | x_ohm_per_km | max_i_ka | type | q_mm2 | alpha | voltage_rating
NAYY 4x50 SE | 210 | 0.642 | 0.083 | 0.142 | cs | 50 | 0.00403 | LV
NAYY 4x120 SE | 264 | 0.225 | 0.08 | 0.242 | cs | 120 | 0.00403 | LV
NAYY 4x150 SE | 261 | 0.208 | 0.08 | 0.27 | cs | 150 | 0.00403 | LV
NA2XS2Y 1x95 RM/25 12/20 kV | 216 | 0.313 | 0.132 | 0.252 | cs | 95 | 0.00403 | MV
NA2XS2Y 1x185 RM/25 12/20 kV | 273 | 0.161 | 0.117 | 0.362 | cs | 185 | 0.00403 | MV
NA2XS2Y 1x240 RM/25 12/20 kV | 304 | 0.122 | 0.112 | 0.421 | cs | 240 | 0.00403 | MV
NA2XS2Y 1x95 RM/25 6/10 kV | 315 | 0.313 | 0.123 | 0.249 | cs | 95 | 0.00403 | MV
NA2XS2Y 1x185 RM/25 6/10 kV | 406 | 0.161 | 0.11 | 0.358 | cs | 185 | 0.00403 | MV
NA2XS2Y 1x240 RM/25 6/10 kV | 456 | 0.122 | 0.105 | 0.416 | cs | 240 | 0.00403 | MV
NA2XS2Y 1x150 RM/25 12/20 kV | 250 | 0.206 | 0.116 | 0.319 | cs | 150 | 0.00403 | MV
NA2XS2Y 1x120 RM/25 12/20 kV | 230 | 0.253 | 0.119 | 0.283 | cs | 120 | 0.00403 | MV
NA2XS2Y 1x70 RM/25 12/20 kV | 190 | 0.443 | 0.132 | 0.22 | cs | 70 | 0.00403 | MV
NA2XS2Y 1x150 RM/25 6/10 kV | 360 | 0.206 | 0.11 | 0.315 | cs | 150 | 0.00403 | MV
NA2XS2Y 1x120 RM/25 6/10 kV | 340 | 0.253 | 0.113 | 0.28 | cs | 120 | 0.00403 | MV
NA2XS2Y 1x70 RM/25 6/10 kV | 280 | 0.443 | 0.123 | 0.217 | cs | 70 | 0.00403 | MV
N2XS(FL)2Y 1x120 RM/35 64/110 kV | 112 | 0.153 | 0.166 | 0.366 | cs | 120 | 0.00393 | HV
N2XS(FL)2Y 1x185 RM/35 64/110 kV | 125 | 0.099 | 0.156 | 0.457 | cs | 185 | 0.00393 | HV
N2XS(FL)2Y 1x240 RM/35 64/110 kV | 135 | 0.075 | 0.149 | 0.526 | cs | 240 | 0.00393 | HV
N2XS(FL)2Y 1x300 RM/35 64/110 kV | 144 | 0.06 | 0.144 | 0.588 | cs | 300 | 0.00393 | HV
15-AL1/3-ST1A 0.4 | 11 | 1.8769 | 0.35 | 0.105 | ol | 16 | 0.00403 | LV
24-AL1/4-ST1A 0.4 | 11.25 | 1.2012 | 0.335 | 0.14 | ol | 24 | 0.00403 | LV
48-AL1/8-ST1A 0.4 | 12.2 | 0.5939 | 0.3 | 0.21 | ol | 48 | 0.00403 | LV
94-AL1/15-ST1A 0.4 | 13.2 | 0.306 | 0.29 | 0.35 | ol | 94 | 0.00403 | LV
34-AL1/6-ST1A 10.0 | 9.7 | 0.8342 | 0.36 | 0.17 | ol | 34 | 0.00403 | MV
48-AL1/8-ST1A 10.0 | 10.1 | 0.5939 | 0.35 | 0.21 | ol | 48 | 0.00403 | MV
70-AL1/11-ST1A 10.0 | 10.4 | 0.4132 | 0.339 | 0.29 | ol | 70 | 0.00403 | MV
94-AL1/15-ST1A 10.0 | 10.75 | 0.306 | 0.33 | 0.35 | ol | 94 | 0.00403 | MV
122-AL1/20-ST1A 10.0 | 11.1 | 0.2376 | 0.323 | 0.41 | ol | 122 | 0.00403 | MV
149-AL1/24-ST1A 10.0 | 11.25 | 0.194 | 0.315 | 0.47 | ol | 149 | 0.00403 | MV
34-AL1/6-ST1A 20.0 | 9.15 | 0.8342 | 0.382 | 0.17 | ol | 34 | 0.00403 | MV
48-AL1/8-ST1A 20.0 | 9.5 | 0.5939 | 0.372 | 0.21 | ol | 48 | 0.00403 | MV
70-AL1/11-ST1A 20.0 | 9.7 | 0.4132 | 0.36 | 0.29 | ol | 70 | 0.00403 | MV
94-AL1/15-ST1A 20.0 | 10 | 0.306 | 0.35 | 0.35 | ol | 94 | 0.00403 | MV
122-AL1/20-ST1A 20.0 | 10.3 | 0.2376 | 0.344 | 0.41 | ol | 122 | 0.00403 | MV
149-AL1/24-ST1A 20.0 | 10.5 | 0.194 | 0.337 | 0.47 | ol | 149 | 0.00403 | MV
184-AL1/30-ST1A 20.0 | 10.75 | 0.1571 | 0.33 | 0.535 | ol | 184 | 0.00403 | MV
243-AL1/39-ST1A 20.0 | 11 | 0.1188 | 0.32 | 0.645 | ol | 243 | 0.00403 | MV
48-AL1/8-ST1A 110.0 | 8 | 0.5939 | 0.46 | 0.21 | ol | 48 | 0.00403 | HV
70-AL1/11-ST1A 110.0 | 8.4 | 0.4132 | 0.45 | 0.29 | ol | 70 | 0.00403 | HV
94-AL1/15-ST1A 110.0 | 8.65 | 0.306 | 0.44 | 0.35 | ol | 94 | 0.00403 | HV
122-AL1/20-ST1A 110.0 | 8.5 | 0.2376 | 0.43 | 0.41 | ol | 122 | 0.00403 | HV
149-AL1/24-ST1A 110.0 | 8.75 | 0.194 | 0.41 | 0.47 | ol | 149 | 0.00403 | HV
184-AL1/30-ST1A 110.0 | 8.8 | 0.1571 | 0.4 | 0.535 | ol | 184 | 0.00403 | HV
243-AL1/39-ST1A 110.0 | 9 | 0.1188 | 0.39 | 0.645 | ol | 243 | 0.00403 | HV
305-AL1/39-ST1A 110.0 | 9.2 | 0.0949 | 0.38 | 0.74 | ol | 305 | 0.00403 | HV
490-AL1/64-ST1A 110.0 | 9.75 | 0.059 | 0.37 | 0.96 | ol | 490 | 0.00403 | HV
679-AL1/86-ST1A 110.0 | 9.95 | 0.042 | 0.36 | 1.15 | ol | 679 | 0.00403 | HV
490-AL1/64-ST1A 220.0 | 10 | 0.059 | 0.285 | 0.96 | ol | 490 | 0.00403 | HV
679-AL1/86-ST1A 220.0 | 11.7 | 0.042 | 0.275 | 1.15 | ol | 679 | 0.00403 | HV
490-AL1/64-ST1A 380.0 | 11 | 0.059 | 0.253 | 0.96 | ol | 490 | 0.00403 | HV
679-AL1/86-ST1A 380.0 | 14.6 | 0.042 | 0.25 | 1.15 | ol | 679 | 0.00403 | HV

## trafo_std_types
| i0_percent | pfe_kw | vkr_percent | sn_mva | vn_lv_kv | vn_hv_kv | vk_percent | shift_degree | vector_group | tap_side | tap_neutral | tap_min | tap_max | tap_step_degree | tap_step_percent | tap_phase_shifter
160 MVA 380/110 kV | 0.06 | 60 | 0.25 | 160 | 110 | 380 | 12.2 | 0 | Yy0 | hv | 0 | -9 | 9 | 0 | 1.5 | FALSE
100 MVA 220/110 kV | 0.06 | 55 | 0.26 | 100 | 110 | 220 | 12 | 0 | Yy0 | hv | 0 | -9 | 9 | 0 | 1.5 | FALSE
63 MVA 110/20 kV | 0.04 | 22 | 0.32 | 63 | 20 | 110 | 18 | 150 | YNd5 | hv | 0 | -9 | 9 | 0 | 1.5 | FALSE
40 MVA 110/20 kV | 0.05 | 18 | 0.34 | 40 | 20 | 110 | 16.2 | 150 | YNd5 | hv | 0 | -9 | 9 | 0 | 1.5 | FALSE
25 MVA 110/20 kV | 0.07 | 14 | 0.41 | 25 | 20 | 110 | 12 | 150 | YNd5 | hv | 0 | -9 | 9 | 0 | 1.5 | FALSE
63 MVA 110/10 kV | 0.04 | 22 | 0.32 | 63 | 10 | 110 | 18 | 150 | YNd5 | hv | 0 | -9 | 9 | 0 | 1.5 | FALSE
40 MVA 110/10 kV | 0.05 | 18 | 0.34 | 40 | 10 | 110 | 16.2 | 150 | YNd5 | hv | 0 | -9 | 9 | 0 | 1.5 | FALSE
25 MVA 110/10 kV | 0.07 | 14 | 0.41 | 25 | 10 | 110 | 12 | 150 | YNd5 | hv | 0 | -9 | 9 | 0 | 1.5 | FALSE
0.25 MVA 20/0.4 kV | 0.32 | 0.8 | 1.44 | 0.25 | 0.4 | 20 | 6 | 150 | Yzn5 | hv | 0 | -2 | 2 | 0 | 2.5 | FALSE
0.4 MVA 20/0.4 kV | 0.3375 | 1.35 | 1.425 | 0.4 | 0.4 | 20 | 6 | 150 | Dyn5 | hv | 0 | -2 | 2 | 0 | 2.5 | FALSE
0.63 MVA 20/0.4 kV | 0.2619 | 1.65 | 1.206 | 0.63 | 0.4 | 20 | 6 | 150 | Dyn5 | hv | 0 | -2 | 2 | 0 | 2.5 | FALSE
0.25 MVA 10/0.4 kV | 0.24 | 0.6 | 1.2 | 0.25 | 0.4 | 10 | 4 | 150 | Dyn5 | hv | 0 | -2 | 2 | 0 | 2.5 | FALSE
0.4 MVA 10/0.4 kV | 0.2375 | 0.95 | 1.325 | 0.4 | 0.4 | 10 | 4 | 150 | Dyn5 | hv | 0 | -2 | 2 | 0 | 2.5 | FALSE
0.63 MVA 10/0.4 kV | 0.1873 | 1.18 | 1.0794 | 0.63 | 0.4 | 10 | 4 | 150 | Dyn5 | hv | 0 | -2 | 2 | 0 | 2.5 | FALSE

## trafo3w_std_types
| sn_hv_mva | sn_mv_mva | sn_lv_mva | vn_hv_kv | vn_mv_kv | vn_lv_kv | vk_hv_percent | vk_mv_percent | vk_lv_percent | vkr_hv_percent | vkr_mv_percent | vkr_lv_percent | pfe_kw | i0_percent | shift_mv_degree | shift_lv_degree | vector_group | tap_side | tap_neutral | tap_min | tap_max | tap_step_percent
63/25/38 MVA 110/20/10 kV | 63 | 25 | 38 | 110 | 20 | 10 | 10.4 | 10.4 | 10.4 | 0.28 | 0.32 | 0.35 | 35 | 0.89 | 0 | 0 | YN0yn0yn0 | hv | 0 | -10 | 10 | 1.2
63/25/38 MVA 110/10/10 kV | 63 | 25 | 38 | 110 | 10 | 10 | 10.4 | 10.4 | 10.4 | 0.28 | 0.32 | 0.35 | 35 | 0.89 | 0 | 0 | YN0yn0yn0 | hv | 0 | -10 | 10 | 1.2

## fuse_std_types
| fuse_type | i_rated_a | t_avg | t_min | t_total | x_avg | x_min | x_total
HV 100A | HV 100A | 100 | 0 | [10.0, 3.64, 0.854, 0.281, 0.1, 0.0531, 0.022, 0.01] | [10.0, 4.267, 1.21, 0.403, 0.1, 0.058, 0.022, 0.01] | 0 | [300.0, 350.0, 450.0, 550.0, 700.0, 850.0, 1200.0, 1752.0] | [600.0, 700.0, 900.0, 1150.0, 1665.0, 2000.0, 3000.0, 4313.0]
HV 10A | HV 10A | 10 | 0 | [10.0, 1675.0, 0.344, 0.156, 0.1, 0.0417, 0.0171, 0.01] | [10.0, 1.3, 0.3, 0.155, 0.1, 0.0555, 0.023, 0.01] | 0 | [30.0, 32.0, 35.0, 37.0, 39.0, 50.0, 70.0, 88.0] | [60.0, 70.0, 80.0, 87.0, 94.0, 110.0, 150.0, 216.0]
HV 125A | HV 125A | 125 | 0 | [10.0, 1.82, 0.344, 0.1, 0.0467, 0.0269, 0.01] | [10.0, 2.478, 0.426, 0.1, 0.0427, 0.0211, 0.01] | 0 | [375.0, 500.0, 700.0, 925.0, 1200.0, 1500.0, 2341.0] | [750.0, 1000.0, 1500.0, 2200.0, 3000.0, 4000.0, 5765.0]
HV 160A | HV 160A | 160 | 0 | [10.0, 4.15, 1.03, 0.198, 0.1, 0.051, 0.0172, 0.01] | [10.0, 2.3, 0.734, 0.274, 0.1, 0.046, 0.0177, 0.01] | 0 | [480.0, 550.0, 700.0, 1000.0, 1260.0, 1600.0, 2500.0, 3227.0] | [960.0, 1300.0, 1700.0, 2200.0, 2996.0, 4000.0, 6000.0, 7946.0]
HV 16A | HV 16A | 16 | 0 | [10.0, 0.352, 0.164, 0.1, 0.0649, 0.0342, 0.01] | [10.0, 2.34, 0.722, 0.181, 0.1, 0.055, 0.0296, 0.01] | 0 | [48.0, 60.0, 65.0, 71.0, 80.0, 100.0, 162.0] | [96.0, 110.0, 125.0, 150.0, 168.0, 200.0, 250.0, 398.0]
HV 200A | HV 200A | 200 | 0 | [10.0, 4.267, 1.21, 0.403, 0.1, 0.058, 0.022, 0.01] | [10.0, 3.73, 1.654, 0.328, 0.1, 0.0531, 0.019, 0.01] | 0 | [600.0, 700.0, 900.0, 1150.0, 1665.0, 2000.0, 3000.0, 4313.0] | [1200.0, 1500.0, 1800.0, 2700.0, 3960.0, 5000.0, 7500.0, 10620.0]
HV 20A | HV 20A | 20 | 0 | [10.0, 1.3, 0.3, 0.155, 0.1, 0.0555, 0.023, 0.01] | [10.0, 1.3, 0.161, 0.1, 0.0611, 0.0399, 0.0141, 0.01] | 0 | [60.0, 70.0, 80.0, 87.0, 94.0, 110.0, 150.0, 216.0] | [120.0, 150.0, 200.0, 223.0, 260.0, 300.0, 450.0, 532.0]
HV 25A | HV 25A | 25 | 0 | [10.0, 2.512, 0.833, 0.299, 0.1, 0.0372, 0.0223, 0.01] | [10.0, 3.125, 0.597, 0.198, 0.1, 0.0378, 0.022, 0.01] | 0 | [75.0, 82.0, 90.0, 100.0, 124.0, 170.0, 200.0, 289.0] | [150.0, 170.0, 210.0, 250.0, 294.0, 400.0, 500.0, 711.0]
HV 31.5A | HV 31.5A | 31.5 | 0 | [10.0, 2.34, 0.722, 0.181, 0.1, 0.055, 0.0296, 0.01] | [10.0, 2.84, 0.368, 0.164, 0.1, 0.0621, 0.0378, 0.0195, 0.01] | 0 | [95.0, 110.0, 125.0, 150.0, 165.0, 200.0, 250.0, 390.0] | [189.0, 220.0, 300.0, 350.0, 393.0, 450.0, 530.0, 700.0, 960.0]
HV 40A | HV 40A | 40 | 0 | [10.0, 1.3, 0.161, 0.1, 0.0611, 0.0399, 0.0141, 0.01] | [10.0, 2.05, 0.369, 0.198, 0.1, 0.051, 0.0298, 0.01] | 0 | [120.0, 150.0, 200.0, 223.0, 260.0, 300.0, 450.0, 532.0] | [240.0, 300.0, 400.0, 450.0, 530.0, 650.0, 800.0, 1311.0]
HV 50A | HV 50A | 50 | 0 | [10.0, 3.215, 0.597, 0.198, 0.1, 0.0378, 0.022, 0.01] | [10.0, 3.64, 0.854, 0.281, 0.1, 0.0531, 0.022, 0.01] | 0 | [150.0, 170.0, 210.0, 250.0, 294.0, 400.0, 500.0, 711.0] | [300.0, 350.0, 450.0, 550.0, 700.0, 850.0, 1200.0, 1752.0]
HV 6.3A | HV 6.3A | 6.3 | 0 | [10.0, 1.39, 0.344, 0.168, 0.1, 0.056, 0.0263, 0.01] | [10.0, 1.711, 0.516, 0.198, 0.1, 0.0634, 0.0303, 0.01] | 0 | [19.0, 19.5, 20.4, 20.8, 22.0, 25.0, 32.0, 48.0] | [38.0, 40.0, 43.0, 48.0, 53.0, 60.0, 75.0, 118.0]
HV 63A | HV 63A | 63 | 0 | [10.0, 2.84, 0.368, 0.164, 0.1, 0.0621, 0.0378, 0.0195, 0.01] | [10.0, 1.82, 0.344, 0.1, 0.0467, 0.0269, 0.01] | 0 | [189.0, 220.0, 300.0, 350.0, 393.0, 450.0, 530.0, 700.0, 961.0] | [378.0, 500.0, 700.0, 934.0, 1200.0, 1500.0, 2366.0]
HV 80A | HV 80A | 80 | 0 | [10.0, 2.05, 0.369, 0.198, 0.1, 0.051, 0.0298, 0.01] | [10.0, 4.15, 1.03, 0.198, 0.1, 0.051, 0.0172, 0.01] | 0 | [240.0, 300.0, 400.0, 450.0, 530.0, 650.0, 800.0, 1311.0] | [480.0, 550.0, 700.0, 1000.0, 1260.0, 1600.0, 2500.0, 3227.0]
Siemens NH-1-100 | Siemens NH-1-100 | 100 | [5400.0, 2000.0, 400.0, 20.0, 1.0, 0.2, 0.012, 0.004] | 0 | 0 | [150.0, 190.0, 250.0, 430.0, 900.0, 1250.0, 2700.0, 3600.0] | 0 | 0
Siemens NH-1-125 | Siemens NH-1-125 | 125 | [4800.0, 120.0, 7.0, 0.1, 0.004] | 0 | 0 | [180.0, 400.0, 740.0, 2000.0, 4250.0] | 0 | 0
Siemens NH-1-16 | Siemens NH-1-16 | 16 | [4000.0, 400.0, 2.0, 0.1, 0.04, 0.01] | 0 | 0 | [26.0, 35.0, 75.0, 150.0, 200.0, 300.0] | 0 | 0
Siemens NH-1-160 | Siemens NH-1-160 | 160 | [4800.0, 120.0, 7.0, 0.1, 0.004] | 0 | 0 | [210.0, 500.0, 900.0, 2300.0, 5000.0] | 0 | 0
Siemens NH-1-25 | Siemens NH-1-25 | 25 | [4000.0, 1000.0, 10.0, 0.2, 0.02, 0.01] | 0 | 0 | [40.0, 50.0, 100.0, 210.0, 400.0, 500.0] | 0 | 0
Siemens NH-1-50 | Siemens NH-1-50 | 50 | [4000.0, 40.0, 4.0, 1.0, 0.02, 0.01] | 0 | 0 | [86.0, 200.0, 300.0, 400.0, 1000.0, 1280.0] | 0 | 0
Siemens NH-1-63 | Siemens NH-1-63 | 63 | [4000.0, 100.0, 10.0, 2.0, 0.04, 0.01] | 0 | 0 | [100.0, 200.0, 300.0, 400.0, 1000.0, 1500.0] | 0 | 0
Siemens NH-1-80 | Siemens NH-1-80 | 80 | [4800.0, 120.0, 7.0, 0.1, 0.01] | 0 | 0 | [150.58, 250.0, 450.0, 1150.0, 2470.0] | 0 | 0
Siemens NH-2-1000 | Siemens NH-2-1000 | 1000 | [4800.0, 120.0, 7.0, 0.1, 0.004] | 0 | 0 | [1900.0, 3500.0, 8400.0, 24000.0, 52000.0] | 0 | 0
Siemens NH-2-200 | Siemens NH-2-200 | 200 | [4800.0, 120.0, 7.0, 0.1, 0.004] | 0 | 0 | [280.0, 650.0, 1200.0, 3000.0, 7000.0] | 0 | 0
Siemens NH-2-224 | Siemens NH-2-224 | 224 | [4800.0, 120.0, 7.0, 0.2, 0.04, 0.004] | 0 | 0 | [400.0, 750.0, 1453.0, 3025.0, 4315.0, 7600.0] | 0 | 0
Siemens NH-2-250 | Siemens NH-2-250 | 250 | [4800.0, 120.0, 7.0, 0.1, 0.004] | 0 | 0 | [450.0, 800.0, 1650.0, 4000.0, 8500.0] | 0 | 0
Siemens NH-2-315 | Siemens NH-2-315 | 315 | [4800.0, 120.0, 7.0, 0.1, 0.004] | 0 | 0 | [550.0, 920.0, 1900.0, 5000.0, 11000.0] | 0 | 0
Siemens NH-2-355 | Siemens NH-2-355 | 355 | [4800.0, 120.0, 6.0, 0.1, 0.004] | 0 | 0 | [650.0, 1116.27, 2350.0, 5840.0, 12790.0] | 0 | 0
Siemens NH-2-400 | Siemens NH-2-400 | 400 | [4800.0, 120.0, 7.0, 0.1, 0.004] | 0 | 0 | [720.0, 1350.0, 2800.0, 6500.0, 15000.0] | 0 | 0
Siemens NH-2-425 | Siemens NH-2-425 | 425 | [4800.0, 120.0, 7.0, 0.1, 0.004] | 0 | 0 | [850.0, 1500.0, 3050.0, 7500.0, 16500.0] | 0 | 0
Siemens NH-2-630 | Siemens NH-2-630 | 630 | [4800.0, 120.0, 7.0, 0.1, 0.004] | 0 | 0 | [1200.0, 2000.0, 4800.0, 12000.0, 26000.0] | 0 | 0

## res_bus
| vm_pu | va_degree | p_mw | q_mvar
0 | 0.9881 | -0.23055 | 0.00041617 | 0.0001043
1 | 0.98817 | -0.22915 | 0.00095042 | 0.0002382
2 | 0.98807 | -0.23117 | 0 | 0
3 | 0.98851 | -0.22247 | 0 | 0
4 | 0.98776 | -0.23718 | 0.00059917 | 0.00015017
5 | 0.98881 | -0.2167 | 0 | 0
6 | 0.98759 | -0.24059 | 0.0017491 | 0.00043837
7 | 0.98918 | -0.20938 | 0.00055682 | 0.00013955
8 | 0.98755 | -0.24129 | 0 | 0
9 | 0.98754 | -0.24164 | 0.00019012 | 4.7649e-05
10 | 0.98977 | -0.19792 | 0 | 0
11 | 0.99628 | -0.071572 | 0.0011631 | 0.00029151
12 | 0.99643 | -0.068562 | 0 | 0
13 | 0.99646 | -0.068109 | 0 | 0
14 | 0.99362 | -0.12291 | 0.0028349 | 0.00071049
15 | 0.99697 | -0.058282 | 0 | 0
16 | 0.99582 | -0.08042 | 0.0027897 | 0.00069917
17 | 0.99233 | -0.14803 | 0.0041037 | 0.0010285
18 | 0.99749 | -0.0482 | 0 | 0
19 | 0.99653 | -0.066631 | 0.0019347 | 0.00048487
20 | 0.99577 | -0.081292 | 0.002219 | 0.00055614
21 | 0.99187 | -0.15687 | 0.0038469 | 0.00096412
22 | 0.99053 | -0.18295 | 0 | 0
23 | 0.99052 | -0.18316 | 0 | 0
24 | 0.99045 | -0.1846 | 0.00083926 | 0.00021034
25 | 0.99162 | -0.1617 | 0.0011464 | 0.00028732
26 | 0.99042 | -0.18521 | 0.0010984 | 0.00027529
27 | 0.99082 | -0.17593 | 0.0057691 | 0.0014459
28 | 0.99049 | -0.1822 | 0.0020195 | 0.00050614
29 | 0.99113 | -0.16981 | 0 | 0
30 | 0.99017 | -0.18855 | 0.0036898 | 0.00092474
31 | 0.98792 | -0.23199 | 0 | 0
32 | 0.99452 | -0.10459 | 0.0063512 | 0.0015918
33 | 0.99003 | -0.19113 | 0.0040355 | 0.0010114
34 | 0.98762 | -0.23782 | 0 | 0
35 | 0.98723 | -0.2455 | 0.0022417 | 0.00056183
36 | 0.99509 | -0.093699 | 0.0030913 | 0.00077476
37 | 0.98967 | -0.19813 | 0.0033679 | 0.00084409
38 | 0.98739 | -0.24235 | 0.010513 | 0.0026348
39 | 0.98746 | -0.24093 | 0.0029082 | 0.00072886
40 | 0.98692 | -0.25145 | 0 | 0
41 | 0.99727 | -0.051971 | 0 | 0
42 | 0.98652 | -0.25935 | 0.0089895 | 0.002253
43 | 0.98664 | -0.25704 | 0.0033203 | 0.00083214
44 | 0.98683 | -0.25335 | 0 | 0
45 | 0.98677 | -0.25437 | 0 | 0
46 | 0.986 | -0.26942 | 0.0043728 | 0.0010959
47 | 0.99723 | -0.053146 | 0.0028333 | 0.0007101
48 | 0.99774 | -0.043359 | 0.0041975 | 0.001052
49 | 0.99644 | -0.068529 | 0.0022805 | 0.00057155
50 | 0.98739 | -0.24235 | 0.0086058 | 0.0021568
51 | 0.98643 | -0.261 | 0 | 0
52 | 0.98658 | -0.25806 | 0.0022153 | 0.00055521
53 | 0.98595 | -0.27043 | 0.00070182 | 0.00017589
54 | 0.9859 | -0.27132 | 0.0046574 | 0.0011673
55 | 0.9868 | -0.25388 | 0.0041277 | 0.0010345
56 | 0.98585 | -0.27234 | 0.00074155 | 0.00018585
57 | 0.98584 | -0.27265 | 0.0019484 | 0.00048832
58 | 0.98938 | -0.20387 | 0.004616 | 0.0011569
59 | 0.98936 | -0.20424 | 0.0094736 | 0.0023743
60 | 0.9995 | -0.009502 | 0.0028009 | 0.00070198
61 | 0.99948 | -0.00999 | 0 | 0
62 | 0.99959 | -0.0078955 | 0 | 0
63 | 0.99935 | -0.01248 | 0.0040492 | 0.0010148
64 | 0.99939 | -0.011635 | 0.0047335 | 0.0011863
65 | 1 | 0 | -0.20011 | -0.050325
66 | 0.99944 | -0.010794 | 0.0075021 | 0.0018802
67 | 0.99702 | -0.056869 | 0.0014328 | 0.0003591
68 | 0.99932 | -0.013018 | 0.0076906 | 0.0019274
69 | 0.99694 | -0.058318 | 0.0079719 | 0.0019979
70 | 0.9858 | -0.27343 | 0.001898 | 0.00047569
71 | 0.98574 | -0.27446 | 0.0017017 | 0.00042648
72 | 0.9864 | -0.26155 | 0.0022205 | 0.0005565
73 | 0.98626 | -0.26439 | 0.0036591 | 0.00091707
74 | 0.986 | -0.2695 | 0.0026218 | 0.00065709
75 | 0.9859 | -0.27133 | 0.0022033 | 0.00055219
76 | 0.98582 | -0.27303 | 0.0017341 | 0.0004346
77 | 0.98577 | -0.27398 | 0.002326 | 0.00058294
78 | 0.98572 | -0.27487 | 0.00079218 | 0.00019854
79 | 0.98558 | -0.27772 | 0.0015662 | 0.00039252
80 | 0.98555 | -0.27814 | 0.0035565 | 0.00089135
81 | 0.98551 | -0.27896 | 0.0014972 | 0.00037524
82 | 0.98549 | -0.27934 | 0.0013601 | 0.00034087
83 | 0.99998 | 149.9956 | 0 | 0

## res_line
| p_from_mw | q_from_mvar | p_to_mw | q_to_mvar | pl_mw | ql_mvar | i_from_ka | i_to_ka | i_ka | vm_from_pu | va_from_degree | vm_to_pu | va_to_degree | loading_percent
0 | -0.0029557 | -0.00073425 | 0.0029559 | 0.00073404 | 1.9572e-07 | -2.1255e-07 | 0.0044488 | 0.0044487 | 0.0044488 | 0.9881 | -0.23055 | 0.98817 | -0.22915 | 1.2222
1 | 0.0025395 | 0.00062995 | -0.0025395 | -0.00063007 | 7.4709e-08 | -1.2686e-07 | 0.0038221 | 0.0038221 | 0.0038221 | 0.9881 | -0.23055 | 0.98807 | -0.23117 | 1.05
2 | -0.0039063 | -0.00097223 | 0.0039076 | 0.0009718 | 1.2363e-06 | -4.3091e-07 | 0.0058798 | 0.0058794 | 0.0058798 | 0.98817 | -0.22915 | 0.98851 | -0.22247 | 1.6153
3 | 0.0025395 | 0.00063007 | -0.0025387 | -0.0006313 | 7.2205e-07 | -1.2253e-06 | 0.0038221 | 0.0038227 | 0.0038227 | 0.98807 | -0.23117 | 0.98776 | -0.23718 | 1.0502
4 | -0.0039076 | -0.0009718 | 0.0039086 | 0.00097143 | 1.0674e-06 | -3.7287e-07 | 0.0058794 | 0.005879 | 0.0058794 | 0.98851 | -0.22247 | 0.98881 | -0.2167 | 1.6152
5 | 0.0019396 | 0.00048113 | -0.0019393 | -0.00048218 | 3.1254e-07 | -1.0507e-06 | 0.0029201 | 0.0029205 | 0.0029205 | 0.98776 | -0.23718 | 0.98759 | -0.24059 | 0.80235
6 | -0.0039086 | -0.00097143 | 0.00391 | 0.00097096 | 1.3544e-06 | -4.7421e-07 | 0.005879 | 0.0058786 | 0.005879 | 0.98881 | -0.2167 | 0.98918 | -0.20938 | 1.6151
7 | 0.00019013 | 4.3811e-05 | -0.00019012 | -4.6355e-05 | 6.0908e-09 | -2.5442e-06 | 0.00028516 | 0.00028602 | 0.00028602 | 0.98759 | -0.24059 | 0.98755 | -0.24129 | 0.078577
8 | -0.0044668 | -0.0011105 | 0.0044692 | 0.0011102 | 2.4243e-06 | -2.8953e-07 | 0.0067162 | 0.0067155 | 0.0067162 | 0.98918 | -0.20938 | 0.98977 | -0.19792 | 1.8451
9 | 0.00019012 | 4.6355e-05 | -0.00019012 | -4.7649e-05 | 3.1114e-09 | -1.2936e-06 | 0.00028602 | 0.00028647 | 0.00028647 | 0.98755 | -0.24129 | 0.98754 | -0.24164 | 0.078702
10 | -0.0044692 | -0.0011102 | 0.0044724 | 0.0011098 | 3.1651e-06 | -3.8182e-07 | 0.0067155 | 0.0067147 | 0.0067155 | 0.98977 | -0.19792 | 0.99053 | -0.18295 | 1.8449
11 | -0.0011631 | -0.00029151 | 0.0011633 | 0.0002897 | 1.6639e-07 | -1.8091e-06 | 0.0017372 | 0.0017366 | 0.0017372 | 0.99628 | -0.071572 | 0.99643 | -0.068562 | 0.47726
12 | -0.019585 | -0.0049154 | 0.019585 | 0.0049157 | 4.2283e-07 | 2.5344e-07 | 0.029249 | 0.029249 | 0.029249 | 0.99643 | -0.068562 | 0.99646 | -0.068109 | 8.0354
13 | 0.018421 | 0.0046257 | -0.018374 | -0.0045974 | 4.7636e-05 | 2.8307e-05 | 0.027512 | 0.027513 | 0.027513 | 0.99643 | -0.068562 | 0.99362 | -0.12291 | 7.5586
14 | -0.024597 | -0.0061708 | 0.024608 | 0.0061779 | 1.1529e-05 | 7.0818e-06 | 0.036733 | 0.036733 | 0.036733 | 0.99646 | -0.068109 | 0.99697 | -0.058282 | 10.0914
15 | 0.0050118 | 0.0012551 | -0.0050088 | -0.0012551 | 2.9375e-06 | 5.9403e-08 | 0.0074838 | 0.0074844 | 0.0074844 | 0.99646 | -0.068109 | 0.99582 | -0.08042 | 2.0562
16 | 0.015539 | 0.0038869 | -0.01552 | -0.0038762 | 1.8549e-05 | 1.0689e-05 | 0.023268 | 0.023268 | 0.023268 | 0.99362 | -0.12291 | 0.99233 | -0.14803 | 6.3923
17 | -0.028825 | -0.0072334 | 0.028839 | 0.007242 | 1.3866e-05 | 8.6135e-06 | 0.043026 | 0.043026 | 0.043026 | 0.99697 | -0.058282 | 0.99749 | -0.0482 | 11.8204
18 | 0.0042171 | 0.0010555 | -0.0042154 | -0.0010559 | 1.6758e-06 | -3.9786e-07 | 0.0062937 | 0.0062942 | 0.0062942 | 0.99697 | -0.058282 | 0.99653 | -0.066631 | 1.7292
19 | 0.0022191 | 0.00055591 | -0.002219 | -0.00055614 | 9.2169e-08 | -2.3181e-07 | 0.0033159 | 0.003316 | 0.003316 | 0.99582 | -0.08042 | 0.99577 | -0.081292 | 0.91098
20 | 0.011416 | 0.0028477 | -0.011412 | -0.0028452 | 4.7898e-06 | 2.5024e-06 | 0.017115 | 0.017115 | 0.017115 | 0.99233 | -0.14803 | 0.99187 | -0.15687 | 4.7018
21 | 0.002834 | 0.00070922 | -0.0028333 | -0.0007101 | 6.6726e-07 | -8.7228e-07 | 0.0042273 | 0.0042277 | 0.0042277 | 0.99749 | -0.0482 | 0.99723 | -0.053146 | 1.1615
22 | -0.031673 | -0.0079513 | 0.031681 | 0.0079558 | 7.3154e-06 | 4.5678e-06 | 0.047253 | 0.047253 | 0.047253 | 0.99749 | -0.0482 | 0.99774 | -0.043359 | 12.9817
23 | 0.0022807 | 0.00057107 | -0.0022805 | -0.00057155 | 2.061e-07 | -4.8545e-07 | 0.0034054 | 0.0034056 | 0.0034056 | 0.99653 | -0.066631 | 0.99644 | -0.068529 | 0.9356
24 | 0.0011467 | 0.00028443 | -0.0011464 | -0.00028732 | 2.6245e-07 | -2.8856e-06 | 0.0017192 | 0.0017203 | 0.0017203 | 0.99187 | -0.15687 | 0.99162 | -0.1617 | 0.4726
25 | 0.0064182 | 0.0015967 | -0.0064102 | -0.0015946 | 7.9246e-06 | 2.1315e-06 | 0.0096244 | 0.0096255 | 0.0096255 | 0.99187 | -0.15687 | 0.99053 | -0.18295 | 2.6444
26 | 0.0019379 | 0.00048472 | -0.0019378 | -0.00048479 | 1.9203e-08 | -6.5508e-08 | 0.0029108 | 0.0029108 | 0.0029108 | 0.99053 | -0.18295 | 0.99052 | -0.18316 | 0.79967
27 | 0.0019378 | 0.00048479 | -0.0019377 | -0.00048524 | 1.3242e-07 | -4.5165e-07 | 0.0029108 | 0.002911 | 0.002911 | 0.99052 | -0.18316 | 0.99045 | -0.1846 | 0.79972
28 | 0.0010984 | 0.0002749 | -0.0010984 | -0.00027529 | 3.2063e-08 | -3.8355e-07 | 0.0016501 | 0.0016503 | 0.0016503 | 0.99045 | -0.1846 | 0.99042 | -0.18521 | 0.45337
29 | 0.027231 | 0.0068346 | -0.027223 | -0.0068296 | 8.1436e-06 | 5.0447e-06 | 0.040899 | 0.040899 | 0.040899 | 0.99082 | -0.17593 | 0.99049 | -0.1822 | 11.2359
30 | -0.033 | -0.0082805 | 0.033009 | 0.0082865 | 9.6303e-06 | 6.0287e-06 | 0.049563 | 0.049563 | 0.049563 | 0.99082 | -0.17593 | 0.99113 | -0.16981 | 13.6162
31 | 0.025203 | 0.0063234 | -0.025195 | -0.0063187 | 7.6211e-06 | 4.6951e-06 | 0.037865 | 0.037865 | 0.037865 | 0.99049 | -0.1822 | 0.99017 | -0.18855 | 10.4024
32 | 0.082836 | 0.02089 | -0.08259 | -0.020733 | 0.00024572 | 0.00015672 | 0.12441 | 0.12441 | 0.12441 | 0.99113 | -0.16981 | 0.98792 | -0.23199 | 34.1784
33 | -0.11585 | -0.029176 | 0.11621 | 0.029408 | 0.00036252 | 0.0002316 | 0.17397 | 0.17397 | 0.17397 | 0.99113 | -0.16981 | 0.99452 | -0.10459 | 47.7945
34 | 0.021506 | 0.005394 | -0.021503 | -0.0053924 | 2.6484e-06 | 1.608e-06 | 0.03232 | 0.03232 | 0.03232 | 0.99017 | -0.18855 | 0.99003 | -0.19113 | 8.8791
35 | 0.047017 | 0.0118 | -0.047004 | -0.011792 | 1.3076e-05 | 8.2798e-06 | 0.070823 | 0.070823 | 0.070823 | 0.98792 | -0.23199 | 0.98762 | -0.23782 | 19.4568
36 | 0.035573 | 0.0089329 | -0.03555 | -0.0089185 | 2.2916e-05 | 1.4394e-05 | 0.053587 | 0.053587 | 0.053587 | 0.98792 | -0.23199 | 0.98723 | -0.2455 | 14.7217
37 | -0.12256 | -0.030999 | 0.12262 | 0.03104 | 6.409e-05 | 4.0952e-05 | 0.18347 | 0.18347 | 0.18347 | 0.99452 | -0.10459 | 0.99509 | -0.093699 | 50.4051
38 | 0.017467 | 0.004381 | -0.017462 | -0.0043775 | 5.8265e-06 | 3.4392e-06 | 0.026255 | 0.026255 | 0.026255 | 0.99003 | -0.19113 | 0.98967 | -0.19813 | 7.2128
39 | 0.035487 | 0.0089048 | -0.03548 | -0.0089 | 7.6587e-06 | 4.8102e-06 | 0.053471 | 0.053471 | 0.053471 | 0.98762 | -0.23782 | 0.98739 | -0.24235 | 14.6899
40 | 0.011516 | 0.0028868 | -0.011515 | -0.0028859 | 1.7074e-06 | 8.9927e-07 | 0.017351 | 0.017351 | 0.017351 | 0.98762 | -0.23782 | 0.98746 | -0.24093 | 4.7669
41 | 0.033309 | 0.0083567 | -0.033299 | -0.0083508 | 9.4554e-06 | 5.9236e-06 | 0.050208 | 0.050208 | 0.050208 | 0.98723 | -0.2455 | 0.98692 | -0.25145 | 13.7935
42 | -0.12571 | -0.031815 | 0.12597 | 0.031976 | 0.00025233 | 0.00016125 | 0.1881 | 0.1881 | 0.1881 | 0.99509 | -0.093699 | 0.99727 | -0.051971 | 51.6751
43 | 0.014094 | 0.0035335 | -0.01409 | -0.0035313 | 3.8533e-06 | 2.1722e-06 | 0.021191 | 0.021191 | 0.021191 | 0.98967 | -0.19813 | 0.98938 | -0.20387 | 5.8217
44 | 0.024967 | 0.0062652 | -0.024954 | -0.0062571 | 1.3096e-05 | 8.0663e-06 | 0.037628 | 0.037628 | 0.037628 | 0.98739 | -0.24235 | 0.98683 | -0.25335 | 10.3375
45 | 0.0086064 | 0.0021571 | -0.0086058 | -0.0021568 | 5.8152e-07 | 2.5424e-07 | 0.012969 | 0.012969 | 0.012969 | 0.98746 | -0.24093 | 0.98739 | -0.24235 | 3.563
46 | 0.02356 | 0.0059121 | -0.023549 | -0.0059051 | 1.1337e-05 | 6.95e-06 | 0.035525 | 0.035525 | 0.035525 | 0.98692 | -0.25145 | 0.9864 | -0.26155 | 9.7596
47 | 0.0097392 | 0.0024387 | -0.0097381 | -0.0024382 | 1.1237e-06 | 5.4161e-07 | 0.014683 | 0.014683 | 0.014683 | 0.98692 | -0.25145 | 0.9868 | -0.25388 | 4.0339
48 | 0.0094075 | 0.0023583 | -0.0094053 | -0.0023573 | 2.1951e-06 | 1.0173e-06 | 0.014037 | 0.014037 | 0.014037 | 0.99727 | -0.051971 | 0.99702 | -0.056869 | 3.8564
49 | -0.13537 | -0.034335 | 0.13571 | 0.034551 | 0.00033918 | 0.00021678 | 0.20213 | 0.20213 | 0.20213 | 0.99727 | -0.051971 | 1 | 0 | 55.5313
50 | -0.0089895 | -0.002253 | 0.0089905 | 0.0022534 | 9.8673e-07 | 4.4875e-07 | 0.013559 | 0.013559 | 0.013559 | 0.98652 | -0.25935 | 0.98664 | -0.25704 | 3.7251
51 | -0.012311 | -0.0030856 | 0.012313 | 0.0030867 | 2.1633e-06 | 1.1708e-06 | 0.018567 | 0.018567 | 0.018567 | 0.98664 | -0.25704 | 0.98683 | -0.25335 | 5.1008
52 | 0.012641 | 0.0031704 | -0.01264 | -0.0031701 | 6.1437e-07 | 3.3559e-07 | 0.019062 | 0.019062 | 0.019062 | 0.98683 | -0.25335 | 0.98677 | -0.25437 | 5.2367
53 | 0.01264 | 0.0031701 | -0.012631 | -0.0031651 | 9.0605e-06 | 4.9499e-06 | 0.019062 | 0.019062 | 0.019062 | 0.98677 | -0.25437 | 0.986 | -0.26942 | 5.2368
54 | 0.0082583 | 0.0020692 | -0.0082576 | -0.0020689 | 7.4474e-07 | 3.1357e-07 | 0.012463 | 0.012463 | 0.012463 | 0.986 | -0.26942 | 0.9859 | -0.27132 | 3.4239
55 | -0.035878 | -0.0090078 | 0.035932 | 0.009042 | 5.4384e-05 | 3.4143e-05 | 0.053513 | 0.053513 | 0.053513 | 0.99774 | -0.043359 | 0.99939 | -0.011635 | 14.7015
56 | -0.0033936 | -0.00084861 | 0.003394 | 0.0008483 | 4.7311e-07 | -3.1208e-07 | 0.0051185 | 0.0051182 | 0.0051185 | 0.98643 | -0.261 | 0.98658 | -0.25806 | 1.4062
57 | 0.0033936 | 0.00084861 | -0.003392 | -0.00084962 | 1.5238e-06 | -1.0036e-06 | 0.0051185 | 0.0051192 | 0.0051192 | 0.98643 | -0.261 | 0.98595 | -0.27043 | 1.4064
58 | -0.0056093 | -0.0014035 | 0.0056105 | 0.0014037 | 1.1174e-06 | 1.8331e-07 | 0.0084595 | 0.0084593 | 0.0084595 | 0.98658 | -0.25806 | 0.9868 | -0.25388 | 2.324
59 | 0.0026902 | 0.00067372 | -0.00269 | -0.00067407 | 2.4455e-07 | -3.4797e-07 | 0.00406 | 0.0040601 | 0.0040601 | 0.98595 | -0.27043 | 0.98585 | -0.27234 | 1.1154
60 | 0.0036001 | 0.00090161 | -0.0035998 | -0.00090179 | 3.6271e-07 | -1.856e-07 | 0.0054334 | 0.0054336 | 0.0054336 | 0.9859 | -0.27132 | 0.9858 | -0.27343 | 1.4927
61 | 0.0019484 | 0.00048822 | -0.0019484 | -0.00048832 | 2.8864e-08 | -9.5001e-08 | 0.0029409 | 0.0029409 | 0.0029409 | 0.98585 | -0.27234 | 0.98584 | -0.27265 | 0.80794
62 | 0.0094738 | 0.0023744 | -0.0094736 | -0.0023743 | 1.685e-07 | 7.9416e-08 | 0.014249 | 0.014249 | 0.014249 | 0.98938 | -0.20387 | 0.98936 | -0.20424 | 3.9144
63 | 0.0040498 | 0.0010147 | -0.0040497 | -0.0010147 | 9.4126e-08 | -3.0259e-08 | 0.0060291 | 0.0060291 | 0.0060291 | 0.9995 | -0.009502 | 0.99948 | -0.00999 | 1.6563
64 | -0.0068508 | -0.0017166 | 0.0068513 | 0.0017168 | 5.2425e-07 | 1.5936e-07 | 0.010199 | 0.010199 | 0.010199 | 0.9995 | -0.009502 | 0.99959 | -0.0078955 | 2.8019
65 | 0.0040497 | 0.0010147 | -0.0040492 | -0.0010148 | 4.8027e-07 | -1.5431e-07 | 0.0060291 | 0.0060293 | 0.0060293 | 0.99948 | -0.00999 | 0.99935 | -0.01248 | 1.6564
66 | 0.040673 | 0.010233 | -0.040666 | -0.010228 | 7.2662e-06 | 4.5812e-06 | 0.060561 | 0.060561 | 0.060561 | 0.99959 | -0.0078955 | 0.99939 | -0.011635 | 16.6376
67 | -0.047524 | -0.01195 | 0.047542 | 0.011961 | 1.7927e-05 | 1.1348e-05 | 0.07076 | 0.07076 | 0.07076 | 0.99959 | -0.0078955 | 1 | 0 | 19.4395
68 | 0.015201 | 0.0038124 | -0.015194 | -0.003808 | 7.8171e-06 | 4.4688e-06 | 0.022621 | 0.022621 | 0.022621 | 1 | 0 | 0.99944 | -0.010794 | 6.2145
69 | 0.0076914 | 0.0019278 | -0.0076906 | -0.0019274 | 8.1472e-07 | 3.0434e-07 | 0.011451 | 0.011451 | 0.011451 | 0.99944 | -0.010794 | 0.99932 | -0.013018 | 3.146
70 | 0.0079725 | 0.0019982 | -0.0079719 | -0.0019979 | 5.5016e-07 | 2.1697e-07 | 0.011899 | 0.011899 | 0.011899 | 0.99702 | -0.056869 | 0.99694 | -0.058318 | 3.2689
71 | 0.0017018 | 0.0004261 | -0.0017017 | -0.00042648 | 8.3613e-08 | -3.773e-07 | 0.0025686 | 0.0025688 | 0.0025688 | 0.9858 | -0.27343 | 0.98574 | -0.27446 | 0.7057
72 | 0.021328 | 0.0053486 | -0.021325 | -0.0053469 | 2.8894e-06 | 1.7542e-06 | 0.032175 | 0.032175 | 0.032175 | 0.9864 | -0.26155 | 0.98626 | -0.26439 | 8.8394
73 | 0.017666 | 0.0044298 | -0.017662 | -0.0044272 | 4.3006e-06 | 2.5464e-06 | 0.026655 | 0.026655 | 0.026655 | 0.98626 | -0.26439 | 0.986 | -0.2695 | 7.3227
74 | 0.01504 | 0.0037702 | -0.015039 | -0.0037694 | 1.3061e-06 | 7.4969e-07 | 0.022698 | 0.022698 | 0.022698 | 0.986 | -0.2695 | 0.9859 | -0.27133 | 6.2357
75 | 0.012835 | 0.0032172 | -0.012834 | -0.0032166 | 1.0391e-06 | 5.7089e-07 | 0.019373 | 0.019373 | 0.019373 | 0.9859 | -0.27133 | 0.98582 | -0.27303 | 5.3222
76 | 0.0111 | 0.002782 | -0.0111 | -0.0027818 | 5.0337e-07 | 2.612e-07 | 0.016755 | 0.016755 | 0.016755 | 0.98582 | -0.27303 | 0.98577 | -0.27398 | 4.6031
77 | 0.0087739 | 0.0021988 | -0.0087735 | -0.0021987 | 3.7482e-07 | 1.6725e-07 | 0.013244 | 0.013244 | 0.013244 | 0.98577 | -0.27398 | 0.98572 | -0.27487 | 3.6385
78 | 0.0079814 | 0.0020001 | -0.0079803 | -0.0019997 | 1.0814e-06 | 4.3891e-07 | 0.012048 | 0.012048 | 0.012048 | 0.98572 | -0.27487 | 0.98558 | -0.27772 | 3.31
79 | 0.0064141 | 0.0016072 | -0.006414 | -0.0016071 | 1.2804e-07 | 3.5548e-08 | 0.0096838 | 0.0096839 | 0.0096839 | 0.98558 | -0.27772 | 0.98555 | -0.27814 | 2.6604
80 | 0.0028575 | 0.0007158 | -0.0028573 | -0.00071593 | 1.1137e-07 | -1.3205e-07 | 0.0043141 | 0.0043142 | 0.0043142 | 0.98555 | -0.27814 | 0.98551 | -0.27896 | 1.1852
81 | 0.0013601 | 0.00034069 | -0.0013601 | -0.00034087 | 2.4705e-08 | -1.8323e-07 | 0.0020536 | 0.0020536 | 0.0020536 | 0.98551 | -0.27896 | 0.98549 | -0.27934 | 0.56419

## res_trafo
| p_hv_mw | q_hv_mvar | p_lv_mw | q_lv_mvar | pl_mw | ql_mvar | i_hv_ka | i_lv_ka | vm_hv_pu | va_hv_degree | vm_lv_pu | va_lv_degree | loading_percent
0 | -1.2729e-15 | -1.3162e-15 | 0.00165 | 1.2699e-07 | 0.00165 | 1.2699e-07 | 5.2857e-17 | 0.0023815 | 0.99998 | 149.9956 | 1 | 0 | 0.2619

## res_ext_grid
| p_mw | q_mvar
0 | 0.20011 | 0.050325

## res_load
| p_mw | q_mvar
0 | 0.00041617 | 0.0001043
1 | 0.00095042 | 0.0002382
2 | 0.00059917 | 0.00015017
3 | 0.0017491 | 0.00043837
4 | 0.00055682 | 0.00013955
5 | 0.00019012 | 4.7649e-05
6 | 0.0011631 | 0.00029151
7 | 0.0028349 | 0.00071049
8 | 0.0027897 | 0.00069917
9 | 0.0041037 | 0.0010285
10 | 0.0019347 | 0.00048487
11 | 0.002219 | 0.00055614
12 | 0.0038469 | 0.00096412
13 | 0.00083926 | 0.00021034
14 | 0.0011464 | 0.00028732
15 | 0.0010984 | 0.00027529
16 | 0.0057691 | 0.0014459
17 | 0.0020195 | 0.00050614
18 | 0.0036898 | 0.00092474
19 | 0.0063512 | 0.0015918
20 | 0.0040355 | 0.0010114
21 | 0.0022417 | 0.00056183
22 | 0.0030913 | 0.00077476
23 | 0.0033679 | 0.00084409
24 | 0.010513 | 0.0026348
25 | 0.0029082 | 0.00072886
26 | 0.0089895 | 0.002253
27 | 0.0033203 | 0.00083214
28 | 0.0043728 | 0.0010959
29 | 0.0028333 | 0.0007101
30 | 0.0041975 | 0.001052
31 | 0.0022805 | 0.00057155
32 | 0.0086058 | 0.0021568
33 | 0.0022153 | 0.00055521
34 | 0.00070182 | 0.00017589
35 | 0.0046574 | 0.0011673
36 | 0.0041277 | 0.0010345
37 | 0.00074155 | 0.00018585
38 | 0.0019484 | 0.00048832
39 | 0.004616 | 0.0011569
40 | 0.0094736 | 0.0023743
41 | 0.0028009 | 0.00070198
42 | 0.0040492 | 0.0010148
43 | 0.0047335 | 0.0011863
44 | 0.0075021 | 0.0018802
45 | 0.0014328 | 0.0003591
46 | 0.0076906 | 0.0019274
47 | 0.0079719 | 0.0019979
48 | 0.001898 | 0.00047569
49 | 0.0017017 | 0.00042648
50 | 0.0022205 | 0.0005565
51 | 0.0036591 | 0.00091707
52 | 0.0026218 | 0.00065709
53 | 0.0022033 | 0.00055219
54 | 0.0017341 | 0.0004346
55 | 0.002326 | 0.00058294
56 | 0.00079218 | 0.00019854
57 | 0.0015662 | 0.00039252
58 | 0.0035565 | 0.00089135
59 | 0.0014972 | 0.00037524
60 | 0.0013601 | 0.00034087

## dtypes
| element | column | dtype
0 | bus | name | object
1 | bus | vn_kv | float64
2 | bus | type | object
3 | bus | zone | object
4 | bus | in_service | bool
5 | load | name | object
6 | load | bus | uint32
7 | load | p_mw | float64
8 | load | q_mvar | float64
9 | load | const_z_percent | float64
10 | load | const_i_percent | float64
11 | load | sn_mva | float64
12 | load | scaling | float64
13 | load | in_service | bool
14 | load | type | object
15 | ext_grid | name | object
16 | ext_grid | bus | uint32
17 | ext_grid | vm_pu | float64
18 | ext_grid | va_degree | float64
19 | ext_grid | slack_weight | float64
20 | ext_grid | in_service | bool
21 | line | name | object
22 | line | std_type | object
23 | line | from_bus | uint32
24 | line | to_bus | uint32
25 | line | length_km | float64
26 | line | r_ohm_per_km | float64
27 | line | x_ohm_per_km | float64
28 | line | c_nf_per_km | float64
29 | line | g_us_per_km | float64
30 | line | max_i_ka | float64
31 | line | df | float64
32 | line | parallel | uint32
33 | line | type | object
34 | line | in_service | bool
35 | trafo | name | object
36 | trafo | std_type | object
37 | trafo | hv_bus | uint32
38 | trafo | lv_bus | uint32
39 | trafo | sn_mva | float64
40 | trafo | vn_hv_kv | float64
41 | trafo | vn_lv_kv | float64
42 | trafo | vk_percent | float64
43 | trafo | vkr_percent | float64
44 | trafo | pfe_kw | float64
45 | trafo | i0_percent | float64
46 | trafo | shift_degree | float64
47 | trafo | tap_side | object
48 | trafo | tap_neutral | int32
49 | trafo | tap_min | int32
50 | trafo | tap_max | int32
51 | trafo | tap_step_percent | float64
52 | trafo | tap_step_degree | float64
53 | trafo | tap_pos | int32
54 | trafo | tap_phase_shifter | bool
55 | trafo | parallel | uint32
56 | trafo | df | float64
57 | trafo | in_service | bool
58 | line_geodata | coords | object
59 | bus_geodata | x | float64
60 | bus_geodata | y | float64
61 | bus_geodata | coords | object
62 | res_bus | vm_pu | float64
63 | res_bus | va_degree | float64
64 | res_bus | p_mw | float64
65 | res_bus | q_mvar | float64
66 | res_line | p_from_mw | float64
67 | res_line | q_from_mvar | float64
68 | res_line | p_to_mw | float64
69 | res_line | q_to_mvar | float64
70 | res_line | pl_mw | float64
71 | res_line | ql_mvar | float64
72 | res_line | i_from_ka | float64
73 | res_line | i_to_ka | float64
74 | res_line | i_ka | float64
75 | res_line | vm_from_pu | float64
76 | res_line | va_from_degree | float64
77 | res_line | vm_to_pu | float64
78 | res_line | va_to_degree | float64
79 | res_line | loading_percent | float64
80 | res_trafo | p_hv_mw | float64
81 | res_trafo | q_hv_mvar | float64
82 | res_trafo | p_lv_mw | float64
83 | res_trafo | q_lv_mvar | float64
84 | res_trafo | pl_mw | float64
85 | res_trafo | ql_mvar | float64
86 | res_trafo | i_hv_ka | float64
87 | res_trafo | i_lv_ka | float64
88 | res_trafo | vm_hv_pu | float64
89 | res_trafo | va_hv_degree | float64
90 | res_trafo | vm_lv_pu | float64
91 | res_trafo | va_lv_degree | float64
92 | res_trafo | loading_percent | float64
93 | res_ext_grid | p_mw | float64
94 | res_ext_grid | q_mvar | float64
95 | res_load | p_mw | float64
96 | res_load | q_mvar | float64

## parameters
| version | format_version | converged | OPF_converged | name | f_hz | sn_mva
0 | 2.14.6 | 2.14.0 | TRUE | FALSE |  | 50 | 1