## bus
| name | vn_kv | type | zone | in_service
0 | bus_LV_1372-31_0_3_node_0 | 0.4 | n |  | TRUE
1 | bus_LV_1372-31_0_3_node_1 | 0.4 | n |  | TRUE
2 | bus_LV_1372-31_0_3_node_2 | 0.4 | n |  | TRUE
3 | bus_LV_1372-31_0_3_node_3 | 0.4 | n |  | TRUE
4 | bus_LV_1372-31_0_3_node_7 | 0.4 | n |  | TRUE
5 | bus_LV_1372-31_0_3_node_24 | 0.4 | n |  | TRUE
6 | bus_LV_1372-31_0_3_node_43 | 0.4 | n |  | TRUE
7 | bus_LV_1372-31_0_3_node_46 | 0.4 | n |  | TRUE
8 | bus_LV_1372-31_0_3_node_23 | 0.4 | n |  | TRUE
9 | bus_LV_1372-31_0_3_node_42 | 0.4 | n |  | TRUE
10 | bus_LV_1372-31_0_3_node_41 | 0.4 | n |  | TRUE
11 | bus_LV_1372-31_0_3_node_34 | 0.4 | n |  | TRUE
12 | bus_LV_1372-31_0_3_node_40 | 0.4 | n |  | TRUE
13 | bus_LV_1372-31_0_3_node_33 | 0.4 | n |  | TRUE
14 | bus_LV_1372-31_0_3_node_19 | 0.4 | n |  | TRUE
15 | bus_LV_1372-31_0_3_node_28 | 0.4 | n |  | TRUE
16 | bus_LV_1372-31_0_3_node_18 | 0.4 | n |  | TRUE
17 | bus_LV_1372-31_0_3_node_8 | 0.4 | n |  | TRUE
18 | bus_LV_1372-31_0_3_node_10 | 0.4 | n |  | TRUE
19 | bus_LV_1372-31_0_3_node_9 | 0.4 | n |  | TRUE
20 | bus_LV_1372-31_0_3_node_11 | 0.4 | n |  | TRUE
21 | bus_LV_1372-31_0_3_node_12 | 0.4 | n |  | TRUE
22 | bus_LV_1372-31_0_3_node_35 | 0.4 | n |  | TRUE
23 | bus_LV_1372-31_0_3_node_31 | 0.4 | n |  | TRUE
24 | bus_LV_1372-31_0_3_node_32 | 0.4 | n |  | TRUE
25 | bus_LV_1372-31_0_3_node_37 | 0.4 | n |  | TRUE
26 | bus_LV_1372-31_0_3_node_36 | 0.4 | n |  | TRUE
27 | bus_LV_1372-31_0_3_node_30 | 0.4 | n |  | TRUE
28 | bus_LV_1372-31_0_3_node_13 | 0.4 | n |  | TRUE
29 | bus_LV_1372-31_0_3_node_14 | 0.4 | n |  | TRUE
30 | bus_LV_1372-31_0_3_node_16 | 0.4 | n |  | TRUE
31 | bus_LV_1372-31_0_3_node_17 | 0.4 | n |  | TRUE
32 | bus_LV_1372-31_0_3_node_21 | 0.4 | n |  | TRUE
33 | bus_LV_1372-31_0_3_node_22 | 0.4 | n |  | TRUE
34 | bus_LV_1372-31_0_3_node_27 | 0.4 | n |  | TRUE
35 | bus_LV_1372-31_0_3_node_29 | 0.4 | n |  | TRUE
36 | bus_LV_1372-31_0_3_node_25 | 0.4 | n |  | TRUE
37 | bus_LV_1372-31_0_3_node_26 | 0.4 | n |  | TRUE
38 | bus_LV_1372-31_0_3_node_38 | 0.4 | n |  | TRUE
39 | bus_LV_1372-31_0_3_node_39 | 0.4 | n |  | TRUE
40 | bus_LV_1372-31_0_3_node_44 | 0.4 | n |  | TRUE
41 | bus_LV_1372-31_0_3_node_45 | 0.4 | n |  | TRUE
42 | bus_MV_22_1_node_83 | 20 | n |  | TRUE

## load
| name | bus | p_mw | q_mvar | const_z_percent | const_i_percent | sn_mva | scaling | in_service | type
0 | LV_1372-31_0_3_load_0 | 0 | 0.0046786 | 0.0011726 | 0 | 0 |  | 1 | TRUE | wye
1 | LV_1372-31_0_3_load_43 | 6 | 0.0083408 | 0.0020904 | 0 | 0 |  | 1 | TRUE | wye
2 | LV_1372-31_0_3_load_46 | 7 | 0.002554 | 0.0006401 | 0 | 0 |  | 1 | TRUE | wye
3 | LV_1372-31_0_3_load_23 | 8 | 0.037313 | 0.0093515 | 0 | 0 |  | 1 | TRUE | wye
4 | LV_1372-31_0_3_load_41 | 10 | 0.0044261 | 0.0011093 | 0 | 0 |  | 1 | TRUE | wye
5 | LV_1372-31_0_3_load_40 | 12 | 0.017217 | 0.0043149 | 0 | 0 |  | 1 | TRUE | wye
6 | LV_1372-31_0_3_load_28 | 15 | 0.0018574 | 0.00046551 | 0 | 0 |  | 1 | TRUE | wye
7 | LV_1372-31_0_3_load_8 | 17 | 0.0050637 | 0.0012691 | 0 | 0 |  | 1 | TRUE | wye
8 | LV_1372-31_0_3_load_10 | 18 | 0.012594 | 0.0031564 | 0 | 0 |  | 1 | TRUE | wye
9 | LV_1372-31_0_3_load_9 | 19 | 0.017972 | 0.0045041 | 0 | 0 |  | 1 | TRUE | wye
10 | LV_1372-31_0_3_load_32 | 24 | 0.012599 | 0.0031576 | 0 | 0 |  | 1 | TRUE | wye
11 | LV_1372-31_0_3_load_37 | 25 | 0.0046083 | 0.001155 | 0 | 0 |  | 1 | TRUE | wye
12 | LV_1372-31_0_3_load_36 | 26 | 0.00048607 | 0.00012182 | 0 | 0 |  | 1 | TRUE | wye
13 | LV_1372-31_0_3_load_30 | 27 | 0.010548 | 0.0026437 | 0 | 0 |  | 1 | TRUE | wye
14 | LV_1372-31_0_3_load_13 | 28 | 0.027713 | 0.0069454 | 0 | 0 |  | 1 | TRUE | wye
15 | LV_1372-31_0_3_load_16 | 30 | 0.062518 | 0.015669 | 0 | 0 |  | 1 | TRUE | wye
16 | LV_1372-31_0_3_load_17 | 31 | 0.044045 | 0.011039 | 0 | 0 |  | 1 | TRUE | wye
17 | LV_1372-31_0_3_load_21 | 32 | 0.002084 | 0.00052229 | 0 | 0 |  | 1 | TRUE | wye
18 | LV_1372-31_0_3_load_22 | 33 | 0.0099289 | 0.0024884 | 0 | 0 |  | 1 | TRUE | wye
19 | LV_1372-31_0_3_load_29 | 35 | 0.0089295 | 0.0022379 | 0 | 0 |  | 1 | TRUE | wye
20 | LV_1372-31_0_3_load_25 | 36 | 0.0034221 | 0.00085767 | 0 | 0 |  | 1 | TRUE | wye
21 | LV_1372-31_0_3_load_26 | 37 | 0.0023669 | 0.0005932 | 0 | 0 |  | 1 | TRUE | wye
22 | LV_1372-31_0_3_load_38 | 38 | 0.013552 | 0.0033963 | 0 | 0 |  | 1 | TRUE | wye
23 | LV_1372-31_0_3_load_39 | 39 | 0.013995 | 0.0035074 | 0 | 0 |  | 1 | TRUE | wye
24 | LV_1372-31_0_3_load_44 | 40 | 0.049752 | 0.012469 | 0 | 0 |  | 1 | TRUE | wye
25 | LV_1372-31_0_3_load_45 | 41 | 0.0060957 | 0.0015277 | 0 | 0 |  | 1 | TRUE | wye

## ext_grid
| name | bus | vm_pu | va_degree | slack_weight | in_service
0 |  | 32 | 1 | 0 | 1 | TRUE

## line
| name | std_type | from_bus | to_bus | length_km | r_ohm_per_km | x_ohm_per_km | c_nf_per_km | g_us_per_km | max_i_ka | df | parallel | type | in_service
0 | LV_1372-31_0_3_line_0 |  | 0 | 1 | 0.039224 | 0.125 | 0.08 | 261 | 0 | 0.364 | 1 | 1 | cs | TRUE
1 | LV_1372-31_0_3_line_1 |  | 0 | 2 | 0.12993 | 0.125 | 0.08 | 261 | 0 | 0.364 | 1 | 1 | cs | TRUE
2 | LV_1372-31_0_3_line_2 |  | 1 | 3 | 0.069087 | 0.125 | 0.08 | 261 | 0 | 0.364 | 1 | 1 | cs | TRUE
3 | LV_1372-31_0_3_line_3 |  | 2 | 4 | 0.10535 | 0.125 | 0.08 | 261 | 0 | 0.364 | 1 | 1 | cs | TRUE
4 | LV_1372-31_0_3_line_4 |  | 3 | 5 | 0.002595 | 0.125 | 0.08 | 261 | 0 | 0.364 | 1 | 1 | cs | TRUE
5 | LV_1372-31_0_3_line_5 |  | 3 | 6 | 0.040846 | 0.125 | 0.08 | 261 | 0 | 0.364 | 1 | 1 | cs | TRUE
6 | LV_1372-31_0_3_line_6 |  | 4 | 7 | 0.013711 | 0.125 | 0.08 | 261 | 0 | 0.364 | 1 | 1 | cs | TRUE
7 | LV_1372-31_0_3_line_7 |  | 5 | 8 | 0.018291 | 0.125 | 0.08 | 261 | 0 | 0.364 | 1 | 1 | cs | TRUE
8 | LV_1372-31_0_3_line_8 |  | 6 | 9 | 0.01894 | 0.125 | 0.08 | 261 | 0 | 0.364 | 1 | 1 | cs | TRUE
9 | LV_1372-31_0_3_line_9 |  | 8 | 16 | 0.072025 | 0.125 | 0.08 | 261 | 0 | 0.364 | 1 | 1 | cs | TRUE
10 | LV_1372-31_0_3_line_10 |  | 9 | 40 | 0.040368 | 0.125 | 0.08 | 261 | 0 | 0.364 | 1 | 1 | cs | TRUE
11 | LV_1372-31_0_3_line_11 |  | 9 | 10 | 0.026823 | 0.125 | 0.08 | 261 | 0 | 0.364 | 1 | 1 | cs | TRUE
12 | LV_1372-31_0_3_line_12 |  | 11 | 12 | 0.044904 | 0.125 | 0.08 | 261 | 0 | 0.364 | 1 | 1 | cs | TRUE
13 | LV_1372-31_0_3_line_13 |  | 11 | 13 | 0.084497 | 0.125 | 0.08 | 261 | 0 | 0.364 | 1 | 1 | cs | TRUE
14 | LV_1372-31_0_3_line_14 |  | 13 | 24 | 0.04971 | 0.125 | 0.08 | 261 | 0 | 0.364 | 1 | 1 | cs | TRUE
15 | LV_1372-31_0_3_line_15 |  | 13 | 20 | 0.005994 | 0.125 | 0.08 | 261 | 0 | 0.364 | 1 | 1 | cs | TRUE
16 | LV_1372-31_0_3_line_16 |  | 14 | 15 | 0.014663 | 0.125 | 0.08 | 261 | 0 | 0.364 | 1 | 1 | cs | TRUE
17 | LV_1372-31_0_3_line_17 |  | 14 | 16 | 0.015504 | 0.125 | 0.08 | 261 | 0 | 0.364 | 1 | 1 | cs | TRUE
18 | LV_1372-31_0_3_line_18 |  | 15 | 34 | 0.020618 | 0.125 | 0.08 | 261 | 0 | 0.364 | 1 | 1 | cs | TRUE
19 | LV_1372-31_0_3_line_19 |  | 16 | 29 | 0.005188 | 0.125 | 0.08 | 261 | 0 | 0.364 | 1 | 1 | cs | TRUE
20 | LV_1372-31_0_3_line_20 |  | 17 | 18 | 0.0015269 | 0.125 | 0.08 | 261 | 0 | 0.364 | 1 | 1 | cs | TRUE
21 | LV_1372-31_0_3_line_21 |  | 18 | 21 | 0.03026 | 0.125 | 0.08 | 261 | 0 | 0.364 | 1 | 1 | cs | TRUE
22 | LV_1372-31_0_3_line_22 |  | 19 | 20 | 0.023389 | 0.125 | 0.08 | 261 | 0 | 0.364 | 1 | 1 | cs | TRUE
23 | LV_1372-31_0_3_line_23 |  | 21 | 22 | 0.004637 | 0.125 | 0.08 | 261 | 0 | 0.364 | 1 | 1 | cs | TRUE
24 | LV_1372-31_0_3_line_24 |  | 21 | 23 | 0.053535 | 0.125 | 0.08 | 261 | 0 | 0.364 | 1 | 1 | cs | TRUE
25 | LV_1372-31_0_3_line_25 |  | 22 | 25 | 0.012098 | 0.125 | 0.08 | 261 | 0 | 0.364 | 1 | 1 | cs | TRUE
26 | LV_1372-31_0_3_line_26 |  | 22 | 26 | 0.019878 | 0.125 | 0.08 | 261 | 0 | 0.364 | 1 | 1 | cs | TRUE
27 | LV_1372-31_0_3_line_27 |  | 23 | 24 | 0.036197 | 0.125 | 0.08 | 261 | 0 | 0.364 | 1 | 1 | cs | TRUE
28 | LV_1372-31_0_3_line_28 |  | 23 | 27 | 0.014063 | 0.125 | 0.08 | 261 | 0 | 0.364 | 1 | 1 | cs | TRUE
29 | LV_1372-31_0_3_line_29 |  | 25 | 38 | 0.028814 | 0.125 | 0.08 | 261 | 0 | 0.364 | 1 | 1 | cs | TRUE
30 | LV_1372-31_0_3_line_30 |  | 27 | 35 | 0.0031806 | 0.125 | 0.08 | 261 | 0 | 0.364 | 1 | 1 | cs | TRUE
31 | LV_1372-31_0_3_line_31 |  | 28 | 29 | 0.024862 | 0.125 | 0.08 | 261 | 0 | 0.364 | 1 | 1 | cs | TRUE
32 | LV_1372-31_0_3_line_32 |  | 29 | 30 | 0.045306 | 0.125 | 0.08 | 261 | 0 | 0.364 | 1 | 1 | cs | TRUE
33 | LV_1372-31_0_3_line_33 |  | 29 | 31 | 0.032193 | 0.125 | 0.08 | 261 | 0 | 0.364 | 1 | 2 | cs | TRUE
34 | LV_1372-31_0_3_line_34 |  | 31 | 32 | 0.034029 | 0.125 | 0.08 | 261 | 0 | 0.364 | 1 | 2 | cs | TRUE
35 | LV_1372-31_0_3_line_35 |  | 32 | 33 | 0.008406 | 0.125 | 0.08 | 261 | 0 | 0.364 | 1 | 1 | cs | TRUE
36 | LV_1372-31_0_3_line_36 |  | 33 | 35 | 0.029056 | 0.125 | 0.08 | 261 | 0 | 0.364 | 1 | 1 | cs | TRUE
37 | LV_1372-31_0_3_line_37 |  | 34 | 37 | 0.0014619 | 0.125 | 0.08 | 261 | 0 | 0.364 | 1 | 1 | cs | TRUE
38 | LV_1372-31_0_3_line_38 |  | 36 | 37 | 0.023415 | 0.125 | 0.08 | 261 | 0 | 0.364 | 1 | 1 | cs | TRUE
39 | LV_1372-31_0_3_line_39 |  | 38 | 39 | 0.016477 | 0.125 | 0.08 | 261 | 0 | 0.364 | 1 | 1 | cs | TRUE
40 | LV_1372-31_0_3_line_40 |  | 40 | 41 | 0.0026981 | 0.125 | 0.08 | 261 | 0 | 0.364 | 1 | 1 | cs | TRUE

## trafo
| name | std_type | hv_bus | lv_bus | sn_mva | vn_hv_kv | vn_lv_kv | vk_percent | vkr_percent | pfe_kw | i0_percent | shift_degree | tap_side | tap_neutral | tap_min | tap_max | tap_step_percent | tap_step_degree | tap_pos | tap_phase_shifter | parallel | df | in_service
0 | LV_1372-31_0_3_trafo_21 | 0.63 MVA 20/0.4 kV | 42 | 32 | 0.63 | 20 | 0.4 | 6 | 1.206 | 1.65 | 0.2619 | 150 | hv | 0 | -2 | 2 | 2.5 | 0 | 0 | FALSE | 1 | 1 | TRUE

## line_geodata
| x0 | y0 | x1 | y1 | x2 | y2 | x3 | y3 | x4 | y4 | x5 | y5 | x6 | y6
0 | 2692007.4727 | 1207967.3773 | 2692016.5016 | 1207963.2582 | 2692028.4587 | 1207975.3728 | 2692036.6273 | 1207983.6487 | 2692037.2774 | 1207983.6387
1 | 2692137.1333 | 1207918.6002 | 2692119.6615 | 1207933.674 | 2692094.9298 | 1207955.0177 | 2692090.3015 | 1207954.8462 | 2692049.2641 | 1207990.6371 | 2692042.7577 | 1207983.5543 | 2692037.2774 | 1207983.6387
2 | 2692007.4727 | 1207967.3773 | 2692012.8054 | 1207980.0569 | 2692025.9138 | 1208005.7761 | 2692039.8159 | 1208028.3388
3 | 2692137.1333 | 1207918.6002 | 2692140.5518 | 1207922.2665 | 2692179.4942 | 1207964.0512 | 2692202.5182 | 1207988.7566 | 2692208.9585 | 1207995.6718
4 | 2692039.8159 | 1208028.3388 | 2692041.2117 | 1208030.5285
5 | 2692039.8159 | 1208028.3388 | 2692030.8175 | 1208031.4689 | 2692010.3275 | 1208032.7427 | 2692001.0485 | 1208038.2472
6 | 2692208.9585 | 1207995.6718 | 2692206.4316 | 1207997.7898 | 2692203.0996 | 1207998.8612 | 2692196.5618 | 1208001.2063
7 | 2692041.2117 | 1208030.5285 | 2692046.5725 | 1208038.9168 | 2692052.5138 | 1208044.7644
8 | 2691985.3163 | 1208048.5901 | 2691987.2737 | 1208046.4188 | 2692001.0485 | 1208038.2472
9 | 2692109.3224 | 1208088.629 | 2692087.8504 | 1208074.7106 | 2692083.1126 | 1208071.78 | 2692076.7004 | 1208066.9779 | 2692062.6169 | 1208054.7081 | 2692052.5138 | 1208044.7644
10 | 2691985.3163 | 1208048.5901 | 2691983.842 | 1208052.9703 | 2691984.9393 | 1208057.7571 | 2692003.6644 | 1208082.2561
11 | 2691985.3163 | 1208048.5901 | 2691982.0885 | 1208044.8823 | 2691974.8964 | 1208024.1894
12 | 2691921.4764 | 1208128.2487 | 2691942.4006 | 1208116.0517 | 2691949.2985 | 1208113.0226 | 2691959.3331 | 1208110.242 | 2691961.9172 | 1208109.3368
13 | 2691921.4764 | 1208128.2487 | 2691894.9696 | 1208141.5161 | 2691905.6194 | 1208156.0564 | 2691927.388 | 1208185.767
14 | 2691927.388 | 1208185.767 | 2691932.72 | 1208182.7027 | 2691944.5593 | 1208177.2814 | 2691973.9044 | 1208168.8273
15 | 2691930.8176 | 1208190.6898 | 2691927.388 | 1208185.767
16 | 2692122.5337 | 1208096.805 | 2692130.789 | 1208084.6873
17 | 2692109.3224 | 1208088.629 | 2692122.5337 | 1208096.805
18 | 2692142.3973 | 1208067.6477 | 2692130.789 | 1208084.6873
19 | 2692109.3224 | 1208088.629 | 2692106.7284 | 1208093.1253
20 | 2692005.6467 | 1208218.7048 | 2692006.9517 | 1208217.9121
21 | 2692032.8143 | 1208202.2025 | 2692006.9517 | 1208217.9121
22 | 2691930.8176 | 1208190.6898 | 2691944.5846 | 1208209.5972
23 | 2692032.8143 | 1208202.2025 | 2692035.5855 | 1208205.9255
24 | 2692032.8143 | 1208202.2025 | 2692006.4341 | 1208167.3393 | 2692004.4694 | 1208161.6051 | 2692005.5521 | 1208157.9638
25 | 2692035.5855 | 1208205.9255 | 2692046.0129 | 1208199.7909
26 | 2692035.5855 | 1208205.9255 | 2692047.4314 | 1208221.8879
27 | 2692005.5521 | 1208157.9638 | 2691997.7308 | 1208158.7438 | 2691981.4695 | 1208169.3559 | 2691979.8006 | 1208167.1287 | 2691973.9044 | 1208168.8273
28 | 2692005.5521 | 1208157.9638 | 2692017.6069 | 1208150.7217
29 | 2692046.0129 | 1208199.7909 | 2692070.848 | 1208185.1798
30 | 2692020.3333 | 1208149.0837 | 2692017.6069 | 1208150.7217
31 | 2692106.7284 | 1208093.1253 | 2692127.312 | 1208107.0685
32 | 2692069.1544 | 1208067.6509 | 2692106.7284 | 1208093.1253
33 | 2692106.7284 | 1208093.1253 | 2692105.7361 | 1208094.8445 | 2692102.4285 | 1208099.7634 | 2692081.615 | 1208112.2675
34 | 2692052.4457 | 1208129.7916 | 2692081.615 | 1208112.2675
35 | 2692045.2401 | 1208134.1205 | 2692052.4457 | 1208129.7916
36 | 2692020.3333 | 1208149.0837 | 2692045.2401 | 1208134.1205
37 | 2692142.3973 | 1208067.6477 | 2692143.2201 | 1208066.4393
38 | 2692156.3992 | 1208047.0857 | 2692143.2201 | 1208066.4393
39 | 2692085.0498 | 1208176.8245 | 2692070.848 | 1208185.1798
40 | 2692005.3028 | 1208084.3998 | 2692003.6644 | 1208082.2561

## bus_geodata
| x | y | coords
0 | 2692037.2774 | 1207983.6387
1 | 2692007.4727 | 1207967.3773
2 | 2692137.1333 | 1207918.6002
3 | 2692039.8159 | 1208028.3388
4 | 2692208.9585 | 1207995.6718
5 | 2692041.2117 | 1208030.5285
6 | 2692001.0485 | 1208038.2472
7 | 2692196.5618 | 1208001.2063
8 | 2692052.5138 | 1208044.7644
9 | 2691985.3163 | 1208048.5901
10 | 2691974.8964 | 1208024.1894
11 | 2691921.4764 | 1208128.2487
12 | 2691961.9172 | 1208109.3368
13 | 2691927.388 | 1208185.767
14 | 2692122.5337 | 1208096.805
15 | 2692130.789 | 1208084.6873
16 | 2692109.3224 | 1208088.629
17 | 2692005.6467 | 1208218.7048
18 | 2692006.9517 | 1208217.9121
19 | 2691944.5846 | 1208209.5972
20 | 2691930.8176 | 1208190.6898
21 | 2692032.8143 | 1208202.2025
22 | 2692035.5855 | 1208205.9255
23 | 2692005.5521 | 1208157.9638
24 | 2691973.9044 | 1208168.8273
25 | 2692046.0129 | 1208199.7909
26 | 2692047.4314 | 1208221.8879
27 | 2692017.6069 | 1208150.7217
28 | 2692127.312 | 1208107.0685
29 | 2692106.7284 | 1208093.1253
30 | 2692069.1544 | 1208067.6509
31 | 2692081.615 | 1208112.2675
32 | 2692052.4457 | 1208129.7916
33 | 2692045.2401 | 1208134.1205
34 | 2692142.3973 | 1208067.6477
35 | 2692020.3333 | 1208149.0837
36 | 2692156.3992 | 1208047.0857
37 | 2692143.2201 | 1208066.4393
38 | 2692070.848 | 1208185.1798
39 | 2692085.0498 | 1208176.8245
40 | 2692003.6644 | 1208082.2561
41 | 2692005.3028 | 1208084.3998
42 | 2692005.5521 | 1208157.9638

## line_std_types
| c_nf_per_km | r_ohm_per_km | x_ohm_per_km | max_i_ka | type | q_mm2 | alpha | voltage_rating
NAYY 4x50 SE | 210 | 0.642 | 0.083 | 0.142 | cs | 50 | 0.00403 | LV
NAYY 4x120 SE | 264 | 0.225 | 0.08 | 0.242 | cs | 120 | 0.00403 | LV
NAYY 4x150 SE | 261 | 0.208 | 0.08 | 0.27 | cs | 150 | 0.00403 | LV
NA2XS2Y 1x95 RM/25 12/20 kV | 216 | 0.313 | 0.132 | 0.252 | cs | 95 | 0.00403 | MV
NA2XS2Y 1x185 RM/25 12/20 kV | 273 | 0.161 | 0.117 | 0.362 | cs | 185 | 0.00403 | MV
NA2XS2Y 1x240 RM/25 12/20 kV | 304 | 0.122 | 0.112 | 0.421 | cs | 240 | 0.00403 | MV
NA2XS2Y 1x95 RM/25 6/10 kV | 315 | 0.313 | 0.123 | 0.249 | cs | 95 | 0.00403 | MV
NA2XS2Y 1x185 RM/25 6/10 kV | 406 | 0.161 | 0.11 | 0.358 | cs | 185 | 0.00403 | MV
NA2XS2Y 1x240 RM/25 6/10 kV | 456 | 0.122 | 0.105 | 0.416 | cs | 240 | 0.00403 | MV
NA2XS2Y 1x150 RM/25 12/20 kV | 250 | 0.206 | 0.116 | 0.319 | cs | 150 | 0.00403 | MV
NA2XS2Y 1x120 RM/25 12/20 kV | 230 | 0.253 | 0.119 | 0.283 | cs | 120 | 0.00403 | MV
NA2XS2Y 1x70 RM/25 12/20 kV | 190 | 0.443 | 0.132 | 0.22 | cs | 70 | 0.00403 | MV
NA2XS2Y 1x150 RM/25 6/10 kV | 360 | 0.206 | 0.11 | 0.315 | cs | 150 | 0.00403 | MV
NA2XS2Y 1x120 RM/25 6/10 kV | 340 | 0.253 | 0.113 | 0.28 | cs | 120 | 0.00403 | MV
NA2XS2Y 1x70 RM/25 6/10 kV | 280 | 0.443 | 0.123 | 0.217 | cs | 70 | 0.00403 | MV
N2XS(FL)2Y 1x120 RM/35 64/110 kV | 112 | 0.153 | 0.166 | 0.366 | cs | 120 | 0.00393 | HV
N2XS(FL)2Y 1x185 RM/35 64/110 kV | 125 | 0.099 | 0.156 | 0.457 | cs | 185 | 0.00393 | HV
N2XS(FL)2Y 1x240 RM/35 64/110 kV | 135 | 0.075 | 0.149 | 0.526 | cs | 240 | 0.00393 | HV
N2XS(FL)2Y 1x300 RM/35 64/110 kV | 144 | 0.06 | 0.144 | 0.588 | cs | 300 | 0.00393 | HV
15-AL1/3-ST1A 0.4 | 11 | 1.8769 | 0.35 | 0.105 | ol | 16 | 0.00403 | LV
24-AL1/4-ST1A 0.4 | 11.25 | 1.2012 | 0.335 | 0.14 | ol | 24 | 0.00403 | LV
48-AL1/8-ST1A 0.4 | 12.2 | 0.5939 | 0.3 | 0.21 | ol | 48 | 0.00403 | LV
94-AL1/15-ST1A 0.4 | 13.2 | 0.306 | 0.29 | 0.35 | ol | 94 | 0.00403 | LV
34-AL1/6-ST1A 10.0 | 9.7 | 0.8342 | 0.36 | 0.17 | ol | 34 | 0.00403 | MV
48-AL1/8-ST1A 10.0 | 10.1 | 0.5939 | 0.35 | 0.21 | ol | 48 | 0.00403 | MV
70-AL1/11-ST1A 10.0 | 10.4 | 0.4132 | 0.339 | 0.29 | ol | 70 | 0.00403 | MV
94-AL1/15-ST1A 10.0 | 10.75 | 0.306 | 0.33 | 0.35 | ol | 94 | 0.00403 | MV
122-AL1/20-ST1A 10.0 | 11.1 | 0.2376 | 0.323 | 0.41 | ol | 122 | 0.00403 | MV
149-AL1/24-ST1A 10.0 | 11.25 | 0.194 | 0.315 | 0.47 | ol | 149 | 0.00403 | MV
34-AL1/6-ST1A 20.0 | 9.15 | 0.8342 | 0.382 | 0.17 | ol | 34 | 0.00403 | MV
48-AL1/8-ST1A 20.0 | 9.5 | 0.5939 | 0.372 | 0.21 | ol | 48 | 0.00403 | MV
70-AL1/11-ST1A 20.0 | 9.7 | 0.4132 | 0.36 | 0.29 | ol | 70 | 0.00403 | MV
94-AL1/15-ST1A 20.0 | 10 | 0.306 | 0.35 | 0.35 | ol | 94 | 0.00403 | MV
122-AL1/20-ST1A 20.0 | 10.3 | 0.2376 | 0.344 | 0.41 | ol | 122 | 0.00403 | MV
149-AL1/24-ST1A 20.0 | 10.5 | 0.194 | 0.337 | 0.47 | ol | 149 | 0.00403 | MV
184-AL1/30-ST1A 20.0 | 10.75 | 0.1571 | 0.33 | 0.535 | ol | 184 | 0.00403 | MV
243-AL1/39-ST1A 20.0 | 11 | 0.1188 | 0.32 | 0.645 | ol | 243 | 0.00403 | MV
48-AL1/8-ST1A 110.0 | 8 | 0.5939 | 0.46 | 0.21 | ol | 48 | 0.00403 | HV
70-AL1/11-ST1A 110.0 | 8.4 | 0.4132 | 0.45 | 0.29 | ol | 70 | 0.00403 | HV
94-AL1/15-ST1A 110.0 | 8.65 | 0.306 | 0.44 | 0.35 | ol | 94 | 0.00403 | HV
122-AL1/20-ST1A 110.0 | 8.5 | 0.2376 | 0.43 | 0.41 | ol | 122 | 0.00403 | HV
149-AL1/24-ST1A 110.0 | 8.75 | 0.194 | 0.41 | 0.47 | ol | 149 | 0.00403 | HV
184-AL1/30-ST1A 110.0 | 8.8 | 0.1571 | 0.4 | 0.535 | ol | 184 | 0.00403 | HV
243-AL1/39-ST1A 110.0 | 9 | 0.1188 | 0.39 | 0.645 | ol | 243 | 0.00403 | HV
305-AL1/39-ST1A 110.0 | 9.2 | 0.0949 | 0.38 | 0.74 | ol | 305 | 0.00403 | HV
490-AL1/64-ST1A 110.0 | 9.75 | 0.059 | 0.37 | 0.96 | ol | 490 | 0.00403 | HV
679-AL1/86-ST1A 110.0 | 9.95 | 0.042 | 0.36 | 1.15 | ol | 679 | 0.00403 | HV
490-AL1/64-ST1A 220.0 | 10 | 0.059 | 0.285 | 0.96 | ol | 490 | 0.00403 | HV
679-AL1/86-ST1A 220.0 | 11.7 | 0.042 | 0.275 | 1.15 | ol | 679 | 0.00403 | HV
490-AL1/64-ST1A 380.0 | 11 | 0.059 | 0.253 | 0.96 | ol | 490 | 0.00403 | HV
679-AL1/86-ST1A 380.0 | 14.6 | 0.042 | 0.25 | 1.15 | ol | 679 | 0.00403 | HV

## trafo_std_types
| i0_percent | pfe_kw | vkr_percent | sn_mva | vn_lv_kv | vn_hv_kv | vk_percent | shift_degree | vector_group | tap_side | tap_neutral | tap_min | tap_max | tap_step_degree | tap_step_percent | tap_phase_shifter
160 MVA 380/110 kV | 0.06 | 60 | 0.25 | 160 | 110 | 380 | 12.2 | 0 | Yy0 | hv | 0 | -9 | 9 | 0 | 1.5 | FALSE
100 MVA 220/110 kV | 0.06 | 55 | 0.26 | 100 | 110 | 220 | 12 | 0 | Yy0 | hv | 0 | -9 | 9 | 0 | 1.5 | FALSE
63 MVA 110/20 kV | 0.04 | 22 | 0.32 | 63 | 20 | 110 | 18 | 150 | YNd5 | hv | 0 | -9 | 9 | 0 | 1.5 | FALSE
40 MVA 110/20 kV | 0.05 | 18 | 0.34 | 40 | 20 | 110 | 16.2 | 150 | YNd5 | hv | 0 | -9 | 9 | 0 | 1.5 | FALSE
25 MVA 110/20 kV | 0.07 | 14 | 0.41 | 25 | 20 | 110 | 12 | 150 | YNd5 | hv | 0 | -9 | 9 | 0 | 1.5 | FALSE
63 MVA 110/10 kV | 0.04 | 22 | 0.32 | 63 | 10 | 110 | 18 | 150 | YNd5 | hv | 0 | -9 | 9 | 0 | 1.5 | FALSE
40 MVA 110/10 kV | 0.05 | 18 | 0.34 | 40 | 10 | 110 | 16.2 | 150 | YNd5 | hv | 0 | -9 | 9 | 0 | 1.5 | FALSE
25 MVA 110/10 kV | 0.07 | 14 | 0.41 | 25 | 10 | 110 | 12 | 150 | YNd5 | hv | 0 | -9 | 9 | 0 | 1.5 | FALSE
0.25 MVA 20/0.4 kV | 0.32 | 0.8 | 1.44 | 0.25 | 0.4 | 20 | 6 | 150 | Yzn5 | hv | 0 | -2 | 2 | 0 | 2.5 | FALSE
0.4 MVA 20/0.4 kV | 0.3375 | 1.35 | 1.425 | 0.4 | 0.4 | 20 | 6 | 150 | Dyn5 | hv | 0 | -2 | 2 | 0 | 2.5 | FALSE
0.63 MVA 20/0.4 kV | 0.2619 | 1.65 | 1.206 | 0.63 | 0.4 | 20 | 6 | 150 | Dyn5 | hv | 0 | -2 | 2 | 0 | 2.5 | FALSE
0.25 MVA 10/0.4 kV | 0.24 | 0.6 | 1.2 | 0.25 | 0.4 | 10 | 4 | 150 | Dyn5 | hv | 0 | -2 | 2 | 0 | 2.5 | FALSE
0.4 MVA 10/0.4 kV | 0.2375 | 0.95 | 1.325 | 0.4 | 0.4 | 10 | 4 | 150 | Dyn5 | hv | 0 | -2 | 2 | 0 | 2.5 | FALSE
0.63 MVA 10/0.4 kV | 0.1873 | 1.18 | 1.0794 | 0.63 | 0.4 | 10 | 4 | 150 | Dyn5 | hv | 0 | -2 | 2 | 0 | 2.5 | FALSE

## trafo3w_std_types
| sn_hv_mva | sn_mv_mva | sn_lv_mva | vn_hv_kv | vn_mv_kv | vn_lv_kv | vk_hv_percent | vk_mv_percent | vk_lv_percent | vkr_hv_percent | vkr_mv_percent | vkr_lv_percent | pfe_kw | i0_percent | shift_mv_degree | shift_lv_degree | vector_group | tap_side | tap_neutral | tap_min | tap_max | tap_step_percent
63/25/38 MVA 110/20/10 kV | 63 | 25 | 38 | 110 | 20 | 10 | 10.4 | 10.4 | 10.4 | 0.28 | 0.32 | 0.35 | 35 | 0.89 | 0 | 0 | YN0yn0yn0 | hv | 0 | -10 | 10 | 1.2
63/25/38 MVA 110/10/10 kV | 63 | 25 | 38 | 110 | 10 | 10 | 10.4 | 10.4 | 10.4 | 0.28 | 0.32 | 0.35 | 35 | 0.89 | 0 | 0 | YN0yn0yn0 | hv | 0 | -10 | 10 | 1.2

## fuse_std_types
| fuse_type | i_rated_a | t_avg | t_min | t_total | x_avg | x_min | x_total
HV 100A | HV 100A | 100 | 0 | [10.0, 3.64, 0.854, 0.281, 0.1, 0.0531, 0.022, 0.01] | [10.0, 4.267, 1.21, 0.403, 0.1, 0.058, 0.022, 0.01] | 0 | [300.0, 350.0, 450.0, 550.0, 700.0, 850.0, 1200.0, 1752.0] | [600.0, 700.0, 900.0, 1150.0, 1665.0, 2000.0, 3000.0, 4313.0]
HV 10A | HV 10A | 10 | 0 | [10.0, 1675.0, 0.344, 0.156, 0.1, 0.0417, 0.0171, 0.01] | [10.0, 1.3, 0.3, 0.155, 0.1, 0.0555, 0.023, 0.01] | 0 | [30.0, 32.0, 35.0, 37.0, 39.0, 50.0, 70.0, 88.0] | [60.0, 70.0, 80.0, 87.0, 94.0, 110.0, 150.0, 216.0]
HV 125A | HV 125A | 125 | 0 | [10.0, 1.82, 0.344, 0.1, 0.0467, 0.0269, 0.01] | [10.0, 2.478, 0.426, 0.1, 0.0427, 0.0211, 0.01] | 0 | [375.0, 500.0, 700.0, 925.0, 1200.0, 1500.0, 2341.0] | [750.0, 1000.0, 1500.0, 2200.0, 3000.0, 4000.0, 5765.0]
HV 160A | HV 160A | 160 | 0 | [10.0, 4.15, 1.03, 0.198, 0.1, 0.051, 0.0172, 0.01] | [10.0, 2.3, 0.734, 0.274, 0.1, 0.046, 0.0177, 0.01] | 0 | [480.0, 550.0, 700.0, 1000.0, 1260.0, 1600.0, 2500.0, 3227.0] | [960.0, 1300.0, 1700.0, 2200.0, 2996.0, 4000.0, 6000.0, 7946.0]
HV 16A | HV 16A | 16 | 0 | [10.0, 0.352, 0.164, 0.1, 0.0649, 0.0342, 0.01] | [10.0, 2.34, 0.722, 0.181, 0.1, 0.055, 0.0296, 0.01] | 0 | [48.0, 60.0, 65.0, 71.0, 80.0, 100.0, 162.0] | [96.0, 110.0, 125.0, 150.0, 168.0, 200.0, 250.0, 398.0]
HV 200A | HV 200A | 200 | 0 | [10.0, 4.267, 1.21, 0.403, 0.1, 0.058, 0.022, 0.01] | [10.0, 3.73, 1.654, 0.328, 0.1, 0.0531, 0.019, 0.01] | 0 | [600.0, 700.0, 900.0, 1150.0, 1665.0, 2000.0, 3000.0, 4313.0] | [1200.0, 1500.0, 1800.0, 2700.0, 3960.0, 5000.0, 7500.0, 10620.0]
HV 20A | HV 20A | 20 | 0 | [10.0, 1.3, 0.3, 0.155, 0.1, 0.0555, 0.023, 0.01] | [10.0, 1.3, 0.161, 0.1, 0.0611, 0.0399, 0.0141, 0.01] | 0 | [60.0, 70.0, 80.0, 87.0, 94.0, 110.0, 150.0, 216.0] | [120.0, 150.0, 200.0, 223.0, 260.0, 300.0, 450.0, 532.0]
HV 25A | HV 25A | 25 | 0 | [10.0, 2.512, 0.833, 0.299, 0.1, 0.0372, 0.0223, 0.01] | [10.0, 3.125, 0.597, 0.198, 0.1, 0.0378, 0.022, 0.01] | 0 | [75.0, 82.0, 90.0, 100.0, 124.0, 170.0, 200.0, 289.0] | [150.0, 170.0, 210.0, 250.0, 294.0, 400.0, 500.0, 711.0]
HV 31.5A | HV 31.5A | 31.5 | 0 | [10.0, 2.34, 0.722, 0.181, 0.1, 0.055, 0.0296, 0.01] | [10.0, 2.84, 0.368, 0.164, 0.1, 0.0621, 0.0378, 0.0195, 0.01] | 0 | [95.0, 110.0, 125.0, 150.0, 165.0, 200.0, 250.0, 390.0] | [189.0, 220.0, 300.0, 350.0, 393.0, 450.0, 530.0, 700.0, 960.0]
HV 40A | HV 40A | 40 | 0 | [10.0, 1.3, 0.161, 0.1, 0.0611, 0.0399, 0.0141, 0.01] | [10.0, 2.05, 0.369, 0.198, 0.1, 0.051, 0.0298, 0.01] | 0 | [120.0, 150.0, 200.0, 223.0, 260.0, 300.0, 450.0, 532.0] | [240.0, 300.0, 400.0, 450.0, 530.0, 650.0, 800.0, 1311.0]
HV 50A | HV 50A | 50 | 0 | [10.0, 3.215, 0.597, 0.198, 0.1, 0.0378, 0.022, 0.01] | [10.0, 3.64, 0.854, 0.281, 0.1, 0.0531, 0.022, 0.01] | 0 | [150.0, 170.0, 210.0, 250.0, 294.0, 400.0, 500.0, 711.0] | [300.0, 350.0, 450.0, 550.0, 700.0, 850.0, 1200.0, 1752.0]
HV 6.3A | HV 6.3A | 6.3 | 0 | [10.0, 1.39, 0.344, 0.168, 0.1, 0.056, 0.0263, 0.01] | [10.0, 1.711, 0.516, 0.198, 0.1, 0.0634, 0.0303, 0.01] | 0 | [19.0, 19.5, 20.4, 20.8, 22.0, 25.0, 32.0, 48.0] | [38.0, 40.0, 43.0, 48.0, 53.0, 60.0, 75.0, 118.0]
HV 63A | HV 63A | 63 | 0 | [10.0, 2.84, 0.368, 0.164, 0.1, 0.0621, 0.0378, 0.0195, 0.01] | [10.0, 1.82, 0.344, 0.1, 0.0467, 0.0269, 0.01] | 0 | [189.0, 220.0, 300.0, 350.0, 393.0, 450.0, 530.0, 700.0, 961.0] | [378.0, 500.0, 700.0, 934.0, 1200.0, 1500.0, 2366.0]
HV 80A | HV 80A | 80 | 0 | [10.0, 2.05, 0.369, 0.198, 0.1, 0.051, 0.0298, 0.01] | [10.0, 4.15, 1.03, 0.198, 0.1, 0.051, 0.0172, 0.01] | 0 | [240.0, 300.0, 400.0, 450.0, 530.0, 650.0, 800.0, 1311.0] | [480.0, 550.0, 700.0, 1000.0, 1260.0, 1600.0, 2500.0, 3227.0]
Siemens NH-1-100 | Siemens NH-1-100 | 100 | [5400.0, 2000.0, 400.0, 20.0, 1.0, 0.2, 0.012, 0.004] | 0 | 0 | [150.0, 190.0, 250.0, 430.0, 900.0, 1250.0, 2700.0, 3600.0] | 0 | 0
Siemens NH-1-125 | Siemens NH-1-125 | 125 | [4800.0, 120.0, 7.0, 0.1, 0.004] | 0 | 0 | [180.0, 400.0, 740.0, 2000.0, 4250.0] | 0 | 0
Siemens NH-1-16 | Siemens NH-1-16 | 16 | [4000.0, 400.0, 2.0, 0.1, 0.04, 0.01] | 0 | 0 | [26.0, 35.0, 75.0, 150.0, 200.0, 300.0] | 0 | 0
Siemens NH-1-160 | Siemens NH-1-160 | 160 | [4800.0, 120.0, 7.0, 0.1, 0.004] | 0 | 0 | [210.0, 500.0, 900.0, 2300.0, 5000.0] | 0 | 0
Siemens NH-1-25 | Siemens NH-1-25 | 25 | [4000.0, 1000.0, 10.0, 0.2, 0.02, 0.01] | 0 | 0 | [40.0, 50.0, 100.0, 210.0, 400.0, 500.0] | 0 | 0
Siemens NH-1-50 | Siemens NH-1-50 | 50 | [4000.0, 40.0, 4.0, 1.0, 0.02, 0.01] | 0 | 0 | [86.0, 200.0, 300.0, 400.0, 1000.0, 1280.0] | 0 | 0
Siemens NH-1-63 | Siemens NH-1-63 | 63 | [4000.0, 100.0, 10.0, 2.0, 0.04, 0.01] | 0 | 0 | [100.0, 200.0, 300.0, 400.0, 1000.0, 1500.0] | 0 | 0
Siemens NH-1-80 | Siemens NH-1-80 | 80 | [4800.0, 120.0, 7.0, 0.1, 0.01] | 0 | 0 | [150.58, 250.0, 450.0, 1150.0, 2470.0] | 0 | 0
Siemens NH-2-1000 | Siemens NH-2-1000 | 1000 | [4800.0, 120.0, 7.0, 0.1, 0.004] | 0 | 0 | [1900.0, 3500.0, 8400.0, 24000.0, 52000.0] | 0 | 0
Siemens NH-2-200 | Siemens NH-2-200 | 200 | [4800.0, 120.0, 7.0, 0.1, 0.004] | 0 | 0 | [280.0, 650.0, 1200.0, 3000.0, 7000.0] | 0 | 0
Siemens NH-2-224 | Siemens NH-2-224 | 224 | [4800.0, 120.0, 7.0, 0.2, 0.04, 0.004] | 0 | 0 | [400.0, 750.0, 1453.0, 3025.0, 4315.0, 7600.0] | 0 | 0
Siemens NH-2-250 | Siemens NH-2-250 | 250 | [4800.0, 120.0, 7.0, 0.1, 0.004] | 0 | 0 | [450.0, 800.0, 1650.0, 4000.0, 8500.0] | 0 | 0
Siemens NH-2-315 | Siemens NH-2-315 | 315 | [4800.0, 120.0, 7.0, 0.1, 0.004] | 0 | 0 | [550.0, 920.0, 1900.0, 5000.0, 11000.0] | 0 | 0
Siemens NH-2-355 | Siemens NH-2-355 | 355 | [4800.0, 120.0, 6.0, 0.1, 0.004] | 0 | 0 | [650.0, 1116.27, 2350.0, 5840.0, 12790.0] | 0 | 0
Siemens NH-2-400 | Siemens NH-2-400 | 400 | [4800.0, 120.0, 7.0, 0.1, 0.004] | 0 | 0 | [720.0, 1350.0, 2800.0, 6500.0, 15000.0] | 0 | 0
Siemens NH-2-425 | Siemens NH-2-425 | 425 | [4800.0, 120.0, 7.0, 0.1, 0.004] | 0 | 0 | [850.0, 1500.0, 3050.0, 7500.0, 16500.0] | 0 | 0
Siemens NH-2-630 | Siemens NH-2-630 | 630 | [4800.0, 120.0, 7.0, 0.1, 0.004] | 0 | 0 | [1200.0, 2000.0, 4800.0, 12000.0, 26000.0] | 0 | 0

## res_bus
| vm_pu | va_degree | p_mw | q_mvar
0 | 0.98257 | -0.33499 | 0.0046786 | 0.0011726
1 | 0.98283 | -0.32987 | 0 | 0
2 | 0.98226 | -0.341 | 0 | 0
3 | 0.98329 | -0.32084 | 0 | 0
4 | 0.98201 | -0.34586 | 0 | 0
5 | 0.98347 | -0.31729 | 0 | 0
6 | 0.98069 | -0.3715 | 0.0083408 | 0.0020904
7 | 0.98198 | -0.3465 | 0.002554 | 0.0006401
8 | 0.98476 | -0.29232 | 0.037313 | 0.0093515
9 | 0.97963 | -0.39221 | 0 | 0
10 | 0.97952 | -0.39437 | 0.0044261 | 0.0011093
11 | 0.9898 | -0.1963 | 0 | 0
12 | 0.98909 | -0.21007 | 0.017217 | 0.0043149
13 | 0.99113 | -0.17045 | 0 | 0
14 | 0.99219 | -0.14902 | 0 | 0
15 | 0.99209 | -0.15101 | 0.0018574 | 0.00046551
16 | 0.9923 | -0.14692 | 0 | 0
17 | 0.99136 | -0.16612 | 0.0050637 | 0.0012691
18 | 0.99136 | -0.16598 | 0.012594 | 0.0031564
19 | 0.99065 | -0.17983 | 0.017972 | 0.0045041
20 | 0.99103 | -0.17236 | 0 | 0
21 | 0.99185 | -0.15651 | 0 | 0
22 | 0.99171 | -0.15919 | 0 | 0
23 | 0.99432 | -0.10891 | 0 | 0
24 | 0.99273 | -0.13946 | 0.012599 | 0.0031576
25 | 0.99136 | -0.16609 | 0.0046083 | 0.001155
26 | 0.9917 | -0.15936 | 0.00048607 | 0.00012182
27 | 0.99558 | -0.084623 | 0.010548 | 0.0026437
28 | 0.99225 | -0.14802 | 0.027713 | 0.0069454
29 | 0.99288 | -0.13583 | 0 | 0
30 | 0.99029 | -0.18604 | 0.062518 | 0.015669
31 | 0.99601 | -0.075956 | 0.044045 | 0.011039
32 | 1 | 0 | -0.38818 | -0.098397
33 | 0.99902 | -0.0187 | 0.0099289 | 0.0024884
34 | 0.99198 | -0.15312 | 0 | 0
35 | 0.99589 | -0.078549 | 0.0089295 | 0.0022379
36 | 0.9919 | -0.15469 | 0.0034221 | 0.00085767
37 | 0.99197 | -0.15327 | 0.0023669 | 0.0005932
38 | 0.99063 | -0.18017 | 0.013552 | 0.0033963
39 | 0.99042 | -0.18427 | 0.013995 | 0.0035074
40 | 0.97754 | -0.43324 | 0.049752 | 0.012469
41 | 0.97753 | -0.43354 | 0.0060957 | 0.0015277
42 | 0.99998 | 149.9956 | 0 | 0

## res_line
| p_from_mw | q_from_mvar | p_to_mw | q_to_mvar | pl_mw | ql_mvar | i_from_ka | i_to_ka | i_ka | vm_from_pu | va_from_degree | vm_to_pu | va_to_degree | loading_percent
0 | -0.007234 | -0.0018104 | 0.0072358 | 0.001811 | 1.765e-06 | 6.3268e-07 | 0.010954 | 0.010954 | 0.010954 | 0.98257 | -0.33499 | 0.98283 | -0.32987 | 3.0094
1 | 0.0025554 | 0.00063784 | -0.0025547 | -0.00063902 | 7.2945e-07 | -1.1783e-06 | 0.003869 | 0.0038696 | 0.0038696 | 0.98257 | -0.33499 | 0.98226 | -0.341 | 1.0631
2 | -0.0072358 | -0.001811 | 0.0072389 | 0.0018121 | 3.1087e-06 | 1.1136e-06 | 0.010954 | 0.010954 | 0.010954 | 0.98283 | -0.32987 | 0.98329 | -0.32084 | 3.0094
3 | 0.0025547 | 0.00063902 | -0.0025541 | -0.00063997 | 5.9164e-07 | -9.5455e-07 | 0.0038696 | 0.0038701 | 0.0038701 | 0.98226 | -0.341 | 0.98201 | -0.34586 | 1.0632
4 | -0.07619 | -0.019222 | 0.076203 | 0.019231 | 1.2947e-05 | 8.253e-06 | 0.11534 | 0.11534 | 0.11534 | 0.98329 | -0.32084 | 0.98347 | -0.31729 | 31.688
5 | 0.068951 | 0.01741 | -0.068784 | -0.017304 | 0.00016692 | 0.00010631 | 0.10439 | 0.10439 | 0.10439 | 0.98329 | -0.32084 | 0.98069 | -0.3715 | 28.6788
6 | 0.0025541 | 0.00063997 | -0.002554 | -0.0006401 | 7.701e-08 | -1.2417e-07 | 0.0038701 | 0.0038701 | 0.0038701 | 0.98201 | -0.34586 | 0.98198 | -0.3465 | 1.0632
7 | -0.076203 | -0.019231 | 0.076294 | 0.019289 | 9.1257e-05 | 5.8172e-05 | 0.11534 | 0.11534 | 0.11534 | 0.98347 | -0.31729 | 0.98476 | -0.29232 | 31.688
8 | 0.060444 | 0.015214 | -0.060384 | -0.015176 | 5.9768e-05 | 3.8013e-05 | 0.091735 | 0.091735 | 0.091735 | 0.98069 | -0.3715 | 0.97963 | -0.39221 | 25.202
9 | -0.11361 | -0.02864 | 0.1144 | 0.029149 | 0.0007965 | 0.00050884 | 0.17173 | 0.17173 | 0.17173 | 0.98476 | -0.29232 | 0.9923 | -0.14692 | 47.1775
10 | 0.055957 | 0.014066 | -0.055848 | -0.013997 | 0.0001094 | 6.951e-05 | 0.085012 | 0.085012 | 0.085012 | 0.97963 | -0.39221 | 0.97754 | -0.43324 | 23.3549
11 | 0.0044266 | 0.0011092 | -0.0044261 | -0.0011093 | 4.5474e-07 | -4.6638e-08 | 0.0067237 | 0.0067238 | 0.0067238 | 0.97963 | -0.39221 | 0.97952 | -0.39437 | 1.8472
12 | 0.017228 | 0.0043216 | -0.017217 | -0.0043149 | 1.1297e-05 | 6.6534e-06 | 0.025901 | 0.025902 | 0.025902 | 0.9898 | -0.1963 | 0.98909 | -0.21007 | 7.1158
13 | -0.017228 | -0.0043216 | 0.017249 | 0.0043341 | 2.1257e-05 | 1.2517e-05 | 0.025901 | 0.025901 | 0.025901 | 0.9898 | -0.1963 | 0.99113 | -0.17045 | 7.1158
14 | -0.035229 | -0.008843 | 0.035281 | 0.0088757 | 5.2156e-05 | 3.2738e-05 | 0.052895 | 0.052895 | 0.052895 | 0.99113 | -0.17045 | 0.99273 | -0.13946 | 14.5317
15 | 0.01798 | 0.0045088 | -0.017978 | -0.0045079 | 1.6379e-06 | 9.7102e-07 | 0.026994 | 0.026994 | 0.026994 | 0.99113 | -0.17045 | 0.99103 | -0.17236 | 7.416
16 | 0.007648 | 0.0019166 | -0.0076473 | -0.0019163 | 7.2336e-07 | 2.736e-07 | 0.01147 | 0.01147 | 0.01147 | 0.99219 | -0.14902 | 0.99209 | -0.15101 | 3.1511
17 | -0.007648 | -0.0019166 | 0.0076488 | 0.0019169 | 7.6487e-07 | 2.8925e-07 | 0.01147 | 0.01147 | 0.01147 | 0.99219 | -0.14902 | 0.9923 | -0.14692 | 3.151
18 | 0.0057899 | 0.0014508 | -0.0057893 | -0.0014507 | 5.8307e-07 | 1.0696e-07 | 0.008684 | 0.0086841 | 0.0086841 | 0.99209 | -0.15101 | 0.99198 | -0.15312 | 2.3857
19 | -0.12205 | -0.031066 | 0.12212 | 0.031108 | 6.5292e-05 | 4.172e-05 | 0.1832 | 0.1832 | 0.1832 | 0.9923 | -0.14692 | 0.99288 | -0.13583 | 50.3284
20 | -0.0050637 | -0.0012691 | 0.0050637 | 0.0012691 | 3.3079e-08 | 1.4825e-09 | 0.0076006 | 0.0076006 | 0.0076006 | 0.99136 | -0.16612 | 0.99136 | -0.16598 | 2.0881
21 | -0.017658 | -0.0044255 | 0.017666 | 0.0044302 | 7.9714e-06 | 4.7114e-06 | 0.026504 | 0.026504 | 0.026504 | 0.99136 | -0.16598 | 0.99185 | -0.15651 | 7.2814
22 | -0.017972 | -0.0045041 | 0.017978 | 0.0045079 | 6.3912e-06 | 3.7891e-06 | 0.026994 | 0.026994 | 0.026994 | 0.99065 | -0.17983 | 0.99103 | -0.17236 | 7.416
23 | 0.032676 | 0.0082024 | -0.032672 | -0.0081998 | 4.1797e-06 | 2.6151e-06 | 0.049027 | 0.049027 | 0.049027 | 0.99185 | -0.15651 | 0.99171 | -0.15919 | 13.469
24 | -0.050343 | -0.012633 | 0.050457 | 0.012705 | 0.00011453 | 7.2607e-05 | 0.075531 | 0.075531 | 0.075531 | 0.99185 | -0.15651 | 0.99432 | -0.10891 | 20.7504
25 | 0.032186 | 0.0080783 | -0.032176 | -0.0080716 | 1.0583e-05 | 6.617e-06 | 0.048298 | 0.048298 | 0.048298 | 0.99171 | -0.15919 | 0.99136 | -0.16609 | 13.2687
26 | 0.00048608 | 0.00012157 | -0.00048607 | -0.00012182 | 3.9646e-09 | -2.5394e-07 | 0.00072924 | 0.00072933 | 0.00072933 | 0.99171 | -0.15919 | 0.9917 | -0.15936 | 0.20037
27 | 0.04795 | 0.012078 | -0.04788 | -0.012033 | 6.9937e-05 | 4.4291e-05 | 0.071779 | 0.07178 | 0.07178 | 0.99432 | -0.10891 | 0.99273 | -0.13946 | 19.7197
28 | -0.098407 | -0.024783 | 0.098521 | 0.024856 | 0.00011444 | 7.3059e-05 | 0.14731 | 0.14731 | 0.14731 | 0.99432 | -0.10891 | 0.99558 | -0.084623 | 40.47
29 | 0.027567 | 0.0069167 | -0.027549 | -0.0069052 | 1.8503e-05 | 1.1471e-05 | 0.041381 | 0.041381 | 0.041381 | 0.99136 | -0.16609 | 0.99063 | -0.18017 | 11.3684
30 | -0.10907 | -0.0275 | 0.1091 | 0.02752 | 3.1719e-05 | 2.0259e-05 | 0.16308 | 0.16308 | 0.16308 | 0.99558 | -0.084623 | 0.99589 | -0.078549 | 44.8013
31 | -0.027713 | -0.0069454 | 0.027729 | 0.0069554 | 1.6102e-05 | 9.9841e-06 | 0.041559 | 0.041559 | 0.041559 | 0.99225 | -0.14802 | 0.99288 | -0.13583 | 11.4173
32 | 0.062668 | 0.015764 | -0.062518 | -0.015669 | 0.00014993 | 9.5372e-05 | 0.09394 | 0.093941 | 0.093941 | 0.99288 | -0.13583 | 0.99029 | -0.18604 | 25.8078
33 | -0.21251 | -0.053827 | 0.21313 | 0.054219 | 0.00061308 | 0.00039153 | 0.31869 | 0.31869 | 0.31869 | 0.99288 | -0.13583 | 0.99601 | -0.075956 | 43.7766
34 | -0.25717 | -0.065257 | 0.25812 | 0.06586 | 0.00094325 | 0.00060279 | 0.3845 | 0.3845 | 0.3845 | 0.99601 | -0.075956 | 1 | 0 | 52.8153
35 | 0.12841 | 0.032537 | -0.1283 | -0.032463 | 0.00011525 | 7.3648e-05 | 0.19121 | 0.19121 | 0.19121 | 1 | 0 | 0.99902 | -0.0187 | 52.5295
36 | 0.11837 | 0.029975 | -0.11803 | -0.029758 | 0.00033912 | 0.00021666 | 0.17642 | 0.17642 | 0.17642 | 0.99902 | -0.0187 | 0.99589 | -0.078549 | 48.4666
37 | 0.0057893 | 0.0014507 | -0.0057892 | -0.0014507 | 4.1342e-08 | 7.5865e-09 | 0.0086841 | 0.0086841 | 0.0086841 | 0.99198 | -0.15312 | 0.99197 | -0.15327 | 2.3857
38 | -0.0034221 | -0.00085767 | 0.0034224 | 0.00085751 | 2.3141e-07 | -1.5415e-07 | 0.0051338 | 0.0051337 | 0.0051338 | 0.9919 | -0.15469 | 0.99197 | -0.15327 | 1.4104
39 | 0.013997 | 0.0035089 | -0.013995 | -0.0035074 | 2.7315e-06 | 1.5361e-06 | 0.021025 | 0.021025 | 0.021025 | 0.99063 | -0.18017 | 0.99042 | -0.18427 | 5.7762
40 | 0.0060958 | 0.0015277 | -0.0060957 | -0.0015277 | 8.7115e-08 | 2.1929e-08 | 0.009279 | 0.009279 | 0.009279 | 0.97754 | -0.43324 | 0.97753 | -0.43354 | 2.5492

## res_trafo
| p_hv_mw | q_hv_mvar | p_lv_mw | q_lv_mvar | pl_mw | ql_mvar | i_hv_ka | i_lv_ka | vm_hv_pu | va_hv_degree | vm_lv_pu | va_lv_degree | loading_percent
0 | -1.2729e-15 | -1.3162e-15 | 0.00165 | 1.2699e-07 | 0.00165 | 1.2699e-07 | 5.2857e-17 | 0.0023815 | 0.99998 | 149.9956 | 1 | 0 | 0.2619

## res_ext_grid
| p_mw | q_mvar
0 | 0.39026 | 0.098919

## res_load
| p_mw | q_mvar
0 | 0.0046786 | 0.0011726
1 | 0.0083408 | 0.0020904
2 | 0.002554 | 0.0006401
3 | 0.037313 | 0.0093515
4 | 0.0044261 | 0.0011093
5 | 0.017217 | 0.0043149
6 | 0.0018574 | 0.00046551
7 | 0.0050637 | 0.0012691
8 | 0.012594 | 0.0031564
9 | 0.017972 | 0.0045041
10 | 0.012599 | 0.0031576
11 | 0.0046083 | 0.001155
12 | 0.00048607 | 0.00012182
13 | 0.010548 | 0.0026437
14 | 0.027713 | 0.0069454
15 | 0.062518 | 0.015669
16 | 0.044045 | 0.011039
17 | 0.002084 | 0.00052229
18 | 0.0099289 | 0.0024884
19 | 0.0089295 | 0.0022379
20 | 0.0034221 | 0.00085767
21 | 0.0023669 | 0.0005932
22 | 0.013552 | 0.0033963
23 | 0.013995 | 0.0035074
24 | 0.049752 | 0.012469
25 | 0.0060957 | 0.0015277

## dtypes
| element | column | dtype
0 | bus | name | object
1 | bus | vn_kv | float64
2 | bus | type | object
3 | bus | zone | object
4 | bus | in_service | bool
5 | load | name | object
6 | load | bus | uint32
7 | load | p_mw | float64
8 | load | q_mvar | float64
9 | load | const_z_percent | float64
10 | load | const_i_percent | float64
11 | load | sn_mva | float64
12 | load | scaling | float64
13 | load | in_service | bool
14 | load | type | object
15 | ext_grid | name | object
16 | ext_grid | bus | uint32
17 | ext_grid | vm_pu | float64
18 | ext_grid | va_degree | float64
19 | ext_grid | slack_weight | float64
20 | ext_grid | in_service | bool
21 | line | name | object
22 | line | std_type | object
23 | line | from_bus | uint32
24 | line | to_bus | uint32
25 | line | length_km | float64
26 | line | r_ohm_per_km | float64
27 | line | x_ohm_per_km | float64
28 | line | c_nf_per_km | float64
29 | line | g_us_per_km | float64
30 | line | max_i_ka | float64
31 | line | df | float64
32 | line | parallel | uint32
33 | line | type | object
34 | line | in_service | bool
35 | trafo | name | object
36 | trafo | std_type | object
37 | trafo | hv_bus | uint32
38 | trafo | lv_bus | uint32
39 | trafo | sn_mva | float64
40 | trafo | vn_hv_kv | float64
41 | trafo | vn_lv_kv | float64
42 | trafo | vk_percent | float64
43 | trafo | vkr_percent | float64
44 | trafo | pfe_kw | float64
45 | trafo | i0_percent | float64
46 | trafo | shift_degree | float64
47 | trafo | tap_side | object
48 | trafo | tap_neutral | int32
49 | trafo | tap_min | int32
50 | trafo | tap_max | int32
51 | trafo | tap_step_percent | float64
52 | trafo | tap_step_degree | float64
53 | trafo | tap_pos | int32
54 | trafo | tap_phase_shifter | bool
55 | trafo | parallel | uint32
56 | trafo | df | float64
57 | trafo | in_service | bool
58 | line_geodata | coords | object
59 | bus_geodata | x | float64
60 | bus_geodata | y | float64
61 | bus_geodata | coords | object
62 | res_bus | vm_pu | float64
63 | res_bus | va_degree | float64
64 | res_bus | p_mw | float64
65 | res_bus | q_mvar | float64
66 | res_line | p_from_mw | float64
67 | res_line | q_from_mvar | float64
68 | res_line | p_to_mw | float64
69 | res_line | q_to_mvar | float64
70 | res_line | pl_mw | float64
71 | res_line | ql_mvar | float64
72 | res_line | i_from_ka | float64
73 | res_line | i_to_ka | float64
74 | res_line | i_ka | float64
75 | res_line | vm_from_pu | float64
76 | res_line | va_from_degree | float64
77 | res_line | vm_to_pu | float64
78 | res_line | va_to_degree | float64
79 | res_line | loading_percent | float64
80 | res_trafo | p_hv_mw | float64
81 | res_trafo | q_hv_mvar | float64
82 | res_trafo | p_lv_mw | float64
83 | res_trafo | q_lv_mvar | float64
84 | res_trafo | pl_mw | float64
85 | res_trafo | ql_mvar | float64
86 | res_trafo | i_hv_ka | float64
87 | res_trafo | i_lv_ka | float64
88 | res_trafo | vm_hv_pu | float64
89 | res_trafo | va_hv_degree | float64
90 | res_trafo | vm_lv_pu | float64
91 | res_trafo | va_lv_degree | float64
92 | res_trafo | loading_percent | float64
93 | res_ext_grid | p_mw | float64
94 | res_ext_grid | q_mvar | float64
95 | res_load | p_mw | float64
96 | res_load | q_mvar | float64

## parameters
| version | format_version | converged | OPF_converged | name | f_hz | sn_mva
0 | 2.14.6 | 2.14.0 | TRUE | FALSE |  | 50 | 1