## bus
| name | vn_kv | type | zone | in_service
0 | bus_LV_1372-33_0_4_node_0 | 0.4 | n |  | TRUE
1 | bus_LV_1372-33_0_4_node_1 | 0.4 | n |  | TRUE
2 | bus_LV_1372-33_0_4_node_2 | 0.4 | n |  | TRUE
3 | bus_LV_1372-33_0_4_node_3 | 0.4 | n |  | TRUE
4 | bus_LV_1372-33_0_4_node_4 | 0.4 | n |  | TRUE
5 | bus_LV_1372-33_0_4_node_51 | 0.4 | n |  | TRUE
6 | bus_LV_1372-33_0_4_node_8 | 0.4 | n |  | TRUE
7 | bus_LV_1372-33_0_4_node_6 | 0.4 | n |  | TRUE
8 | bus_LV_1372-33_0_4_node_5 | 0.4 | n |  | TRUE
9 | bus_LV_1372-33_0_4_node_7 | 0.4 | n |  | TRUE
10 | bus_LV_1372-33_0_4_node_9 | 0.4 | n |  | TRUE
11 | bus_LV_1372-33_0_4_node_22 | 0.4 | n |  | TRUE
12 | bus_LV_1372-33_0_4_node_23 | 0.4 | n |  | TRUE
13 | bus_LV_1372-33_0_4_node_55 | 0.4 | n |  | TRUE
14 | bus_LV_1372-33_0_4_node_52 | 0.4 | n |  | TRUE
15 | bus_LV_1372-33_0_4_node_69 | 0.4 | n |  | TRUE
16 | bus_LV_1372-33_0_4_node_10 | 0.4 | n |  | TRUE
17 | bus_LV_1372-33_0_4_node_11 | 0.4 | n |  | TRUE
18 | bus_LV_1372-33_0_4_node_12 | 0.4 | n |  | TRUE
19 | bus_LV_1372-33_0_4_node_13 | 0.4 | n |  | TRUE
20 | bus_LV_1372-33_0_4_node_15 | 0.4 | n |  | TRUE
21 | bus_LV_1372-33_0_4_node_68 | 0.4 | n |  | TRUE
22 | bus_LV_1372-33_0_4_node_14 | 0.4 | n |  | TRUE
23 | bus_LV_1372-33_0_4_node_94 | 0.4 | n |  | TRUE
24 | bus_LV_1372-33_0_4_node_56 | 0.4 | n |  | TRUE
25 | bus_LV_1372-33_0_4_node_19 | 0.4 | n |  | TRUE
26 | bus_LV_1372-33_0_4_node_57 | 0.4 | n |  | TRUE
27 | bus_LV_1372-33_0_4_node_58 | 0.4 | n |  | TRUE
28 | bus_LV_1372-33_0_4_node_25 | 0.4 | n |  | TRUE
29 | bus_LV_1372-33_0_4_node_91 | 0.4 | n |  | TRUE
30 | bus_LV_1372-33_0_4_node_24 | 0.4 | n |  | TRUE
31 | bus_LV_1372-33_0_4_node_17 | 0.4 | n |  | TRUE
32 | bus_LV_1372-33_0_4_node_16 | 0.4 | n |  | TRUE
33 | bus_LV_1372-33_0_4_node_18 | 0.4 | n |  | TRUE
34 | bus_LV_1372-33_0_4_node_21 | 0.4 | n |  | TRUE
35 | bus_LV_1372-33_0_4_node_20 | 0.4 | n |  | TRUE
36 | bus_LV_1372-33_0_4_node_41 | 0.4 | n |  | TRUE
37 | bus_LV_1372-33_0_4_node_47 | 0.4 | n |  | TRUE
38 | bus_LV_1372-33_0_4_node_27 | 0.4 | n |  | TRUE
39 | bus_LV_1372-33_0_4_node_42 | 0.4 | n |  | TRUE
40 | bus_LV_1372-33_0_4_node_72 | 0.4 | n |  | TRUE
41 | bus_LV_1372-33_0_4_node_48 | 0.4 | n |  | TRUE
42 | bus_LV_1372-33_0_4_node_74 | 0.4 | n |  | TRUE
43 | bus_LV_1372-33_0_4_node_73 | 0.4 | n |  | TRUE
44 | bus_LV_1372-33_0_4_node_53 | 0.4 | n |  | TRUE
45 | bus_LV_1372-33_0_4_node_70 | 0.4 | n |  | TRUE
46 | bus_LV_1372-33_0_4_node_26 | 0.4 | n |  | TRUE
47 | bus_LV_1372-33_0_4_node_28 | 0.4 | n |  | TRUE
48 | bus_LV_1372-33_0_4_node_29 | 0.4 | n |  | TRUE
49 | bus_LV_1372-33_0_4_node_62 | 0.4 | n |  | TRUE
50 | bus_LV_1372-33_0_4_node_45 | 0.4 | n |  | TRUE
51 | bus_LV_1372-33_0_4_node_60 | 0.4 | n |  | TRUE
52 | bus_LV_1372-33_0_4_node_77 | 0.4 | n |  | TRUE
53 | bus_LV_1372-33_0_4_node_75 | 0.4 | n |  | TRUE
54 | bus_LV_1372-33_0_4_node_43 | 0.4 | n |  | TRUE
55 | bus_LV_1372-33_0_4_node_76 | 0.4 | n |  | TRUE
56 | bus_LV_1372-33_0_4_node_79 | 0.4 | n |  | TRUE
57 | bus_LV_1372-33_0_4_node_30 | 0.4 | n |  | TRUE
58 | bus_LV_1372-33_0_4_node_31 | 0.4 | n |  | TRUE
59 | bus_LV_1372-33_0_4_node_32 | 0.4 | n |  | TRUE
60 | bus_LV_1372-33_0_4_node_33 | 0.4 | n |  | TRUE
61 | bus_LV_1372-33_0_4_node_34 | 0.4 | n |  | TRUE
62 | bus_LV_1372-33_0_4_node_35 | 0.4 | n |  | TRUE
63 | bus_LV_1372-33_0_4_node_49 | 0.4 | n |  | TRUE
64 | bus_LV_1372-33_0_4_node_78 | 0.4 | n |  | TRUE
65 | bus_LV_1372-33_0_4_node_88 | 0.4 | n |  | TRUE
66 | bus_LV_1372-33_0_4_node_46 | 0.4 | n |  | TRUE
67 | bus_LV_1372-33_0_4_node_80 | 0.4 | n |  | TRUE
68 | bus_LV_1372-33_0_4_node_89 | 0.4 | n |  | TRUE
69 | bus_LV_1372-33_0_4_node_37 | 0.4 | n |  | TRUE
70 | bus_LV_1372-33_0_4_node_38 | 0.4 | n |  | TRUE
71 | bus_LV_1372-33_0_4_node_39 | 0.4 | n |  | TRUE
72 | bus_LV_1372-33_0_4_node_71 | 0.4 | n |  | TRUE
73 | bus_LV_1372-33_0_4_node_54 | 0.4 | n |  | TRUE
74 | bus_LV_1372-33_0_4_node_50 | 0.4 | n |  | TRUE
75 | bus_LV_1372-33_0_4_node_81 | 0.4 | n |  | TRUE
76 | bus_LV_1372-33_0_4_node_59 | 0.4 | n |  | TRUE
77 | bus_LV_1372-33_0_4_node_61 | 0.4 | n |  | TRUE
78 | bus_LV_1372-33_0_4_node_63 | 0.4 | n |  | TRUE
79 | bus_LV_1372-33_0_4_node_66 | 0.4 | n |  | TRUE
80 | bus_LV_1372-33_0_4_node_64 | 0.4 | n |  | TRUE
81 | bus_LV_1372-33_0_4_node_65 | 0.4 | n |  | TRUE
82 | bus_LV_1372-33_0_4_node_82 | 0.4 | n |  | TRUE
83 | bus_LV_1372-33_0_4_node_85 | 0.4 | n |  | TRUE
84 | bus_LV_1372-33_0_4_node_84 | 0.4 | n |  | TRUE
85 | bus_LV_1372-33_0_4_node_86 | 0.4 | n |  | TRUE
86 | bus_LV_1372-33_0_4_node_90 | 0.4 | n |  | TRUE
87 | bus_MV_22_1_node_84 | 20 | n |  | TRUE

## load
| name | bus | p_mw | q_mvar | const_z_percent | const_i_percent | sn_mva | scaling | in_service | type
0 | LV_1372-33_0_4_load_0 | 0 | 0.0039634 | 0.00099332 | 0 | 0 |  | 1 | TRUE | wye
1 | LV_1372-33_0_4_load_1 | 1 | 0.0048572 | 0.0012173 | 0 | 0 |  | 1 | TRUE | wye
2 | LV_1372-33_0_4_load_2 | 2 | 0.0041741 | 0.0010461 | 0 | 0 |  | 1 | TRUE | wye
3 | LV_1372-33_0_4_load_3 | 3 | 0.0085845 | 0.0021515 | 0 | 0 |  | 1 | TRUE | wye
4 | LV_1372-33_0_4_load_4 | 4 | 0.0062215 | 0.0015593 | 0 | 0 |  | 1 | TRUE | wye
5 | LV_1372-33_0_4_load_51 | 5 | 0.0031939 | 0.00080047 | 0 | 0 |  | 1 | TRUE | wye
6 | LV_1372-33_0_4_load_8 | 6 | 0.0046336 | 0.0011613 | 0 | 0 |  | 1 | TRUE | wye
7 | LV_1372-33_0_4_load_6 | 7 | 0.0029873 | 0.00074868 | 0 | 0 |  | 1 | TRUE | wye
8 | LV_1372-33_0_4_load_5 | 8 | 0.0030724 | 0.00077001 | 0 | 0 |  | 1 | TRUE | wye
9 | LV_1372-33_0_4_load_7 | 9 | 0.0025621 | 0.00064212 | 0 | 0 |  | 1 | TRUE | wye
10 | LV_1372-33_0_4_load_23 | 12 | 0.0048077 | 0.0012049 | 0 | 0 |  | 1 | TRUE | wye
11 | LV_1372-33_0_4_load_52 | 14 | 0.0033577 | 0.00084152 | 0 | 0 |  | 1 | TRUE | wye
12 | LV_1372-33_0_4_load_69 | 15 | 0.0036777 | 0.00092172 | 0 | 0 |  | 1 | TRUE | wye
13 | LV_1372-33_0_4_load_10 | 16 | 0.0092796 | 0.0023257 | 0 | 0 |  | 1 | TRUE | wye
14 | LV_1372-33_0_4_load_15 | 20 | 0.0071857 | 0.0018009 | 0 | 0 |  | 1 | TRUE | wye
15 | LV_1372-33_0_4_load_68 | 21 | 0.083218 | 0.020856 | 0 | 0 |  | 1 | TRUE | wye
16 | LV_1372-33_0_4_load_94 | 23 | 0.019522 | 0.0048927 | 0 | 0 |  | 1 | TRUE | wye
17 | LV_1372-33_0_4_load_57 | 26 | 0.0040799 | 0.0010225 | 0 | 0 |  | 1 | TRUE | wye
18 | LV_1372-33_0_4_load_25 | 28 | 0.011773 | 0.0029505 | 0 | 0 |  | 1 | TRUE | wye
19 | LV_1372-33_0_4_load_91 | 29 | 0.0038954 | 0.00097629 | 0 | 0 |  | 1 | TRUE | wye
20 | LV_1372-33_0_4_load_17 | 31 | 0.0082527 | 0.0020683 | 0 | 0 |  | 1 | TRUE | wye
21 | LV_1372-33_0_4_load_16 | 32 | 0.0090421 | 0.0022662 | 0 | 0 |  | 1 | TRUE | wye
22 | LV_1372-33_0_4_load_21 | 34 | 0.0039383 | 0.00098704 | 0 | 0 |  | 1 | TRUE | wye
23 | LV_1372-33_0_4_load_20 | 35 | 0.0089212 | 0.0022359 | 0 | 0 |  | 1 | TRUE | wye
24 | LV_1372-33_0_4_load_27 | 38 | 0.0062548 | 0.0015676 | 0 | 0 |  | 1 | TRUE | wye
25 | LV_1372-33_0_4_load_42 | 39 | 0.050878 | 0.012751 | 0 | 0 |  | 1 | TRUE | wye
26 | LV_1372-33_0_4_load_72 | 40 | 0.0079668 | 0.0019967 | 0 | 0 |  | 1 | TRUE | wye
27 | LV_1372-33_0_4_load_74 | 42 | 0.010976 | 0.0027508 | 0 | 0 |  | 1 | TRUE | wye
28 | LV_1372-33_0_4_load_73 | 43 | 0.0045457 | 0.0011393 | 0 | 0 |  | 1 | TRUE | wye
29 | LV_1372-33_0_4_load_53 | 44 | 0.0029252 | 0.00073313 | 0 | 0 |  | 1 | TRUE | wye
30 | LV_1372-33_0_4_load_70 | 45 | 0.0030383 | 0.00076147 | 0 | 0 |  | 1 | TRUE | wye
31 | LV_1372-33_0_4_load_26 | 46 | 0.016697 | 0.0041847 | 0 | 0 |  | 1 | TRUE | wye
32 | LV_1372-33_0_4_load_28 | 47 | 0.014685 | 0.0036805 | 0 | 0 |  | 1 | TRUE | wye
33 | LV_1372-33_0_4_load_62 | 49 | 0.0049781 | 0.0012476 | 0 | 0 |  | 1 | TRUE | wye
34 | LV_1372-33_0_4_load_77 | 52 | 0.0047 | 0.0011779 | 0 | 0 |  | 1 | TRUE | wye
35 | LV_1372-33_0_4_load_75 | 53 | 0.0056694 | 0.0014209 | 0 | 0 |  | 1 | TRUE | wye
36 | LV_1372-33_0_4_load_76 | 55 | 0.0026543 | 0.00066522 | 0 | 0 |  | 1 | TRUE | wye
37 | LV_1372-33_0_4_load_30 | 57 | 0.0066581 | 0.0016687 | 0 | 0 |  | 1 | TRUE | wye
38 | LV_1372-33_0_4_load_34 | 61 | 0.010209 | 0.0025585 | 0 | 0 |  | 1 | TRUE | wye
39 | LV_1372-33_0_4_load_35 | 62 | 0.0055104 | 0.001381 | 0 | 0 |  | 1 | TRUE | wye
40 | LV_1372-33_0_4_load_78 | 64 | 0.00629 | 0.0015764 | 0 | 0 |  | 1 | TRUE | wye
41 | LV_1372-33_0_4_load_88 | 65 | 0.0051194 | 0.001283 | 0 | 0 |  | 1 | TRUE | wye
42 | LV_1372-33_0_4_load_46 | 66 | 0.016706 | 0.0041869 | 0 | 0 |  | 1 | TRUE | wye
43 | LV_1372-33_0_4_load_80 | 67 | 0.0036374 | 0.00091162 | 0 | 0 |  | 1 | TRUE | wye
44 | LV_1372-33_0_4_load_89 | 68 | 0.0025506 | 0.00063925 | 0 | 0 |  | 1 | TRUE | wye
45 | LV_1372-33_0_4_load_37 | 69 | 0.0027392 | 0.00068651 | 0 | 0 |  | 1 | TRUE | wye
46 | LV_1372-33_0_4_load_38 | 70 | 0.003575 | 0.00089597 | 0 | 0 |  | 1 | TRUE | wye
47 | LV_1372-33_0_4_load_71 | 72 | 0.0026554 | 0.0006655 | 0 | 0 |  | 1 | TRUE | wye
48 | LV_1372-33_0_4_load_54 | 73 | 0.0033432 | 0.00083789 | 0 | 0 |  | 1 | TRUE | wye
49 | LV_1372-33_0_4_load_81 | 75 | 0.0052999 | 0.0013283 | 0 | 0 |  | 1 | TRUE | wye
50 | LV_1372-33_0_4_load_59 | 76 | 0.0045537 | 0.0011413 | 0 | 0 |  | 1 | TRUE | wye
51 | LV_1372-33_0_4_load_66 | 79 | 0.0058365 | 0.0014628 | 0 | 0 |  | 1 | TRUE | wye
52 | LV_1372-33_0_4_load_64 | 80 | 0.0029941 | 0.00075039 | 0 | 0 |  | 1 | TRUE | wye
53 | LV_1372-33_0_4_load_65 | 81 | 0.003462 | 0.00086766 | 0 | 0 |  | 1 | TRUE | wye
54 | LV_1372-33_0_4_load_82 | 82 | 0.0029483 | 0.00073891 | 0 | 0 |  | 1 | TRUE | wye
55 | LV_1372-33_0_4_load_85 | 83 | 0.0014886 | 0.00037307 | 0 | 0 |  | 1 | TRUE | wye
56 | LV_1372-33_0_4_load_84 | 84 | 0.0022436 | 0.00056229 | 0 | 0 |  | 1 | TRUE | wye
57 | LV_1372-33_0_4_load_86 | 85 | 0.0036729 | 0.00092052 | 0 | 0 |  | 1 | TRUE | wye
58 | LV_1372-33_0_4_load_90 | 86 | 0.0027144 | 0.00068029 | 0 | 0 |  | 1 | TRUE | wye

## ext_grid
| name | bus | vm_pu | va_degree | slack_weight | in_service
0 |  | 35 | 1 | 0 | 1 | TRUE

## line
| name | std_type | from_bus | to_bus | length_km | r_ohm_per_km | x_ohm_per_km | c_nf_per_km | g_us_per_km | max_i_ka | df | parallel | type | in_service
0 | LV_1372-33_0_4_line_0 |  | 0 | 1 | 0.0031699 | 0.125 | 0.08 | 261 | 0 | 0.364 | 1 | 1 | cs | TRUE
1 | LV_1372-33_0_4_line_1 |  | 0 | 2 | 0.013902 | 0.125 | 0.08 | 261 | 0 | 0.364 | 1 | 1 | cs | TRUE
2 | LV_1372-33_0_4_line_2 |  | 1 | 3 | 0.00064265 | 0.125 | 0.08 | 261 | 0 | 0.364 | 1 | 1 | cs | TRUE
3 | LV_1372-33_0_4_line_3 |  | 2 | 4 | 0.0050281 | 0.125 | 0.08 | 261 | 0 | 0.364 | 1 | 1 | cs | TRUE
4 | LV_1372-33_0_4_line_4 |  | 3 | 5 | 0.048245 | 0.125 | 0.08 | 261 | 0 | 0.364 | 1 | 1 | cs | TRUE
5 | LV_1372-33_0_4_line_5 |  | 4 | 6 | 0.0038831 | 0.125 | 0.08 | 261 | 0 | 0.364 | 1 | 1 | cs | TRUE
6 | LV_1372-33_0_4_line_6 |  | 6 | 7 | 0.0090303 | 0.125 | 0.08 | 261 | 0 | 0.364 | 1 | 1 | cs | TRUE
7 | LV_1372-33_0_4_line_7 |  | 7 | 8 | 0.018147 | 0.125 | 0.08 | 261 | 0 | 0.364 | 1 | 1 | cs | TRUE
8 | LV_1372-33_0_4_line_8 |  | 8 | 9 | 0.0009812 | 0.125 | 0.08 | 261 | 0 | 0.364 | 1 | 1 | cs | TRUE
9 | LV_1372-33_0_4_line_9 |  | 9 | 10 | 0.015351 | 0.125 | 0.08 | 261 | 0 | 0.364 | 1 | 1 | cs | TRUE
10 | LV_1372-33_0_4_line_10 |  | 10 | 11 | 0.008423 | 0.125 | 0.08 | 261 | 0 | 0.364 | 1 | 1 | cs | TRUE
11 | LV_1372-33_0_4_line_11 |  | 10 | 12 | 0.024484 | 0.125 | 0.08 | 261 | 0 | 0.364 | 1 | 1 | cs | TRUE
12 | LV_1372-33_0_4_line_12 |  | 11 | 13 | 0.024355 | 0.125 | 0.08 | 261 | 0 | 0.364 | 1 | 1 | cs | TRUE
13 | LV_1372-33_0_4_line_13 |  | 11 | 14 | 0.011284 | 0.125 | 0.08 | 261 | 0 | 0.364 | 1 | 1 | cs | TRUE
14 | LV_1372-33_0_4_line_14 |  | 12 | 15 | 0.017809 | 0.125 | 0.08 | 261 | 0 | 0.364 | 1 | 1 | cs | TRUE
15 | LV_1372-33_0_4_line_15 |  | 13 | 42 | 0.018805 | 0.125 | 0.08 | 261 | 0 | 0.364 | 1 | 1 | cs | TRUE
16 | LV_1372-33_0_4_line_16 |  | 13 | 43 | 0.024887 | 0.125 | 0.08 | 261 | 0 | 0.364 | 1 | 1 | cs | TRUE
17 | LV_1372-33_0_4_line_17 |  | 14 | 44 | 0.0089754 | 0.125 | 0.08 | 261 | 0 | 0.364 | 1 | 1 | cs | TRUE
18 | LV_1372-33_0_4_line_18 |  | 15 | 45 | 0.027104 | 0.125 | 0.08 | 261 | 0 | 0.364 | 1 | 1 | cs | TRUE
19 | LV_1372-33_0_4_line_19 |  | 16 | 17 | 0.0040597 | 0.125 | 0.08 | 261 | 0 | 0.364 | 1 | 1 | cs | TRUE
20 | LV_1372-33_0_4_line_20 |  | 16 | 18 | 0.011594 | 0.125 | 0.08 | 261 | 0 | 0.364 | 1 | 1 | cs | TRUE
21 | LV_1372-33_0_4_line_21 |  | 17 | 19 | 0.028552 | 0.125 | 0.08 | 261 | 0 | 0.364 | 1 | 1 | cs | TRUE
22 | LV_1372-33_0_4_line_22 |  | 18 | 20 | 0.013511 | 0.125 | 0.08 | 261 | 0 | 0.364 | 1 | 1 | cs | TRUE
23 | LV_1372-33_0_4_line_23 |  | 19 | 21 | 0.033865 | 0.125 | 0.08 | 261 | 0 | 0.364 | 1 | 1 | cs | TRUE
24 | LV_1372-33_0_4_line_24 |  | 20 | 25 | 0.01699 | 0.125 | 0.08 | 261 | 0 | 0.364 | 1 | 1 | cs | TRUE
25 | LV_1372-33_0_4_line_25 |  | 22 | 23 | 0.048128 | 0.125 | 0.08 | 261 | 0 | 0.364 | 1 | 1 | cs | TRUE
26 | LV_1372-33_0_4_line_26 |  | 22 | 24 | 0.03307 | 0.125 | 0.08 | 261 | 0 | 0.364 | 1 | 1 | cs | TRUE
27 | LV_1372-33_0_4_line_27 |  | 24 | 26 | 0.018737 | 0.125 | 0.08 | 261 | 0 | 0.364 | 1 | 1 | cs | TRUE
28 | LV_1372-33_0_4_line_28 |  | 24 | 27 | 0.053197 | 0.125 | 0.08 | 261 | 0 | 0.364 | 1 | 1 | cs | TRUE
29 | LV_1372-33_0_4_line_29 |  | 24 | 28 | 0.01369 | 0.125 | 0.08 | 261 | 0 | 0.364 | 1 | 1 | cs | TRUE
30 | LV_1372-33_0_4_line_30 |  | 25 | 30 | 0.026095 | 0.125 | 0.08 | 261 | 0 | 0.364 | 1 | 4 | cs | TRUE
31 | LV_1372-33_0_4_line_31 |  | 25 | 31 | 0.027989 | 0.125 | 0.08 | 261 | 0 | 0.364 | 1 | 4 | cs | TRUE
32 | LV_1372-33_0_4_line_32 |  | 26 | 42 | 0.032556 | 0.125 | 0.08 | 261 | 0 | 0.364 | 1 | 1 | cs | TRUE
33 | LV_1372-33_0_4_line_33 |  | 27 | 29 | 0.0039779 | 0.125 | 0.08 | 261 | 0 | 0.364 | 1 | 1 | cs | TRUE
34 | LV_1372-33_0_4_line_34 |  | 30 | 38 | 0.014628 | 0.125 | 0.08 | 261 | 0 | 0.364 | 1 | 4 | cs | TRUE
35 | LV_1372-33_0_4_line_35 |  | 31 | 32 | 0.0044753 | 0.125 | 0.08 | 261 | 0 | 0.364 | 1 | 4 | cs | TRUE
36 | LV_1372-33_0_4_line_36 |  | 32 | 33 | 0.020797 | 0.125 | 0.08 | 261 | 0 | 0.364 | 1 | 4 | cs | TRUE
37 | LV_1372-33_0_4_line_37 |  | 33 | 34 | 0.0075501 | 0.125 | 0.08 | 261 | 0 | 0.364 | 1 | 4 | cs | TRUE
38 | LV_1372-33_0_4_line_38 |  | 34 | 37 | 0.016564 | 0.125 | 0.08 | 261 | 0 | 0.364 | 1 | 4 | cs | TRUE
39 | LV_1372-33_0_4_line_39 |  | 35 | 36 | 0.0030421 | 0.125 | 0.08 | 261 | 0 | 0.364 | 1 | 4 | cs | TRUE
40 | LV_1372-33_0_4_line_40 |  | 36 | 39 | 0.015165 | 0.125 | 0.08 | 261 | 0 | 0.364 | 1 | 4 | cs | TRUE
41 | LV_1372-33_0_4_line_41 |  | 37 | 40 | 0.030472 | 0.125 | 0.08 | 261 | 0 | 0.364 | 1 | 4 | cs | TRUE
42 | LV_1372-33_0_4_line_42 |  | 37 | 41 | 0.016591 | 0.125 | 0.08 | 261 | 0 | 0.364 | 1 | 1 | cs | TRUE
43 | LV_1372-33_0_4_line_43 |  | 38 | 46 | 0.021384 | 0.125 | 0.08 | 261 | 0 | 0.364 | 1 | 2 | cs | TRUE
44 | LV_1372-33_0_4_line_44 |  | 39 | 74 | 0.010895 | 0.125 | 0.08 | 261 | 0 | 0.364 | 1 | 4 | cs | TRUE
45 | LV_1372-33_0_4_line_45 |  | 40 | 74 | 0.0045388 | 0.125 | 0.08 | 261 | 0 | 0.364 | 1 | 4 | cs | TRUE
46 | LV_1372-33_0_4_line_46 |  | 41 | 72 | 0.003554 | 0.125 | 0.08 | 261 | 0 | 0.364 | 1 | 1 | cs | TRUE
47 | LV_1372-33_0_4_line_47 |  | 41 | 73 | 0.016465 | 0.125 | 0.08 | 261 | 0 | 0.364 | 1 | 1 | cs | TRUE
48 | LV_1372-33_0_4_line_48 |  | 44 | 73 | 0.020141 | 0.125 | 0.08 | 261 | 0 | 0.364 | 1 | 1 | cs | TRUE
49 | LV_1372-33_0_4_line_49 |  | 46 | 47 | 0.010891 | 0.125 | 0.08 | 261 | 0 | 0.364 | 1 | 1 | cs | TRUE
50 | LV_1372-33_0_4_line_50 |  | 47 | 48 | 0.0080881 | 0.125 | 0.08 | 261 | 0 | 0.364 | 1 | 1 | cs | TRUE
51 | LV_1372-33_0_4_line_51 |  | 48 | 49 | 0.028842 | 0.125 | 0.08 | 261 | 0 | 0.364 | 1 | 1 | cs | TRUE
52 | LV_1372-33_0_4_line_52 |  | 48 | 50 | 0.019687 | 0.125 | 0.08 | 261 | 0 | 0.364 | 1 | 1 | cs | TRUE
53 | LV_1372-33_0_4_line_53 |  | 49 | 51 | 0.028975 | 0.125 | 0.08 | 261 | 0 | 0.364 | 1 | 1 | cs | TRUE
54 | LV_1372-33_0_4_line_54 |  | 50 | 52 | 0.0042288 | 0.125 | 0.08 | 261 | 0 | 0.364 | 1 | 1 | cs | TRUE
55 | LV_1372-33_0_4_line_55 |  | 50 | 53 | 0.027666 | 0.125 | 0.08 | 261 | 0 | 0.364 | 1 | 1 | cs | TRUE
56 | LV_1372-33_0_4_line_56 |  | 51 | 76 | 0.028193 | 0.125 | 0.08 | 261 | 0 | 0.364 | 1 | 1 | cs | TRUE
57 | LV_1372-33_0_4_line_57 |  | 52 | 75 | 0.028258 | 0.125 | 0.08 | 261 | 0 | 0.364 | 1 | 1 | cs | TRUE
58 | LV_1372-33_0_4_line_58 |  | 53 | 55 | 0.0026082 | 0.125 | 0.08 | 261 | 0 | 0.364 | 1 | 1 | cs | TRUE
59 | LV_1372-33_0_4_line_59 |  | 54 | 55 | 0.010645 | 0.125 | 0.08 | 261 | 0 | 0.364 | 1 | 1 | cs | TRUE
60 | LV_1372-33_0_4_line_60 |  | 54 | 56 | 0.009822 | 0.125 | 0.08 | 261 | 0 | 0.364 | 1 | 1 | cs | TRUE
61 | LV_1372-33_0_4_line_61 |  | 56 | 67 | 0.028591 | 0.125 | 0.08 | 261 | 0 | 0.364 | 1 | 1 | cs | TRUE
62 | LV_1372-33_0_4_line_62 |  | 56 | 61 | 0.010294 | 0.125 | 0.08 | 261 | 0 | 0.364 | 1 | 1 | cs | TRUE
63 | LV_1372-33_0_4_line_63 |  | 57 | 58 | 0.0047013 | 0.125 | 0.08 | 261 | 0 | 0.364 | 1 | 1 | cs | TRUE
64 | LV_1372-33_0_4_line_64 |  | 57 | 59 | 0.035736 | 0.125 | 0.08 | 261 | 0 | 0.364 | 1 | 1 | cs | TRUE
65 | LV_1372-33_0_4_line_65 |  | 58 | 60 | 0.008876 | 0.125 | 0.08 | 261 | 0 | 0.364 | 1 | 1 | cs | TRUE
66 | LV_1372-33_0_4_line_66 |  | 58 | 61 | 0.015524 | 0.125 | 0.08 | 261 | 0 | 0.364 | 1 | 1 | cs | TRUE
67 | LV_1372-33_0_4_line_67 |  | 59 | 62 | 0.065654 | 0.125 | 0.08 | 261 | 0 | 0.364 | 1 | 1 | cs | TRUE
68 | LV_1372-33_0_4_line_68 |  | 60 | 63 | 0.013555 | 0.125 | 0.08 | 261 | 0 | 0.364 | 1 | 1 | cs | TRUE
69 | LV_1372-33_0_4_line_69 |  | 60 | 64 | 0.017786 | 0.125 | 0.08 | 261 | 0 | 0.364 | 1 | 1 | cs | TRUE
70 | LV_1372-33_0_4_line_70 |  | 62 | 65 | 0.023516 | 0.125 | 0.08 | 261 | 0 | 0.364 | 1 | 1 | cs | TRUE
71 | LV_1372-33_0_4_line_71 |  | 63 | 66 | 0.016615 | 0.125 | 0.08 | 261 | 0 | 0.364 | 1 | 1 | cs | TRUE
72 | LV_1372-33_0_4_line_72 |  | 65 | 68 | 0.023712 | 0.125 | 0.08 | 261 | 0 | 0.364 | 1 | 1 | cs | TRUE
73 | LV_1372-33_0_4_line_73 |  | 66 | 71 | 0.021721 | 0.125 | 0.08 | 261 | 0 | 0.364 | 1 | 1 | cs | TRUE
74 | LV_1372-33_0_4_line_74 |  | 67 | 83 | 0.023389 | 0.125 | 0.08 | 261 | 0 | 0.364 | 1 | 1 | cs | TRUE
75 | LV_1372-33_0_4_line_75 |  | 68 | 86 | 0.016582 | 0.125 | 0.08 | 261 | 0 | 0.364 | 1 | 1 | cs | TRUE
76 | LV_1372-33_0_4_line_76 |  | 69 | 70 | 0.02188 | 0.125 | 0.08 | 261 | 0 | 0.364 | 1 | 1 | cs | TRUE
77 | LV_1372-33_0_4_line_77 |  | 70 | 71 | 0.0058091 | 0.125 | 0.08 | 261 | 0 | 0.364 | 1 | 1 | cs | TRUE
78 | LV_1372-33_0_4_line_78 |  | 75 | 82 | 0.0022369 | 0.125 | 0.08 | 261 | 0 | 0.364 | 1 | 1 | cs | TRUE
79 | LV_1372-33_0_4_line_79 |  | 76 | 77 | 0.02662 | 0.125 | 0.08 | 261 | 0 | 0.364 | 1 | 1 | cs | TRUE
80 | LV_1372-33_0_4_line_80 |  | 77 | 78 | 0.016752 | 0.125 | 0.08 | 261 | 0 | 0.364 | 1 | 1 | cs | TRUE
81 | LV_1372-33_0_4_line_81 |  | 78 | 79 | 0.022691 | 0.125 | 0.08 | 261 | 0 | 0.364 | 1 | 1 | cs | TRUE
82 | LV_1372-33_0_4_line_82 |  | 79 | 80 | 0.013818 | 0.125 | 0.08 | 261 | 0 | 0.364 | 1 | 1 | cs | TRUE
83 | LV_1372-33_0_4_line_83 |  | 80 | 81 | 0.091028 | 0.125 | 0.08 | 261 | 0 | 0.364 | 1 | 1 | cs | TRUE
84 | LV_1372-33_0_4_line_84 |  | 83 | 84 | 0.0022798 | 0.125 | 0.08 | 261 | 0 | 0.364 | 1 | 1 | cs | TRUE
85 | LV_1372-33_0_4_line_85 |  | 84 | 85 | 0.003689 | 0.125 | 0.08 | 261 | 0 | 0.364 | 1 | 1 | cs | TRUE

## trafo
| name | std_type | hv_bus | lv_bus | sn_mva | vn_hv_kv | vn_lv_kv | vk_percent | vkr_percent | pfe_kw | i0_percent | shift_degree | tap_side | tap_neutral | tap_min | tap_max | tap_step_percent | tap_step_degree | tap_pos | tap_phase_shifter | parallel | df | in_service
0 | LV_1372-33_0_4_trafo_20 | 0.63 MVA 20/0.4 kV | 87 | 35 | 0.63 | 20 | 0.4 | 6 | 1.206 | 1.65 | 0.2619 | 150 | hv | 0 | -2 | 2 | 2.5 | 0 | 0 | FALSE | 1 | 1 | TRUE

## line_geodata
| x0 | y0 | x1 | y1 | x2 | y2 | x3 | y3 | x4 | y4 | x5 | y5 | x6 | y6 | x7 | y7
0 | 2693372.1484 | 1208127.3427 | 2693371.899 | 1208130.5028
1 | 2693372.1484 | 1208127.3427 | 2693373.0873 | 1208115.4481 | 2693373.7074 | 1208113.5775
2 | 2693371.8485 | 1208131.1434 | 2693371.899 | 1208130.5028
3 | 2693373.7074 | 1208113.5775 | 2693375.2897 | 1208108.8049
4 | 2693371.8485 | 1208131.1434 | 2693371.01 | 1208141.7666 | 2693408.5416 | 1208143.8362
5 | 2693376.5117 | 1208105.1191 | 2693375.2897 | 1208108.8049
6 | 2693379.4996 | 1208096.6014 | 2693378.6101 | 1208098.7899 | 2693376.5117 | 1208105.1191
7 | 2693386.8483 | 1208080.0388 | 2693384.6365 | 1208083.9632 | 2693379.4996 | 1208096.6014
8 | 2693386.8483 | 1208080.0388 | 2693387.33 | 1208079.184
9 | 2693394.8669 | 1208065.811 | 2693387.33 | 1208079.184
10 | 2693387.5101 | 1208061.6709 | 2693394.8669 | 1208065.811
11 | 2693394.8669 | 1208065.811 | 2693406.972 | 1208069.2583 | 2693418.8605 | 1208068.7804
12 | 2693387.5101 | 1208061.6709 | 2693367.9135 | 1208047.1324
13 | 2693387.5101 | 1208061.6709 | 2693390.526 | 1208050.7972
14 | 2693418.8605 | 1208068.7804 | 2693420.7062 | 1208068.7062 | 2693432.0317 | 1208063.1798 | 2693434.0446 | 1208060.4901
15 | 2693367.9135 | 1208047.1324 | 2693361.378 | 1208046.8745 | 2693351.5802 | 1208039.498
16 | 2693367.9135 | 1208047.1324 | 2693361.8436 | 1208042.3898 | 2693360.7542 | 1208036.202 | 2693363.934 | 1208025.7755
17 | 2693390.526 | 1208050.7972 | 2693392.9248 | 1208042.1483
18 | 2693446.5963 | 1208036.6471 | 2693443.1501 | 1208041.7505 | 2693436.917 | 1208056.6518 | 2693434.0446 | 1208060.4901
19 | 2693303.8534 | 1207948.1088 | 2693302.7196 | 1207952.0069
20 | 2693299.4815 | 1207963.1394 | 2693302.7196 | 1207952.0069
21 | 2693285.0829 | 1207934.6842 | 2693283.2817 | 1207941.4272 | 2693303.8534 | 1207948.1088
22 | 2693299.4815 | 1207963.1394 | 2693312.6547 | 1207966.1431
23 | 2693285.0829 | 1207934.6842 | 2693295.795 | 1207902.5585
24 | 2693326.4327 | 1207966.9299 | 2693322.5445 | 1207965.6238 | 2693321.8477 | 1207968.8484 | 2693317.3229 | 1207967.4101 | 2693315.0831 | 1207966.6968 | 2693312.6547 | 1207966.1431
25 | 2693286.8484 | 1207966.2107 | 2693276.0269 | 1207998.8302 | 2693289.1697 | 1208003.0384
26 | 2693307.7391 | 1208015.6926 | 2693304.7871 | 1208013.356 | 2693301.3593 | 1208017.1383 | 2693299.6641 | 1208015.6442 | 2693299.409 | 1208014.4505 | 2693286.7582 | 1208009.9053 | 2693287.3633 | 1208008.1691 | 2693289.1697 | 1208003.0384
27 | 2693307.7391 | 1208015.6926 | 2693311.0443 | 1208018.2905 | 2693314.0174 | 1208017.3252 | 2693324.5523 | 1208021.6994
28 | 2693271.3619 | 1208054.5057 | 2693280.9939 | 1208044.4495 | 2693299.0918 | 1208025.0082 | 2693307.7391 | 1208015.6926
29 | 2693307.7391 | 1208015.6926 | 2693313.4535 | 1208008.1658 | 2693315.4238 | 1208004.4115
30 | 2693326.4327 | 1207966.9299 | 2693329.6728 | 1207959.1087 | 2693334.0708 | 1207952.6175 | 2693340.5133 | 1207945.2244
31 | 2693326.4327 | 1207966.9299 | 2693330.3812 | 1207968.2703 | 2693328.1812 | 1207976.686 | 2693342.0875 | 1207982.6223
32 | 2693324.5523 | 1208021.6994 | 2693332.1045 | 1208024.8352 | 2693351.5802 | 1208039.498
33 | 2693271.3619 | 1208054.5057 | 2693268.5949 | 1208057.3636
34 | 2693340.5133 | 1207945.2244 | 2693346.8628 | 1207937.941 | 2693350.1956 | 1207934.2595
35 | 2693346.2035 | 1207984.3793 | 2693342.0875 | 1207982.6223
36 | 2693365.3308 | 1207992.5443 | 2693346.2035 | 1207984.3793
37 | 2693365.3308 | 1207992.5443 | 2693372.3504 | 1207995.3245
38 | 2693388.7107 | 1207997.1242 | 2693379.3003 | 1207996.8879 | 2693373.9236 | 1207995.9476 | 2693372.3504 | 1207995.3245
39 | 2693381.9224 | 1207953.2552 | 2693380.4481 | 1207955.9162
40 | 2693381.9224 | 1207953.2552 | 2693386.2566 | 1207955.7024 | 2693393.7197 | 1207959.8664 | 2693395.1538 | 1207960.6648
41 | 2693388.7107 | 1207997.1242 | 2693394.6163 | 1207985.6533 | 2693402.6086 | 1207970.0062
42 | 2693388.7107 | 1207997.1242 | 2693391.3926 | 1207997.2774 | 2693396.4855 | 1208008.0865 | 2693397.3171 | 1208009.8563
43 | 2693364.7185 | 1207918.5642 | 2693353.6414 | 1207930.4531 | 2693350.1956 | 1207934.2595
44 | 2693404.6733 | 1207965.9641 | 2693395.1538 | 1207960.6648
45 | 2693404.6733 | 1207965.9641 | 2693402.6086 | 1207970.0062
46 | 2693397.3171 | 1208009.8563 | 2693393.8714 | 1208008.9462
47 | 2693397.3171 | 1208009.8563 | 2693401.533 | 1208011.112 | 2693398.308 | 1208022.7395
48 | 2693398.308 | 1208022.7395 | 2693392.9248 | 1208042.1483
49 | 2693372.1428 | 1207910.5958 | 2693364.7185 | 1207918.5642
50 | 2693377.6563 | 1207904.6781 | 2693372.1428 | 1207910.5958
51 | 2693377.6563 | 1207904.6781 | 2693372.2568 | 1207899.846 | 2693352.8101 | 1207890.453
52 | 2693377.6563 | 1207904.6781 | 2693381.2716 | 1207901.0767 | 2693391.5849 | 1207890.7645
53 | 2693336.9287 | 1207868.1389 | 2693341.0817 | 1207878.7665 | 2693342.9737 | 1207884.2109 | 2693345.826 | 1207887.0796 | 2693352.8101 | 1207890.453
54 | 2693391.5849 | 1207890.7645 | 2693394.4206 | 1207887.6274
55 | 2693391.5849 | 1207890.7645 | 2693395.6672 | 1207894.2418 | 2693415.3456 | 1207904.7392
56 | 2693336.9287 | 1207868.1389 | 2693334.4864 | 1207863.8423 | 2693328.6468 | 1207856.5127 | 2693323.6076 | 1207851.008 | 2693317.5712 | 1207848.8334
57 | 2693413.3697 | 1207866.6647 | 2693394.4206 | 1207887.6274
58 | 2693415.3456 | 1207904.7392 | 2693417.6468 | 1207905.9668
59 | 2693427.0394 | 1207910.9773 | 2693417.6468 | 1207905.9668
60 | 2693427.0394 | 1207910.9773 | 2693432.5539 | 1207914.7772 | 2693434.9555 | 1207916.8051
61 | 2693434.9555 | 1207916.8051 | 2693443.9992 | 1207899.6796 | 2693445.5297 | 1207892.7544 | 2693446.1448 | 1207890.7133
62 | 2693434.9555 | 1207916.8051 | 2693439.8902 | 1207922.664 | 2693440.664 | 1207925.1814
63 | 2693443.3312 | 1207940.3853 | 2693443.716 | 1207945.0709
64 | 2693463.6783 | 1207973.0369 | 2693448.1518 | 1207958.8621 | 2693444.1614 | 1207950.494 | 2693443.716 | 1207945.0709
65 | 2693443.3312 | 1207940.3853 | 2693439.8648 | 1207948.5588
66 | 2693443.3312 | 1207940.3853 | 2693442.5964 | 1207931.4678 | 2693440.664 | 1207925.1814
67 | 2693463.6783 | 1207973.0369 | 2693475.3029 | 1207959.5988 | 2693479.9304 | 1207937.5009 | 2693475.2696 | 1207936.0046 | 2693475.9191 | 1207933.3797 | 2693485.1671 | 1207935.248 | 2693487.4493 | 1207927.2943
68 | 2693439.8648 | 1207948.5588 | 2693436.1626 | 1207961.5985
69 | 2693439.8648 | 1207948.5588 | 2693433.1307 | 1207944.9509 | 2693424.4288 | 1207939.734
70 | 2693487.4493 | 1207927.2943 | 2693491.2079 | 1207914.1952 | 2693487.1537 | 1207912.8085 | 2693488.4829 | 1207907.3645
71 | 2693436.1626 | 1207961.5985 | 2693431.5232 | 1207977.5526
72 | 2693488.4829 | 1207907.3645 | 2693490.6397 | 1207898.5313 | 2693494.393 | 1207899.7131 | 2693496.9075 | 1207889.3288
73 | 2693425.3815 | 1207998.3877 | 2693430.5848 | 1207980.7796 | 2693431.5232 | 1207977.5526
74 | 2693451.7397 | 1207868.0653 | 2693451.2724 | 1207871.3077 | 2693450.6554 | 1207875.7455 | 2693446.1448 | 1207890.7133
75 | 2693496.9075 | 1207889.3288 | 2693498.5396 | 1207882.5888 | 2693499.7619 | 1207882.7191 | 2693501.6243 | 1207874.5095 | 2693501.6243 | 1207874.5095
76 | 2693431.1743 | 1207998.8221 | 2693452.9931 | 1208000.4583
77 | 2693425.3815 | 1207998.3877 | 2693431.1743 | 1207998.8221
78 | 2693413.3697 | 1207866.6647 | 2693414.8697 | 1207865.0052
79 | 2693291.1631 | 1207849.3109 | 2693314.8963 | 1207847.8697 | 2693317.5712 | 1207848.8334
80 | 2693291.1631 | 1207849.3109 | 2693278.5066 | 1207850.9475 | 2693274.4792 | 1207851.2403
81 | 2693274.4792 | 1207851.2403 | 2693251.846 | 1207852.8545
82 | 2693241.796 | 1207843.4937 | 2693244.613 | 1207847.0932 | 2693251.846 | 1207852.8545
83 | 2693241.796 | 1207843.4937 | 2693235.1519 | 1207835.004 | 2693231.674 | 1207823.0083 | 2693227.2314 | 1207808.9962 | 2693223.3022 | 1207804.9543 | 2693219.3004 | 1207805.5589 | 2693212.5524 | 1207811.0906 | 2693189.1605 | 1207836.6516
84 | 2693452.065 | 1207865.8088 | 2693451.7397 | 1207868.0653
85 | 2693452.065 | 1207865.8088 | 2693452.3133 | 1207864.0858 | 2693452.7333 | 1207862.1834

## bus_geodata
| x | y | coords
0 | 2693372.1484 | 1208127.3427
1 | 2693371.899 | 1208130.5028
2 | 2693373.7074 | 1208113.5775
3 | 2693371.8485 | 1208131.1434
4 | 2693375.2897 | 1208108.8049
5 | 2693408.5416 | 1208143.8362
6 | 2693376.5117 | 1208105.1191
7 | 2693379.4996 | 1208096.6014
8 | 2693386.8483 | 1208080.0388
9 | 2693387.33 | 1208079.184
10 | 2693394.8669 | 1208065.811
11 | 2693387.5101 | 1208061.6709
12 | 2693418.8605 | 1208068.7804
13 | 2693367.9135 | 1208047.1324
14 | 2693390.526 | 1208050.7972
15 | 2693434.0446 | 1208060.4901
16 | 2693302.7196 | 1207952.0069
17 | 2693303.8534 | 1207948.1088
18 | 2693299.4815 | 1207963.1394
19 | 2693285.0829 | 1207934.6842
20 | 2693312.6547 | 1207966.1431
21 | 2693295.795 | 1207902.5585
22 | 2693289.1697 | 1208003.0384
23 | 2693286.8484 | 1207966.2107
24 | 2693307.7391 | 1208015.6926
25 | 2693326.4327 | 1207966.9299
26 | 2693324.5523 | 1208021.6994
27 | 2693271.3619 | 1208054.5057
28 | 2693315.4238 | 1208004.4115
29 | 2693268.5949 | 1208057.3636
30 | 2693340.5133 | 1207945.2244
31 | 2693342.0875 | 1207982.6223
32 | 2693346.2035 | 1207984.3793
33 | 2693365.3308 | 1207992.5443
34 | 2693372.3504 | 1207995.3245
35 | 2693380.4481 | 1207955.9162
36 | 2693381.9224 | 1207953.2552
37 | 2693388.7107 | 1207997.1242
38 | 2693350.1956 | 1207934.2595
39 | 2693395.1538 | 1207960.6648
40 | 2693402.6086 | 1207970.0062
41 | 2693397.3171 | 1208009.8563
42 | 2693351.5802 | 1208039.498
43 | 2693363.934 | 1208025.7755
44 | 2693392.9248 | 1208042.1483
45 | 2693446.5963 | 1208036.6471
46 | 2693364.7185 | 1207918.5642
47 | 2693372.1428 | 1207910.5958
48 | 2693377.6564 | 1207904.6781
49 | 2693352.8101 | 1207890.453
50 | 2693391.5849 | 1207890.7645
51 | 2693336.9287 | 1207868.1389
52 | 2693394.4206 | 1207887.6274
53 | 2693415.3456 | 1207904.7392
54 | 2693427.0394 | 1207910.9773
55 | 2693417.6468 | 1207905.9668
56 | 2693434.9555 | 1207916.8051
57 | 2693443.716 | 1207945.0709
58 | 2693443.3312 | 1207940.3853
59 | 2693463.6783 | 1207973.0369
60 | 2693439.8648 | 1207948.5588
61 | 2693440.664 | 1207925.1814
62 | 2693487.4493 | 1207927.2943
63 | 2693436.1626 | 1207961.5985
64 | 2693424.4288 | 1207939.734
65 | 2693488.4829 | 1207907.3645
66 | 2693431.5232 | 1207977.5526
67 | 2693446.1448 | 1207890.7133
68 | 2693496.9075 | 1207889.3288
69 | 2693452.9931 | 1208000.4583
70 | 2693431.1743 | 1207998.8221
71 | 2693425.3815 | 1207998.3877
72 | 2693393.8714 | 1208008.9462
73 | 2693398.308 | 1208022.7395
74 | 2693404.6733 | 1207965.9641
75 | 2693413.3697 | 1207866.6647
76 | 2693317.5712 | 1207848.8334
77 | 2693291.1631 | 1207849.3109
78 | 2693274.4792 | 1207851.2403
79 | 2693251.846 | 1207852.8545
80 | 2693241.796 | 1207843.4937
81 | 2693189.1605 | 1207836.6516
82 | 2693414.8697 | 1207865.0052
83 | 2693451.7397 | 1207868.0653
84 | 2693452.065 | 1207865.8088
85 | 2693452.7333 | 1207862.1834
86 | 2693501.6243 | 1207874.5095
87 | 2693381.9224 | 1207953.2552

## line_std_types
| c_nf_per_km | r_ohm_per_km | x_ohm_per_km | max_i_ka | type | q_mm2 | alpha | voltage_rating
NAYY 4x50 SE | 210 | 0.642 | 0.083 | 0.142 | cs | 50 | 0.00403 | LV
NAYY 4x120 SE | 264 | 0.225 | 0.08 | 0.242 | cs | 120 | 0.00403 | LV
NAYY 4x150 SE | 261 | 0.208 | 0.08 | 0.27 | cs | 150 | 0.00403 | LV
NA2XS2Y 1x95 RM/25 12/20 kV | 216 | 0.313 | 0.132 | 0.252 | cs | 95 | 0.00403 | MV
NA2XS2Y 1x185 RM/25 12/20 kV | 273 | 0.161 | 0.117 | 0.362 | cs | 185 | 0.00403 | MV
NA2XS2Y 1x240 RM/25 12/20 kV | 304 | 0.122 | 0.112 | 0.421 | cs | 240 | 0.00403 | MV
NA2XS2Y 1x95 RM/25 6/10 kV | 315 | 0.313 | 0.123 | 0.249 | cs | 95 | 0.00403 | MV
NA2XS2Y 1x185 RM/25 6/10 kV | 406 | 0.161 | 0.11 | 0.358 | cs | 185 | 0.00403 | MV
NA2XS2Y 1x240 RM/25 6/10 kV | 456 | 0.122 | 0.105 | 0.416 | cs | 240 | 0.00403 | MV
NA2XS2Y 1x150 RM/25 12/20 kV | 250 | 0.206 | 0.116 | 0.319 | cs | 150 | 0.00403 | MV
NA2XS2Y 1x120 RM/25 12/20 kV | 230 | 0.253 | 0.119 | 0.283 | cs | 120 | 0.00403 | MV
NA2XS2Y 1x70 RM/25 12/20 kV | 190 | 0.443 | 0.132 | 0.22 | cs | 70 | 0.00403 | MV
NA2XS2Y 1x150 RM/25 6/10 kV | 360 | 0.206 | 0.11 | 0.315 | cs | 150 | 0.00403 | MV
NA2XS2Y 1x120 RM/25 6/10 kV | 340 | 0.253 | 0.113 | 0.28 | cs | 120 | 0.00403 | MV
NA2XS2Y 1x70 RM/25 6/10 kV | 280 | 0.443 | 0.123 | 0.217 | cs | 70 | 0.00403 | MV
N2XS(FL)2Y 1x120 RM/35 64/110 kV | 112 | 0.153 | 0.166 | 0.366 | cs | 120 | 0.00393 | HV
N2XS(FL)2Y 1x185 RM/35 64/110 kV | 125 | 0.099 | 0.156 | 0.457 | cs | 185 | 0.00393 | HV
N2XS(FL)2Y 1x240 RM/35 64/110 kV | 135 | 0.075 | 0.149 | 0.526 | cs | 240 | 0.00393 | HV
N2XS(FL)2Y 1x300 RM/35 64/110 kV | 144 | 0.06 | 0.144 | 0.588 | cs | 300 | 0.00393 | HV
15-AL1/3-ST1A 0.4 | 11 | 1.8769 | 0.35 | 0.105 | ol | 16 | 0.00403 | LV
24-AL1/4-ST1A 0.4 | 11.25 | 1.2012 | 0.335 | 0.14 | ol | 24 | 0.00403 | LV
48-AL1/8-ST1A 0.4 | 12.2 | 0.5939 | 0.3 | 0.21 | ol | 48 | 0.00403 | LV
94-AL1/15-ST1A 0.4 | 13.2 | 0.306 | 0.29 | 0.35 | ol | 94 | 0.00403 | LV
34-AL1/6-ST1A 10.0 | 9.7 | 0.8342 | 0.36 | 0.17 | ol | 34 | 0.00403 | MV
48-AL1/8-ST1A 10.0 | 10.1 | 0.5939 | 0.35 | 0.21 | ol | 48 | 0.00403 | MV
70-AL1/11-ST1A 10.0 | 10.4 | 0.4132 | 0.339 | 0.29 | ol | 70 | 0.00403 | MV
94-AL1/15-ST1A 10.0 | 10.75 | 0.306 | 0.33 | 0.35 | ol | 94 | 0.00403 | MV
122-AL1/20-ST1A 10.0 | 11.1 | 0.2376 | 0.323 | 0.41 | ol | 122 | 0.00403 | MV
149-AL1/24-ST1A 10.0 | 11.25 | 0.194 | 0.315 | 0.47 | ol | 149 | 0.00403 | MV
34-AL1/6-ST1A 20.0 | 9.15 | 0.8342 | 0.382 | 0.17 | ol | 34 | 0.00403 | MV
48-AL1/8-ST1A 20.0 | 9.5 | 0.5939 | 0.372 | 0.21 | ol | 48 | 0.00403 | MV
70-AL1/11-ST1A 20.0 | 9.7 | 0.4132 | 0.36 | 0.29 | ol | 70 | 0.00403 | MV
94-AL1/15-ST1A 20.0 | 10 | 0.306 | 0.35 | 0.35 | ol | 94 | 0.00403 | MV
122-AL1/20-ST1A 20.0 | 10.3 | 0.2376 | 0.344 | 0.41 | ol | 122 | 0.00403 | MV
149-AL1/24-ST1A 20.0 | 10.5 | 0.194 | 0.337 | 0.47 | ol | 149 | 0.00403 | MV
184-AL1/30-ST1A 20.0 | 10.75 | 0.1571 | 0.33 | 0.535 | ol | 184 | 0.00403 | MV
243-AL1/39-ST1A 20.0 | 11 | 0.1188 | 0.32 | 0.645 | ol | 243 | 0.00403 | MV
48-AL1/8-ST1A 110.0 | 8 | 0.5939 | 0.46 | 0.21 | ol | 48 | 0.00403 | HV
70-AL1/11-ST1A 110.0 | 8.4 | 0.4132 | 0.45 | 0.29 | ol | 70 | 0.00403 | HV
94-AL1/15-ST1A 110.0 | 8.65 | 0.306 | 0.44 | 0.35 | ol | 94 | 0.00403 | HV
122-AL1/20-ST1A 110.0 | 8.5 | 0.2376 | 0.43 | 0.41 | ol | 122 | 0.00403 | HV
149-AL1/24-ST1A 110.0 | 8.75 | 0.194 | 0.41 | 0.47 | ol | 149 | 0.00403 | HV
184-AL1/30-ST1A 110.0 | 8.8 | 0.1571 | 0.4 | 0.535 | ol | 184 | 0.00403 | HV
243-AL1/39-ST1A 110.0 | 9 | 0.1188 | 0.39 | 0.645 | ol | 243 | 0.00403 | HV
305-AL1/39-ST1A 110.0 | 9.2 | 0.0949 | 0.38 | 0.74 | ol | 305 | 0.00403 | HV
490-AL1/64-ST1A 110.0 | 9.75 | 0.059 | 0.37 | 0.96 | ol | 490 | 0.00403 | HV
679-AL1/86-ST1A 110.0 | 9.95 | 0.042 | 0.36 | 1.15 | ol | 679 | 0.00403 | HV
490-AL1/64-ST1A 220.0 | 10 | 0.059 | 0.285 | 0.96 | ol | 490 | 0.00403 | HV
679-AL1/86-ST1A 220.0 | 11.7 | 0.042 | 0.275 | 1.15 | ol | 679 | 0.00403 | HV
490-AL1/64-ST1A 380.0 | 11 | 0.059 | 0.253 | 0.96 | ol | 490 | 0.00403 | HV
679-AL1/86-ST1A 380.0 | 14.6 | 0.042 | 0.25 | 1.15 | ol | 679 | 0.00403 | HV

## trafo_std_types
| i0_percent | pfe_kw | vkr_percent | sn_mva | vn_lv_kv | vn_hv_kv | vk_percent | shift_degree | vector_group | tap_side | tap_neutral | tap_min | tap_max | tap_step_degree | tap_step_percent | tap_phase_shifter
160 MVA 380/110 kV | 0.06 | 60 | 0.25 | 160 | 110 | 380 | 12.2 | 0 | Yy0 | hv | 0 | -9 | 9 | 0 | 1.5 | FALSE
100 MVA 220/110 kV | 0.06 | 55 | 0.26 | 100 | 110 | 220 | 12 | 0 | Yy0 | hv | 0 | -9 | 9 | 0 | 1.5 | FALSE
63 MVA 110/20 kV | 0.04 | 22 | 0.32 | 63 | 20 | 110 | 18 | 150 | YNd5 | hv | 0 | -9 | 9 | 0 | 1.5 | FALSE
40 MVA 110/20 kV | 0.05 | 18 | 0.34 | 40 | 20 | 110 | 16.2 | 150 | YNd5 | hv | 0 | -9 | 9 | 0 | 1.5 | FALSE
25 MVA 110/20 kV | 0.07 | 14 | 0.41 | 25 | 20 | 110 | 12 | 150 | YNd5 | hv | 0 | -9 | 9 | 0 | 1.5 | FALSE
63 MVA 110/10 kV | 0.04 | 22 | 0.32 | 63 | 10 | 110 | 18 | 150 | YNd5 | hv | 0 | -9 | 9 | 0 | 1.5 | FALSE
40 MVA 110/10 kV | 0.05 | 18 | 0.34 | 40 | 10 | 110 | 16.2 | 150 | YNd5 | hv | 0 | -9 | 9 | 0 | 1.5 | FALSE
25 MVA 110/10 kV | 0.07 | 14 | 0.41 | 25 | 10 | 110 | 12 | 150 | YNd5 | hv | 0 | -9 | 9 | 0 | 1.5 | FALSE
0.25 MVA 20/0.4 kV | 0.32 | 0.8 | 1.44 | 0.25 | 0.4 | 20 | 6 | 150 | Yzn5 | hv | 0 | -2 | 2 | 0 | 2.5 | FALSE
0.4 MVA 20/0.4 kV | 0.3375 | 1.35 | 1.425 | 0.4 | 0.4 | 20 | 6 | 150 | Dyn5 | hv | 0 | -2 | 2 | 0 | 2.5 | FALSE
0.63 MVA 20/0.4 kV | 0.2619 | 1.65 | 1.206 | 0.63 | 0.4 | 20 | 6 | 150 | Dyn5 | hv | 0 | -2 | 2 | 0 | 2.5 | FALSE
0.25 MVA 10/0.4 kV | 0.24 | 0.6 | 1.2 | 0.25 | 0.4 | 10 | 4 | 150 | Dyn5 | hv | 0 | -2 | 2 | 0 | 2.5 | FALSE
0.4 MVA 10/0.4 kV | 0.2375 | 0.95 | 1.325 | 0.4 | 0.4 | 10 | 4 | 150 | Dyn5 | hv | 0 | -2 | 2 | 0 | 2.5 | FALSE
0.63 MVA 10/0.4 kV | 0.1873 | 1.18 | 1.0794 | 0.63 | 0.4 | 10 | 4 | 150 | Dyn5 | hv | 0 | -2 | 2 | 0 | 2.5 | FALSE

## trafo3w_std_types
| sn_hv_mva | sn_mv_mva | sn_lv_mva | vn_hv_kv | vn_mv_kv | vn_lv_kv | vk_hv_percent | vk_mv_percent | vk_lv_percent | vkr_hv_percent | vkr_mv_percent | vkr_lv_percent | pfe_kw | i0_percent | shift_mv_degree | shift_lv_degree | vector_group | tap_side | tap_neutral | tap_min | tap_max | tap_step_percent
63/25/38 MVA 110/20/10 kV | 63 | 25 | 38 | 110 | 20 | 10 | 10.4 | 10.4 | 10.4 | 0.28 | 0.32 | 0.35 | 35 | 0.89 | 0 | 0 | YN0yn0yn0 | hv | 0 | -10 | 10 | 1.2
63/25/38 MVA 110/10/10 kV | 63 | 25 | 38 | 110 | 10 | 10 | 10.4 | 10.4 | 10.4 | 0.28 | 0.32 | 0.35 | 35 | 0.89 | 0 | 0 | YN0yn0yn0 | hv | 0 | -10 | 10 | 1.2

## fuse_std_types
| fuse_type | i_rated_a | t_avg | t_min | t_total | x_avg | x_min | x_total
HV 100A | HV 100A | 100 | 0 | [10.0, 3.64, 0.854, 0.281, 0.1, 0.0531, 0.022, 0.01] | [10.0, 4.267, 1.21, 0.403, 0.1, 0.058, 0.022, 0.01] | 0 | [300.0, 350.0, 450.0, 550.0, 700.0, 850.0, 1200.0, 1752.0] | [600.0, 700.0, 900.0, 1150.0, 1665.0, 2000.0, 3000.0, 4313.0]
HV 10A | HV 10A | 10 | 0 | [10.0, 1675.0, 0.344, 0.156, 0.1, 0.0417, 0.0171, 0.01] | [10.0, 1.3, 0.3, 0.155, 0.1, 0.0555, 0.023, 0.01] | 0 | [30.0, 32.0, 35.0, 37.0, 39.0, 50.0, 70.0, 88.0] | [60.0, 70.0, 80.0, 87.0, 94.0, 110.0, 150.0, 216.0]
HV 125A | HV 125A | 125 | 0 | [10.0, 1.82, 0.344, 0.1, 0.0467, 0.0269, 0.01] | [10.0, 2.478, 0.426, 0.1, 0.0427, 0.0211, 0.01] | 0 | [375.0, 500.0, 700.0, 925.0, 1200.0, 1500.0, 2341.0] | [750.0, 1000.0, 1500.0, 2200.0, 3000.0, 4000.0, 5765.0]
HV 160A | HV 160A | 160 | 0 | [10.0, 4.15, 1.03, 0.198, 0.1, 0.051, 0.0172, 0.01] | [10.0, 2.3, 0.734, 0.274, 0.1, 0.046, 0.0177, 0.01] | 0 | [480.0, 550.0, 700.0, 1000.0, 1260.0, 1600.0, 2500.0, 3227.0] | [960.0, 1300.0, 1700.0, 2200.0, 2996.0, 4000.0, 6000.0, 7946.0]
HV 16A | HV 16A | 16 | 0 | [10.0, 0.352, 0.164, 0.1, 0.0649, 0.0342, 0.01] | [10.0, 2.34, 0.722, 0.181, 0.1, 0.055, 0.0296, 0.01] | 0 | [48.0, 60.0, 65.0, 71.0, 80.0, 100.0, 162.0] | [96.0, 110.0, 125.0, 150.0, 168.0, 200.0, 250.0, 398.0]
HV 200A | HV 200A | 200 | 0 | [10.0, 4.267, 1.21, 0.403, 0.1, 0.058, 0.022, 0.01] | [10.0, 3.73, 1.654, 0.328, 0.1, 0.0531, 0.019, 0.01] | 0 | [600.0, 700.0, 900.0, 1150.0, 1665.0, 2000.0, 3000.0, 4313.0] | [1200.0, 1500.0, 1800.0, 2700.0, 3960.0, 5000.0, 7500.0, 10620.0]
HV 20A | HV 20A | 20 | 0 | [10.0, 1.3, 0.3, 0.155, 0.1, 0.0555, 0.023, 0.01] | [10.0, 1.3, 0.161, 0.1, 0.0611, 0.0399, 0.0141, 0.01] | 0 | [60.0, 70.0, 80.0, 87.0, 94.0, 110.0, 150.0, 216.0] | [120.0, 150.0, 200.0, 223.0, 260.0, 300.0, 450.0, 532.0]
HV 25A | HV 25A | 25 | 0 | [10.0, 2.512, 0.833, 0.299, 0.1, 0.0372, 0.0223, 0.01] | [10.0, 3.125, 0.597, 0.198, 0.1, 0.0378, 0.022, 0.01] | 0 | [75.0, 82.0, 90.0, 100.0, 124.0, 170.0, 200.0, 289.0] | [150.0, 170.0, 210.0, 250.0, 294.0, 400.0, 500.0, 711.0]
HV 31.5A | HV 31.5A | 31.5 | 0 | [10.0, 2.34, 0.722, 0.181, 0.1, 0.055, 0.0296, 0.01] | [10.0, 2.84, 0.368, 0.164, 0.1, 0.0621, 0.0378, 0.0195, 0.01] | 0 | [95.0, 110.0, 125.0, 150.0, 165.0, 200.0, 250.0, 390.0] | [189.0, 220.0, 300.0, 350.0, 393.0, 450.0, 530.0, 700.0, 960.0]
HV 40A | HV 40A | 40 | 0 | [10.0, 1.3, 0.161, 0.1, 0.0611, 0.0399, 0.0141, 0.01] | [10.0, 2.05, 0.369, 0.198, 0.1, 0.051, 0.0298, 0.01] | 0 | [120.0, 150.0, 200.0, 223.0, 260.0, 300.0, 450.0, 532.0] | [240.0, 300.0, 400.0, 450.0, 530.0, 650.0, 800.0, 1311.0]
HV 50A | HV 50A | 50 | 0 | [10.0, 3.215, 0.597, 0.198, 0.1, 0.0378, 0.022, 0.01] | [10.0, 3.64, 0.854, 0.281, 0.1, 0.0531, 0.022, 0.01] | 0 | [150.0, 170.0, 210.0, 250.0, 294.0, 400.0, 500.0, 711.0] | [300.0, 350.0, 450.0, 550.0, 700.0, 850.0, 1200.0, 1752.0]
HV 6.3A | HV 6.3A | 6.3 | 0 | [10.0, 1.39, 0.344, 0.168, 0.1, 0.056, 0.0263, 0.01] | [10.0, 1.711, 0.516, 0.198, 0.1, 0.0634, 0.0303, 0.01] | 0 | [19.0, 19.5, 20.4, 20.8, 22.0, 25.0, 32.0, 48.0] | [38.0, 40.0, 43.0, 48.0, 53.0, 60.0, 75.0, 118.0]
HV 63A | HV 63A | 63 | 0 | [10.0, 2.84, 0.368, 0.164, 0.1, 0.0621, 0.0378, 0.0195, 0.01] | [10.0, 1.82, 0.344, 0.1, 0.0467, 0.0269, 0.01] | 0 | [189.0, 220.0, 300.0, 350.0, 393.0, 450.0, 530.0, 700.0, 961.0] | [378.0, 500.0, 700.0, 934.0, 1200.0, 1500.0, 2366.0]
HV 80A | HV 80A | 80 | 0 | [10.0, 2.05, 0.369, 0.198, 0.1, 0.051, 0.0298, 0.01] | [10.0, 4.15, 1.03, 0.198, 0.1, 0.051, 0.0172, 0.01] | 0 | [240.0, 300.0, 400.0, 450.0, 530.0, 650.0, 800.0, 1311.0] | [480.0, 550.0, 700.0, 1000.0, 1260.0, 1600.0, 2500.0, 3227.0]
Siemens NH-1-100 | Siemens NH-1-100 | 100 | [5400.0, 2000.0, 400.0, 20.0, 1.0, 0.2, 0.012, 0.004] | 0 | 0 | [150.0, 190.0, 250.0, 430.0, 900.0, 1250.0, 2700.0, 3600.0] | 0 | 0
Siemens NH-1-125 | Siemens NH-1-125 | 125 | [4800.0, 120.0, 7.0, 0.1, 0.004] | 0 | 0 | [180.0, 400.0, 740.0, 2000.0, 4250.0] | 0 | 0
Siemens NH-1-16 | Siemens NH-1-16 | 16 | [4000.0, 400.0, 2.0, 0.1, 0.04, 0.01] | 0 | 0 | [26.0, 35.0, 75.0, 150.0, 200.0, 300.0] | 0 | 0
Siemens NH-1-160 | Siemens NH-1-160 | 160 | [4800.0, 120.0, 7.0, 0.1, 0.004] | 0 | 0 | [210.0, 500.0, 900.0, 2300.0, 5000.0] | 0 | 0
Siemens NH-1-25 | Siemens NH-1-25 | 25 | [4000.0, 1000.0, 10.0, 0.2, 0.02, 0.01] | 0 | 0 | [40.0, 50.0, 100.0, 210.0, 400.0, 500.0] | 0 | 0
Siemens NH-1-50 | Siemens NH-1-50 | 50 | [4000.0, 40.0, 4.0, 1.0, 0.02, 0.01] | 0 | 0 | [86.0, 200.0, 300.0, 400.0, 1000.0, 1280.0] | 0 | 0
Siemens NH-1-63 | Siemens NH-1-63 | 63 | [4000.0, 100.0, 10.0, 2.0, 0.04, 0.01] | 0 | 0 | [100.0, 200.0, 300.0, 400.0, 1000.0, 1500.0] | 0 | 0
Siemens NH-1-80 | Siemens NH-1-80 | 80 | [4800.0, 120.0, 7.0, 0.1, 0.01] | 0 | 0 | [150.58, 250.0, 450.0, 1150.0, 2470.0] | 0 | 0
Siemens NH-2-1000 | Siemens NH-2-1000 | 1000 | [4800.0, 120.0, 7.0, 0.1, 0.004] | 0 | 0 | [1900.0, 3500.0, 8400.0, 24000.0, 52000.0] | 0 | 0
Siemens NH-2-200 | Siemens NH-2-200 | 200 | [4800.0, 120.0, 7.0, 0.1, 0.004] | 0 | 0 | [280.0, 650.0, 1200.0, 3000.0, 7000.0] | 0 | 0
Siemens NH-2-224 | Siemens NH-2-224 | 224 | [4800.0, 120.0, 7.0, 0.2, 0.04, 0.004] | 0 | 0 | [400.0, 750.0, 1453.0, 3025.0, 4315.0, 7600.0] | 0 | 0
Siemens NH-2-250 | Siemens NH-2-250 | 250 | [4800.0, 120.0, 7.0, 0.1, 0.004] | 0 | 0 | [450.0, 800.0, 1650.0, 4000.0, 8500.0] | 0 | 0
Siemens NH-2-315 | Siemens NH-2-315 | 315 | [4800.0, 120.0, 7.0, 0.1, 0.004] | 0 | 0 | [550.0, 920.0, 1900.0, 5000.0, 11000.0] | 0 | 0
Siemens NH-2-355 | Siemens NH-2-355 | 355 | [4800.0, 120.0, 6.0, 0.1, 0.004] | 0 | 0 | [650.0, 1116.27, 2350.0, 5840.0, 12790.0] | 0 | 0
Siemens NH-2-400 | Siemens NH-2-400 | 400 | [4800.0, 120.0, 7.0, 0.1, 0.004] | 0 | 0 | [720.0, 1350.0, 2800.0, 6500.0, 15000.0] | 0 | 0
Siemens NH-2-425 | Siemens NH-2-425 | 425 | [4800.0, 120.0, 7.0, 0.1, 0.004] | 0 | 0 | [850.0, 1500.0, 3050.0, 7500.0, 16500.0] | 0 | 0
Siemens NH-2-630 | Siemens NH-2-630 | 630 | [4800.0, 120.0, 7.0, 0.1, 0.004] | 0 | 0 | [1200.0, 2000.0, 4800.0, 12000.0, 26000.0] | 0 | 0

## res_bus
| vm_pu | va_degree | p_mw | q_mvar
0 | 0.98334 | -0.32009 | 0.0039634 | 0.00099332
1 | 0.98329 | -0.32104 | 0.0048572 | 0.0012173
2 | 0.9836 | -0.31492 | 0.0041741 | 0.0010461
3 | 0.98328 | -0.32117 | 0.0085845 | 0.0021515
4 | 0.98371 | -0.31268 | 0.0062215 | 0.0015593
5 | 0.98314 | -0.32395 | 0.0031939 | 0.00080047
6 | 0.98383 | -0.31051 | 0.0046336 | 0.0011613
7 | 0.98412 | -0.30472 | 0.0029873 | 0.00074868
8 | 0.98477 | -0.29212 | 0.0030724 | 0.00077001
9 | 0.98481 | -0.29138 | 0.0025621 | 0.00064212
10 | 0.98543 | -0.27918 | 0 | 0
11 | 0.98587 | -0.27075 | 0 | 0
12 | 0.98517 | -0.28425 | 0.0048077 | 0.0012049
13 | 0.98463 | -0.29472 | 0 | 0
14 | 0.98702 | -0.2484 | 0.0033577 | 0.00084152
15 | 0.98506 | -0.2864 | 0.0036777 | 0.00092172
16 | 0.98538 | -0.2797 | 0.0092796 | 0.0023257
17 | 0.98507 | -0.28577 | 0 | 0
18 | 0.98638 | -0.26047 | 0 | 0
19 | 0.98287 | -0.32854 | 0 | 0
20 | 0.98753 | -0.23811 | 0.0071857 | 0.0018009
21 | 0.98027 | -0.37952 | 0.083218 | 0.020856
22 | 0.98137 | -0.35836 | 0 | 0
23 | 0.9805 | -0.37538 | 0.019522 | 0.0048927
24 | 0.98197 | -0.34669 | 0 | 0
25 | 0.9891 | -0.20789 | 0 | 0
26 | 0.98258 | -0.33477 | 0.0040799 | 0.0010225
27 | 0.98178 | -0.35043 | 0 | 0
28 | 0.98182 | -0.3496 | 0.011773 | 0.0029505
29 | 0.98176 | -0.35071 | 0.0038954 | 0.00097629
30 | 0.98817 | -0.22579 | 0 | 0
31 | 0.99074 | -0.17633 | 0.0082527 | 0.0020683
32 | 0.99101 | -0.17113 | 0.0090421 | 0.0022662
33 | 0.99231 | -0.14617 | 0 | 0
34 | 0.99278 | -0.13712 | 0.0039383 | 0.00098704
35 | 1 | 0 | -0.46482 | -0.11867
36 | 0.99968 | -0.0060534 | 0 | 0
37 | 0.99384 | -0.11702 | 0 | 0
38 | 0.98765 | -0.23584 | 0.0062548 | 0.0015676
39 | 0.99808 | -0.036287 | 0.050878 | 0.012751
40 | 0.99664 | -0.063712 | 0.0079668 | 0.0019967
41 | 0.99196 | -0.15306 | 0 | 0
42 | 0.98376 | -0.31172 | 0.010976 | 0.0027508
43 | 0.98453 | -0.29675 | 0.0045457 | 0.0011393
44 | 0.98796 | -0.23012 | 0.0029252 | 0.00073313
45 | 0.98499 | -0.28788 | 0.0030383 | 0.00076147
46 | 0.98619 | -0.26408 | 0.016697 | 0.0041847
47 | 0.98487 | -0.28967 | 0.014685 | 0.0036805
48 | 0.984 | -0.30658 | 0 | 0
49 | 0.98341 | -0.31792 | 0.0049781 | 0.0012476
50 | 0.98227 | -0.34009 | 0 | 0
51 | 0.98296 | -0.32672 | 0 | 0
52 | 0.98222 | -0.34108 | 0.0047 | 0.0011779
53 | 0.98018 | -0.38088 | 0.0056694 | 0.0014209
54 | 0.97927 | -0.39861 | 0 | 0
55 | 0.98 | -0.38447 | 0.0026543 | 0.00066522
56 | 0.97861 | -0.41167 | 0 | 0
57 | 0.97717 | -0.43993 | 0.0066581 | 0.0016687
58 | 0.97727 | -0.43799 | 0 | 0
59 | 0.97664 | -0.45031 | 0 | 0
60 | 0.97702 | -0.44274 | 0 | 0
61 | 0.97801 | -0.42331 | 0.010209 | 0.0025585
62 | 0.97567 | -0.4694 | 0.0055104 | 0.001381
63 | 0.97674 | -0.44844 | 0 | 0
64 | 0.97692 | -0.44479 | 0.00629 | 0.0015764
65 | 0.97544 | -0.47387 | 0.0051194 | 0.001283
66 | 0.97638 | -0.45543 | 0.016706 | 0.0041869
67 | 0.97831 | -0.41742 | 0.0036374 | 0.00091162
68 | 0.97533 | -0.47616 | 0.0025506 | 0.00063925
69 | 0.97616 | -0.45971 | 0.0027392 | 0.00068651
70 | 0.97622 | -0.45861 | 0.003575 | 0.00089597
71 | 0.97625 | -0.45794 | 0 | 0
72 | 0.99195 | -0.15323 | 0.0026554 | 0.0006655
73 | 0.99013 | -0.18818 | 0.0033432 | 0.00083789
74 | 0.99706 | -0.055639 | 0 | 0
75 | 0.98201 | -0.34529 | 0.0052999 | 0.0013283
76 | 0.98252 | -0.3353 | 0.0045537 | 0.0011413
77 | 0.98222 | -0.34121 | 0 | 0
78 | 0.98203 | -0.34493 | 0 | 0
79 | 0.98177 | -0.34998 | 0.0058365 | 0.0014628
80 | 0.98169 | -0.35159 | 0.0029941 | 0.00075039
81 | 0.9814 | -0.35729 | 0.003462 | 0.00086766
82 | 0.982 | -0.34541 | 0.0029483 | 0.00073891
83 | 0.97815 | -0.42057 | 0.0014886 | 0.00037307
84 | 0.97814 | -0.42082 | 0.0022436 | 0.00056229
85 | 0.97813 | -0.42107 | 0.0036729 | 0.00092052
86 | 0.97529 | -0.47698 | 0.0027144 | 0.00068029
87 | 0.99998 | 149.9956 | 0 | 0

## res_line
| p_from_mw | q_from_mvar | p_to_mw | q_to_mvar | pl_mw | ql_mvar | i_from_ka | i_to_ka | i_ka | vm_from_pu | va_from_degree | vm_to_pu | va_to_degree | loading_percent
0 | 0.016637 | 0.0041694 | -0.016636 | -0.004169 | 7.5341e-07 | 4.4197e-07 | 0.025175 | 0.025175 | 0.025175 | 0.98334 | -0.32009 | 0.98329 | -0.32104 | 6.9163
1 | -0.0206 | -0.0051627 | 0.020605 | 0.0051658 | 5.066e-06 | 3.0659e-06 | 0.031173 | 0.031173 | 0.031173 | 0.98334 | -0.32009 | 0.9836 | -0.31492 | 8.564
2 | 0.011779 | 0.0029516 | -0.011779 | -0.0029516 | 7.657e-08 | 4.0853e-08 | 0.017825 | 0.017825 | 0.017825 | 0.98329 | -0.32104 | 0.98328 | -0.32117 | 4.897
3 | -0.024779 | -0.0062119 | 0.024782 | 0.0062136 | 2.6498e-06 | 1.632e-06 | 0.037487 | 0.037487 | 0.037487 | 0.9836 | -0.31492 | 0.98371 | -0.31268 | 10.2988
4 | 0.0031943 | 0.00080013 | -0.0031939 | -0.00080047 | 4.2276e-07 | -3.413e-07 | 0.0048339 | 0.0048341 | 0.0048341 | 0.98328 | -0.32117 | 0.98314 | -0.32395 | 1.328
5 | -0.031004 | -0.0077728 | 0.031007 | 0.0077748 | 3.2028e-06 | 2.0005e-06 | 0.046898 | 0.046898 | 0.046898 | 0.98371 | -0.31268 | 0.98383 | -0.31051 | 12.8842
6 | -0.03564 | -0.0089361 | 0.03565 | 0.0089423 | 9.8406e-06 | 6.1833e-06 | 0.053907 | 0.053907 | 0.053907 | 0.98383 | -0.31051 | 0.98412 | -0.30472 | 14.8095
7 | -0.038637 | -0.009691 | 0.038661 | 0.0097056 | 2.3228e-05 | 1.4635e-05 | 0.058423 | 0.058423 | 0.058423 | 0.98412 | -0.30472 | 0.98477 | -0.29212 | 16.0504
8 | -0.041733 | -0.010476 | 0.041735 | 0.010477 | 1.4634e-06 | 9.2412e-07 | 0.063066 | 0.063066 | 0.063066 | 0.98477 | -0.29212 | 0.98481 | -0.29138 | 17.3258
9 | -0.044297 | -0.011119 | 0.044322 | 0.011135 | 2.5792e-05 | 1.6312e-05 | 0.066937 | 0.066937 | 0.066937 | 0.98481 | -0.29138 | 0.98543 | -0.27918 | 18.3893
10 | -0.05585 | -0.014025 | 0.055872 | 0.014039 | 2.247e-05 | 1.4273e-05 | 0.084344 | 0.084344 | 0.084344 | 0.98543 | -0.27918 | 0.98587 | -0.27075 | 23.1713
11 | 0.011527 | 0.0028896 | -0.011525 | -0.0028881 | 2.782e-06 | 1.4686e-06 | 0.017407 | 0.017407 | 0.017407 | 0.98543 | -0.27918 | 0.98517 | -0.28425 | 4.7821
12 | 0.054988 | 0.013854 | -0.054925 | -0.013814 | 6.2952e-05 | 3.9979e-05 | 0.083022 | 0.083022 | 0.083022 | 0.98587 | -0.27075 | 0.98463 | -0.29472 | 22.8083
13 | -0.11086 | -0.027893 | 0.11098 | 0.027969 | 0.00011853 | 7.5716e-05 | 0.16737 | 0.16737 | 0.16737 | 0.98587 | -0.27075 | 0.98702 | -0.2484 | 45.9796
14 | 0.0067169 | 0.0016832 | -0.0067162 | -0.001683 | 6.8737e-07 | 2.1318e-07 | 0.010145 | 0.010145 | 0.010145 | 0.98517 | -0.28425 | 0.98506 | -0.2864 | 2.7872
15 | 0.050379 | 0.012675 | -0.050338 | -0.012649 | 4.0894e-05 | 2.5933e-05 | 0.076152 | 0.076152 | 0.076152 | 0.98463 | -0.29472 | 0.98376 | -0.31172 | 20.9209
16 | 0.0045462 | 0.0011392 | -0.0045457 | -0.0011393 | 4.4051e-07 | -3.4576e-08 | 0.0068703 | 0.0068704 | 0.0068704 | 0.98463 | -0.29472 | 0.98453 | -0.29675 | 1.8875
17 | -0.11434 | -0.02881 | 0.11444 | 0.028874 | 0.00010007 | 6.393e-05 | 0.17243 | 0.17243 | 0.17243 | 0.98702 | -0.2484 | 0.98796 | -0.23012 | 47.3703
18 | 0.0030385 | 0.00076126 | -0.0030383 | -0.00076147 | 2.1413e-07 | -2.0798e-07 | 0.0045898 | 0.0045899 | 0.0045899 | 0.98506 | -0.2864 | 0.98499 | -0.28788 | 1.261
19 | 0.083616 | 0.02111 | -0.083592 | -0.021095 | 2.4293e-05 | 1.5496e-05 | 0.12632 | 0.12632 | 0.12632 | 0.98538 | -0.2797 | 0.98507 | -0.28577 | 34.704
20 | -0.092896 | -0.023436 | 0.092981 | 0.023491 | 8.5624e-05 | 5.4651e-05 | 0.14034 | 0.14034 | 0.14034 | 0.98538 | -0.2797 | 0.98638 | -0.26047 | 38.5538
21 | 0.083592 | 0.021095 | -0.083421 | -0.020986 | 0.00017086 | 0.00010899 | 0.12632 | 0.12632 | 0.12632 | 0.98507 | -0.28577 | 0.98287 | -0.32854 | 34.7041
22 | -0.092981 | -0.023491 | 0.093081 | 0.023554 | 9.9785e-05 | 6.369e-05 | 0.14034 | 0.14034 | 0.14034 | 0.98638 | -0.26047 | 0.98753 | -0.23811 | 38.5537
23 | 0.083421 | 0.020986 | -0.083218 | -0.020856 | 0.00020265 | 0.00012927 | 0.12632 | 0.12632 | 0.12632 | 0.98287 | -0.32854 | 0.98027 | -0.37952 | 34.7041
24 | -0.10027 | -0.025355 | 0.10041 | 0.025448 | 0.00014558 | 9.2956e-05 | 0.15116 | 0.15116 | 0.15116 | 0.98753 | -0.23811 | 0.9891 | -0.20789 | 41.5283
25 | 0.019538 | 0.0049022 | -0.019522 | -0.0048927 | 1.5841e-05 | 9.5308e-06 | 0.029626 | 0.029627 | 0.029627 | 0.98137 | -0.35836 | 0.9805 | -0.37538 | 8.1392
26 | -0.019538 | -0.0049022 | 0.019549 | 0.0049087 | 1.0885e-05 | 6.5482e-06 | 0.029626 | 0.029626 | 0.029626 | 0.98137 | -0.35836 | 0.98197 | -0.34669 | 8.1391
27 | -0.035219 | -0.0088361 | 0.035239 | 0.0088487 | 2.0015e-05 | 1.2572e-05 | 0.053372 | 0.053372 | 0.053372 | 0.98197 | -0.34669 | 0.98258 | -0.33477 | 14.6627
28 | 0.0038962 | 0.00097604 | -0.0038955 | -0.00097627 | 6.9535e-07 | -2.278e-07 | 0.0059039 | 0.0059041 | 0.0059041 | 0.98197 | -0.34669 | 0.98178 | -0.35043 | 1.622
29 | 0.011774 | 0.0029513 | -0.011773 | -0.0029505 | 1.6343e-06 | 8.7279e-07 | 0.017842 | 0.017842 | 0.017842 | 0.98197 | -0.34669 | 0.98182 | -0.3496 | 4.9017
30 | 0.1551 | 0.039345 | -0.15496 | -0.039261 | 0.00013338 | 8.4027e-05 | 0.2335 | 0.2335 | 0.2335 | 0.9891 | -0.20789 | 0.98817 | -0.22579 | 16.0371
31 | -0.25551 | -0.064793 | 0.2559 | 0.06504 | 0.00038825 | 0.00024704 | 0.38466 | 0.38466 | 0.38466 | 0.9891 | -0.20789 | 0.99074 | -0.17633 | 26.4191
32 | -0.039319 | -0.0098712 | 0.039362 | 0.0098985 | 4.3294e-05 | 2.7295e-05 | 0.059551 | 0.05955 | 0.059551 | 0.98258 | -0.33477 | 0.98376 | -0.31172 | 16.36
33 | 0.0038955 | 0.00097627 | -0.0038954 | -0.00097629 | 5.1999e-08 | -1.7023e-08 | 0.0059041 | 0.0059041 | 0.0059041 | 0.98178 | -0.35043 | 0.98176 | -0.35071 | 1.622
34 | 0.15496 | 0.039261 | -0.15489 | -0.039214 | 7.4773e-05 | 4.7105e-05 | 0.2335 | 0.2335 | 0.2335 | 0.98817 | -0.22579 | 0.98765 | -0.23584 | 16.0371
35 | -0.26415 | -0.067109 | 0.26422 | 0.067151 | 6.6146e-05 | 4.2103e-05 | 0.39706 | 0.39706 | 0.39706 | 0.99074 | -0.17633 | 0.99101 | -0.17113 | 27.2704
36 | -0.27326 | -0.069417 | 0.27359 | 0.069626 | 0.00032876 | 0.00020934 | 0.41063 | 0.41063 | 0.41063 | 0.99101 | -0.17113 | 0.99231 | -0.14617 | 28.2029
37 | -0.27359 | -0.069626 | 0.27371 | 0.069702 | 0.00011935 | 7.5996e-05 | 0.41063 | 0.41063 | 0.41063 | 0.99231 | -0.14617 | 0.99278 | -0.13712 | 28.2028
38 | -0.27764 | -0.070689 | 0.27791 | 0.070861 | 0.00026942 | 0.00017157 | 0.41654 | 0.41654 | 0.41654 | 0.99278 | -0.13712 | 0.99384 | -0.11702 | 28.6082
39 | 0.46317 | 0.11867 | -0.46303 | -0.11858 | 0.00013583 | 8.6771e-05 | 0.69012 | 0.69012 | 0.69012 | 1 | 0 | 0.99968 | -0.0060534 | 47.3985
40 | 0.46303 | 0.11858 | -0.46236 | -0.11815 | 0.00067711 | 0.00043256 | 0.69012 | 0.69012 | 0.69012 | 0.99968 | -0.0060534 | 0.99808 | -0.036287 | 47.3985
41 | -0.40193 | -0.10239 | 0.40297 | 0.10305 | 0.0010366 | 0.00066183 | 0.60238 | 0.60238 | 0.60238 | 0.99384 | -0.11702 | 0.99664 | -0.063712 | 41.372
42 | 0.12402 | 0.03153 | -0.1238 | -0.031392 | 0.00021487 | 0.0001373 | 0.18584 | 0.18584 | 0.18584 | 0.99384 | -0.11702 | 0.99196 | -0.15306 | 51.0552
43 | 0.14863 | 0.037646 | -0.14843 | -0.037518 | 0.00020132 | 0.0001283 | 0.22408 | 0.22408 | 0.22408 | 0.98765 | -0.23584 | 0.98619 | -0.26408 | 30.7798
44 | 0.41148 | 0.1054 | -0.41109 | -0.10515 | 0.00038541 | 0.00024609 | 0.61427 | 0.61427 | 0.61427 | 0.99808 | -0.036287 | 0.99706 | -0.055639 | 42.1889
45 | -0.41093 | -0.10505 | 0.41109 | 0.10515 | 0.00016056 | 0.00010252 | 0.61427 | 0.61427 | 0.61427 | 0.99664 | -0.063712 | 0.99706 | -0.055639 | 42.1889
46 | 0.0026554 | 0.00066547 | -0.0026554 | -0.0006655 | 2.1146e-08 | -3.2345e-08 | 0.0039833 | 0.0039833 | 0.0039833 | 0.99196 | -0.15306 | 0.99195 | -0.15323 | 1.0943
47 | 0.12115 | 0.030727 | -0.12094 | -0.030596 | 0.00020421 | 0.00013048 | 0.18186 | 0.18186 | 0.18186 | 0.99196 | -0.15306 | 0.99013 | -0.18818 | 49.961
48 | -0.11736 | -0.029608 | 0.1176 | 0.029758 | 0.00023619 | 0.0001509 | 0.17683 | 0.17683 | 0.17683 | 0.98796 | -0.23012 | 0.99013 | -0.18818 | 48.5807
49 | 0.13174 | 0.033333 | -0.13157 | -0.03323 | 0.00016155 | 0.00010325 | 0.19888 | 0.19888 | 0.19888 | 0.98619 | -0.26408 | 0.98487 | -0.28967 | 54.6383
50 | 0.11689 | 0.02955 | -0.11679 | -0.029489 | 9.4696e-05 | 6.0502e-05 | 0.1767 | 0.1767 | 0.1767 | 0.98487 | -0.28967 | 0.984 | -0.30658 | 48.5427
51 | 0.02186 | 0.0054894 | -0.021848 | -0.0054822 | 1.1822e-05 | 7.2002e-06 | 0.033061 | 0.033061 | 0.033061 | 0.984 | -0.30658 | 0.98341 | -0.31792 | 9.0828
52 | 0.094933 | 0.024 | -0.094781 | -0.023903 | 0.00015231 | 9.723e-05 | 0.14363 | 0.14363 | 0.14363 | 0.984 | -0.30658 | 0.98227 | -0.34009 | 39.46
53 | 0.01687 | 0.0042346 | -0.016863 | -0.0042304 | 7.0816e-06 | 4.1648e-06 | 0.025529 | 0.025529 | 0.025529 | 0.98341 | -0.31792 | 0.98296 | -0.32672 | 7.0135
54 | 0.012951 | 0.0032462 | -0.01295 | -0.0032458 | 6.1036e-07 | 3.371e-07 | 0.019619 | 0.019619 | 0.019619 | 0.98227 | -0.34009 | 0.98222 | -0.34108 | 5.3897
55 | 0.08183 | 0.020656 | -0.081671 | -0.020555 | 0.00015956 | 0.00010177 | 0.12402 | 0.12402 | 0.12402 | 0.98227 | -0.34009 | 0.98018 | -0.38088 | 34.0703
56 | 0.016863 | 0.0042304 | -0.016856 | -0.0042263 | 6.8904e-06 | 4.0526e-06 | 0.025529 | 0.025529 | 0.025529 | 0.98296 | -0.32672 | 0.98252 | -0.3353 | 7.0135
57 | 0.0082499 | 0.0020679 | -0.0082482 | -0.0020672 | 1.6553e-06 | 7.0181e-07 | 0.012498 | 0.012498 | 0.012498 | 0.98222 | -0.34108 | 0.98201 | -0.34529 | 3.4336
58 | 0.076002 | 0.019134 | -0.075988 | -0.019125 | 1.3027e-05 | 8.3046e-06 | 0.11541 | 0.11541 | 0.11541 | 0.98018 | -0.38088 | 0.98 | -0.38447 | 31.7058
59 | -0.073285 | -0.018429 | 0.073334 | 0.01846 | 4.9522e-05 | 3.156e-05 | 0.11138 | 0.11138 | 0.11138 | 0.97927 | -0.39861 | 0.98 | -0.38447 | 30.5986
60 | 0.073285 | 0.018429 | -0.073239 | -0.0184 | 4.5692e-05 | 2.9119e-05 | 0.11138 | 0.11138 | 0.11138 | 0.97927 | -0.39861 | 0.97861 | -0.41167 | 30.5986
61 | 0.011047 | 0.0027695 | -0.011044 | -0.0027679 | 3.0251e-06 | 1.577e-06 | 0.016797 | 0.016797 | 0.016797 | 0.97861 | -0.41167 | 0.97831 | -0.41742 | 4.6147
62 | 0.062192 | 0.01563 | -0.062158 | -0.015608 | 3.4532e-05 | 2.1971e-05 | 0.094582 | 0.094582 | 0.094582 | 0.97861 | -0.41167 | 0.97801 | -0.42331 | 25.984
63 | -0.022578 | -0.0056664 | 0.02258 | 0.0056677 | 2.0844e-06 | 1.2751e-06 | 0.034385 | 0.034385 | 0.034385 | 0.97717 | -0.43993 | 0.97727 | -0.43799 | 9.4463
64 | 0.01592 | 0.0039977 | -0.015912 | -0.0039931 | 7.8778e-06 | 4.5944e-06 | 0.024246 | 0.024246 | 0.024246 | 0.97717 | -0.43993 | 0.97664 | -0.45031 | 6.6609
65 | 0.029333 | 0.0073588 | -0.029326 | -0.0073546 | 6.6403e-06 | 4.1386e-06 | 0.044665 | 0.044665 | 0.044665 | 0.97727 | -0.43799 | 0.97702 | -0.44274 | 12.2707
66 | -0.051913 | -0.013026 | 0.051949 | 0.01305 | 3.6379e-05 | 2.3088e-05 | 0.07905 | 0.07905 | 0.07905 | 0.97727 | -0.43799 | 0.97801 | -0.42331 | 21.717
67 | 0.015912 | 0.0039931 | -0.015898 | -0.0039847 | 1.4473e-05 | 8.4423e-06 | 0.024246 | 0.024246 | 0.024246 | 0.97664 | -0.45031 | 0.97567 | -0.4694 | 6.661
68 | 0.023035 | 0.005778 | -0.023029 | -0.0057742 | 6.257e-06 | 3.8348e-06 | 0.035085 | 0.035085 | 0.035085 | 0.97702 | -0.44274 | 0.97674 | -0.44844 | 9.6387
69 | 0.0062906 | 0.0015766 | -0.00629 | -0.0015764 | 6.1221e-07 | 1.691e-07 | 0.0095807 | 0.0095808 | 0.0095808 | 0.97702 | -0.44274 | 0.97692 | -0.44479 | 2.6321
70 | 0.010387 | 0.0026036 | -0.010385 | -0.0026025 | 2.2132e-06 | 1.1229e-06 | 0.015842 | 0.015842 | 0.015842 | 0.97567 | -0.4694 | 0.97544 | -0.47387 | 4.3522
71 | 0.023029 | 0.0057742 | -0.023021 | -0.0057695 | 7.6695e-06 | 4.7006e-06 | 0.035085 | 0.035085 | 0.035085 | 0.97674 | -0.44844 | 0.97638 | -0.45543 | 9.6387
72 | 0.0052657 | 0.0013195 | -0.0052651 | -0.0013194 | 5.7375e-07 | 7.1238e-08 | 0.0080326 | 0.0080327 | 0.0080327 | 0.97544 | -0.47387 | 0.97533 | -0.47616 | 2.2068
73 | 0.0063153 | 0.0015826 | -0.0063145 | -0.0015824 | 7.5454e-07 | 2.1127e-07 | 0.0096245 | 0.0096246 | 0.0096246 | 0.97638 | -0.45543 | 0.97625 | -0.45794 | 2.6441
74 | 0.0074063 | 0.0018563 | -0.0074052 | -0.0018559 | 1.113e-06 | 4.1871e-07 | 0.011265 | 0.011265 | 0.011265 | 0.97831 | -0.41742 | 0.97815 | -0.42057 | 3.0948
75 | 0.0027145 | 0.00068015 | -0.0027144 | -0.00068029 | 1.0665e-07 | -1.3868e-07 | 0.0041413 | 0.0041414 | 0.0041414 | 0.97533 | -0.47616 | 0.97529 | -0.47698 | 1.1377
76 | -0.0027392 | -0.00068651 | 0.0027394 | 0.00068633 | 1.4305e-07 | -1.8199e-07 | 0.0041755 | 0.0041754 | 0.0041755 | 0.97616 | -0.45971 | 0.97622 | -0.45861 | 1.1471
77 | -0.0063143 | -0.0015823 | 0.0063145 | 0.0015824 | 2.0179e-07 | 5.6515e-08 | 0.0096246 | 0.0096246 | 0.0096246 | 0.97622 | -0.45861 | 0.97625 | -0.45794 | 2.6441
78 | 0.0029483 | 0.0007389 | -0.0029483 | -0.00073891 | 1.6742e-08 | -1.7585e-08 | 0.0044675 | 0.0044675 | 0.0044675 | 0.98201 | -0.34529 | 0.982 | -0.34541 | 1.2273
79 | 0.012303 | 0.0030851 | -0.012299 | -0.0030832 | 3.4657e-06 | 1.881e-06 | 0.018633 | 0.018633 | 0.018633 | 0.98252 | -0.3353 | 0.98222 | -0.34121 | 5.1189
80 | 0.012299 | 0.0030832 | -0.012297 | -0.003082 | 2.181e-06 | 1.1839e-06 | 0.018633 | 0.018633 | 0.018633 | 0.98222 | -0.34121 | 0.98203 | -0.34493 | 5.1189
81 | 0.012297 | 0.003082 | -0.012294 | -0.0030804 | 2.9542e-06 | 1.6037e-06 | 0.018633 | 0.018633 | 0.018633 | 0.98203 | -0.34493 | 0.98177 | -0.34998 | 5.119
82 | 0.0064575 | 0.0016176 | -0.006457 | -0.0016175 | 4.9634e-07 | 1.4294e-07 | 0.009787 | 0.0097871 | 0.0097871 | 0.98177 | -0.34998 | 0.98169 | -0.35159 | 2.6888
83 | 0.003463 | 0.00086712 | -0.003462 | -0.00086766 | 9.4049e-07 | -5.4864e-07 | 0.0052488 | 0.0052492 | 0.0052492 | 0.98169 | -0.35159 | 0.9814 | -0.35729 | 1.4421
84 | 0.0059166 | 0.0014828 | -0.0059165 | -0.0014828 | 6.9259e-08 | 1.5709e-08 | 0.0090006 | 0.0090006 | 0.0090006 | 0.97815 | -0.42057 | 0.97814 | -0.42082 | 2.4727
85 | 0.0036729 | 0.0009205 | -0.0036729 | -0.00092052 | 4.319e-08 | -1.8662e-08 | 0.0055875 | 0.0055875 | 0.0055875 | 0.97814 | -0.42082 | 0.97813 | -0.42107 | 1.535

## res_trafo
| p_hv_mw | q_hv_mvar | p_lv_mw | q_lv_mvar | pl_mw | ql_mvar | i_hv_ka | i_lv_ka | vm_hv_pu | va_hv_degree | vm_lv_pu | va_lv_degree | loading_percent
0 | -1.2729e-15 | -1.3162e-15 | 0.00165 | 1.2699e-07 | 0.00165 | 1.2699e-07 | 5.2857e-17 | 0.0023815 | 0.99998 | 149.9956 | 1 | 0 | 0.2619

## res_ext_grid
| p_mw | q_mvar
0 | 0.47374 | 0.1209

## res_load
| p_mw | q_mvar
0 | 0.0039634 | 0.00099332
1 | 0.0048572 | 0.0012173
2 | 0.0041741 | 0.0010461
3 | 0.0085845 | 0.0021515
4 | 0.0062215 | 0.0015593
5 | 0.0031939 | 0.00080047
6 | 0.0046336 | 0.0011613
7 | 0.0029873 | 0.00074868
8 | 0.0030724 | 0.00077001
9 | 0.0025621 | 0.00064212
10 | 0.0048077 | 0.0012049
11 | 0.0033577 | 0.00084152
12 | 0.0036777 | 0.00092172
13 | 0.0092796 | 0.0023257
14 | 0.0071857 | 0.0018009
15 | 0.083218 | 0.020856
16 | 0.019522 | 0.0048927
17 | 0.0040799 | 0.0010225
18 | 0.011773 | 0.0029505
19 | 0.0038954 | 0.00097629
20 | 0.0082527 | 0.0020683
21 | 0.0090421 | 0.0022662
22 | 0.0039383 | 0.00098704
23 | 0.0089212 | 0.0022359
24 | 0.0062548 | 0.0015676
25 | 0.050878 | 0.012751
26 | 0.0079668 | 0.0019967
27 | 0.010976 | 0.0027508
28 | 0.0045457 | 0.0011393
29 | 0.0029252 | 0.00073313
30 | 0.0030383 | 0.00076147
31 | 0.016697 | 0.0041847
32 | 0.014685 | 0.0036805
33 | 0.0049781 | 0.0012476
34 | 0.0047 | 0.0011779
35 | 0.0056694 | 0.0014209
36 | 0.0026543 | 0.00066522
37 | 0.0066581 | 0.0016687
38 | 0.010209 | 0.0025585
39 | 0.0055104 | 0.001381
40 | 0.00629 | 0.0015764
41 | 0.0051194 | 0.001283
42 | 0.016706 | 0.0041869
43 | 0.0036374 | 0.00091162
44 | 0.0025506 | 0.00063925
45 | 0.0027392 | 0.00068651
46 | 0.003575 | 0.00089597
47 | 0.0026554 | 0.0006655
48 | 0.0033432 | 0.00083789
49 | 0.0052999 | 0.0013283
50 | 0.0045537 | 0.0011413
51 | 0.0058365 | 0.0014628
52 | 0.0029941 | 0.00075039
53 | 0.003462 | 0.00086766
54 | 0.0029483 | 0.00073891
55 | 0.0014886 | 0.00037307
56 | 0.0022436 | 0.00056229
57 | 0.0036729 | 0.00092052
58 | 0.0027144 | 0.00068029

## dtypes
| element | column | dtype
0 | bus | name | object
1 | bus | vn_kv | float64
2 | bus | type | object
3 | bus | zone | object
4 | bus | in_service | bool
5 | load | name | object
6 | load | bus | uint32
7 | load | p_mw | float64
8 | load | q_mvar | float64
9 | load | const_z_percent | float64
10 | load | const_i_percent | float64
11 | load | sn_mva | float64
12 | load | scaling | float64
13 | load | in_service | bool
14 | load | type | object
15 | ext_grid | name | object
16 | ext_grid | bus | uint32
17 | ext_grid | vm_pu | float64
18 | ext_grid | va_degree | float64
19 | ext_grid | slack_weight | float64
20 | ext_grid | in_service | bool
21 | line | name | object
22 | line | std_type | object
23 | line | from_bus | uint32
24 | line | to_bus | uint32
25 | line | length_km | float64
26 | line | r_ohm_per_km | float64
27 | line | x_ohm_per_km | float64
28 | line | c_nf_per_km | float64
29 | line | g_us_per_km | float64
30 | line | max_i_ka | float64
31 | line | df | float64
32 | line | parallel | uint32
33 | line | type | object
34 | line | in_service | bool
35 | trafo | name | object
36 | trafo | std_type | object
37 | trafo | hv_bus | uint32
38 | trafo | lv_bus | uint32
39 | trafo | sn_mva | float64
40 | trafo | vn_hv_kv | float64
41 | trafo | vn_lv_kv | float64
42 | trafo | vk_percent | float64
43 | trafo | vkr_percent | float64
44 | trafo | pfe_kw | float64
45 | trafo | i0_percent | float64
46 | trafo | shift_degree | float64
47 | trafo | tap_side | object
48 | trafo | tap_neutral | int32
49 | trafo | tap_min | int32
50 | trafo | tap_max | int32
51 | trafo | tap_step_percent | float64
52 | trafo | tap_step_degree | float64
53 | trafo | tap_pos | int32
54 | trafo | tap_phase_shifter | bool
55 | trafo | parallel | uint32
56 | trafo | df | float64
57 | trafo | in_service | bool
58 | line_geodata | coords | object
59 | bus_geodata | x | float64
60 | bus_geodata | y | float64
61 | bus_geodata | coords | object
62 | res_bus | vm_pu | float64
63 | res_bus | va_degree | float64
64 | res_bus | p_mw | float64
65 | res_bus | q_mvar | float64
66 | res_line | p_from_mw | float64
67 | res_line | q_from_mvar | float64
68 | res_line | p_to_mw | float64
69 | res_line | q_to_mvar | float64
70 | res_line | pl_mw | float64
71 | res_line | ql_mvar | float64
72 | res_line | i_from_ka | float64
73 | res_line | i_to_ka | float64
74 | res_line | i_ka | float64
75 | res_line | vm_from_pu | float64
76 | res_line | va_from_degree | float64
77 | res_line | vm_to_pu | float64
78 | res_line | va_to_degree | float64
79 | res_line | loading_percent | float64
80 | res_trafo | p_hv_mw | float64
81 | res_trafo | q_hv_mvar | float64
82 | res_trafo | p_lv_mw | float64
83 | res_trafo | q_lv_mvar | float64
84 | res_trafo | pl_mw | float64
85 | res_trafo | ql_mvar | float64
86 | res_trafo | i_hv_ka | float64
87 | res_trafo | i_lv_ka | float64
88 | res_trafo | vm_hv_pu | float64
89 | res_trafo | va_hv_degree | float64
90 | res_trafo | vm_lv_pu | float64
91 | res_trafo | va_lv_degree | float64
92 | res_trafo | loading_percent | float64
93 | res_ext_grid | p_mw | float64
94 | res_ext_grid | q_mvar | float64
95 | res_load | p_mw | float64
96 | res_load | q_mvar | float64

## parameters
| version | format_version | converged | OPF_converged | name | f_hz | sn_mva
0 | 2.14.6 | 2.14.0 | TRUE | FALSE |  | 50 | 1