## bus
| name | vn_kv | type | zone | in_service
0 | bus_LV_1372-34_0_4_node_0 | 0.4 | n |  | TRUE
1 | bus_LV_1372-34_0_4_node_1 | 0.4 | n |  | TRUE
2 | bus_LV_1372-34_0_4_node_2 | 0.4 | n |  | TRUE
3 | bus_LV_1372-34_0_4_node_3 | 0.4 | n |  | TRUE
4 | bus_LV_1372-34_0_4_node_4 | 0.4 | n |  | TRUE
5 | bus_LV_1372-34_0_4_node_18 | 0.4 | n |  | TRUE
6 | bus_LV_1372-34_0_4_node_27 | 0.4 | n |  | TRUE
7 | bus_LV_1372-34_0_4_node_19 | 0.4 | n |  | TRUE
8 | bus_LV_1372-34_0_4_node_26 | 0.4 | n |  | TRUE
9 | bus_LV_1372-34_0_4_node_5 | 0.4 | n |  | TRUE
10 | bus_LV_1372-34_0_4_node_6 | 0.4 | n |  | TRUE
11 | bus_LV_1372-34_0_4_node_7 | 0.4 | n |  | TRUE
12 | bus_LV_1372-34_0_4_node_8 | 0.4 | n |  | TRUE
13 | bus_LV_1372-34_0_4_node_9 | 0.4 | n |  | TRUE
14 | bus_LV_1372-34_0_4_node_10 | 0.4 | n |  | TRUE
15 | bus_LV_1372-34_0_4_node_11 | 0.4 | n |  | TRUE
16 | bus_LV_1372-34_0_4_node_12 | 0.4 | n |  | TRUE
17 | bus_LV_1372-34_0_4_node_25 | 0.4 | n |  | TRUE
18 | bus_LV_1372-34_0_4_node_28 | 0.4 | n |  | TRUE
19 | bus_LV_1372-34_0_4_node_23 | 0.4 | n |  | TRUE
20 | bus_LV_1372-34_0_4_node_13 | 0.4 | n |  | TRUE
21 | bus_LV_1372-34_0_4_node_14 | 0.4 | n |  | TRUE
22 | bus_LV_1372-34_0_4_node_15 | 0.4 | n |  | TRUE
23 | bus_LV_1372-34_0_4_node_17 | 0.4 | n |  | TRUE
24 | bus_LV_1372-34_0_4_node_16 | 0.4 | n |  | TRUE
25 | bus_LV_1372-34_0_4_node_45 | 0.4 | n |  | TRUE
26 | bus_LV_1372-34_0_4_node_37 | 0.4 | n |  | TRUE
27 | bus_LV_1372-34_0_4_node_44 | 0.4 | n |  | TRUE
28 | bus_LV_1372-34_0_4_node_50 | 0.4 | n |  | TRUE
29 | bus_LV_1372-34_0_4_node_39 | 0.4 | n |  | TRUE
30 | bus_LV_1372-34_0_4_node_40 | 0.4 | n |  | TRUE
31 | bus_LV_1372-34_0_4_node_35 | 0.4 | n |  | TRUE
32 | bus_LV_1372-34_0_4_node_42 | 0.4 | n |  | TRUE
33 | bus_LV_1372-34_0_4_node_43 | 0.4 | n |  | TRUE
34 | bus_LV_1372-34_0_4_node_20 | 0.4 | n |  | TRUE
35 | bus_LV_1372-34_0_4_node_34 | 0.4 | n |  | TRUE
36 | bus_LV_1372-34_0_4_node_46 | 0.4 | n |  | TRUE
37 | bus_LV_1372-34_0_4_node_33 | 0.4 | n |  | TRUE
38 | bus_LV_1372-34_0_4_node_21 | 0.4 | n |  | TRUE
39 | bus_LV_1372-34_0_4_node_22 | 0.4 | n |  | TRUE
40 | bus_LV_1372-34_0_4_node_24 | 0.4 | n |  | TRUE
41 | bus_LV_1372-34_0_4_node_29 | 0.4 | n |  | TRUE
42 | bus_LV_1372-34_0_4_node_30 | 0.4 | n |  | TRUE
43 | bus_LV_1372-34_0_4_node_31 | 0.4 | n |  | TRUE
44 | bus_LV_1372-34_0_4_node_32 | 0.4 | n |  | TRUE
45 | bus_LV_1372-34_0_4_node_53 | 0.4 | n |  | TRUE
46 | bus_LV_1372-34_0_4_node_47 | 0.4 | n |  | TRUE
47 | bus_LV_1372-34_0_4_node_36 | 0.4 | n |  | TRUE
48 | bus_LV_1372-34_0_4_node_38 | 0.4 | n |  | TRUE
49 | bus_LV_1372-34_0_4_node_49 | 0.4 | n |  | TRUE
50 | bus_LV_1372-34_0_4_node_48 | 0.4 | n |  | TRUE
51 | bus_LV_1372-34_0_4_node_51 | 0.4 | n |  | TRUE
52 | bus_MV_133_1_node_198 | 20 | n |  | TRUE

## load
| name | bus | p_mw | q_mvar | const_z_percent | const_i_percent | sn_mva | scaling | in_service | type
0 | LV_1372-34_0_4_load_0 | 0 | 0.0076947 | 0.0019285 | 0 | 0 |  | 1 | TRUE | wye
1 | LV_1372-34_0_4_load_1 | 1 | 0.013363 | 0.003349 | 0 | 0 |  | 1 | TRUE | wye
2 | LV_1372-34_0_4_load_2 | 2 | 0.010323 | 0.0025873 | 0 | 0 |  | 1 | TRUE | wye
3 | LV_1372-34_0_4_load_3 | 3 | 0.016577 | 0.0041545 | 0 | 0 |  | 1 | TRUE | wye
4 | LV_1372-34_0_4_load_4 | 4 | 0.0046294 | 0.0011602 | 0 | 0 |  | 1 | TRUE | wye
5 | LV_1372-34_0_4_load_18 | 5 | 0.0091522 | 0.0022937 | 0 | 0 |  | 1 | TRUE | wye
6 | LV_1372-34_0_4_load_27 | 6 | 0.0012302 | 0.00030832 | 0 | 0 |  | 1 | TRUE | wye
7 | LV_1372-34_0_4_load_19 | 7 | 0.0079105 | 0.0019826 | 0 | 0 |  | 1 | TRUE | wye
8 | LV_1372-34_0_4_load_26 | 8 | 0.0085872 | 0.0021522 | 0 | 0 |  | 1 | TRUE | wye
9 | LV_1372-34_0_4_load_5 | 9 | 0.0015581 | 0.00039049 | 0 | 0 |  | 1 | TRUE | wye
10 | LV_1372-34_0_4_load_6 | 10 | 0.001976 | 0.00049522 | 0 | 0 |  | 1 | TRUE | wye
11 | LV_1372-34_0_4_load_7 | 11 | 0.0066908 | 0.0016769 | 0 | 0 |  | 1 | TRUE | wye
12 | LV_1372-34_0_4_load_8 | 12 | 0.0074244 | 0.0018607 | 0 | 0 |  | 1 | TRUE | wye
13 | LV_1372-34_0_4_load_10 | 14 | 0.014456 | 0.0036231 | 0 | 0 |  | 1 | TRUE | wye
14 | LV_1372-34_0_4_load_11 | 15 | 0.00072509 | 0.00018172 | 0 | 0 |  | 1 | TRUE | wye
15 | LV_1372-34_0_4_load_12 | 16 | 0.00052565 | 0.00013174 | 0 | 0 |  | 1 | TRUE | wye
16 | LV_1372-34_0_4_load_25 | 17 | 0.018063 | 0.0045271 | 0 | 0 |  | 1 | TRUE | wye
17 | LV_1372-34_0_4_load_28 | 18 | 0.001486 | 0.00037243 | 0 | 0 |  | 1 | TRUE | wye
18 | LV_1372-34_0_4_load_23 | 19 | 0.0092376 | 0.0023152 | 0 | 0 |  | 1 | TRUE | wye
19 | LV_1372-34_0_4_load_13 | 20 | 0.0033626 | 0.00084276 | 0 | 0 |  | 1 | TRUE | wye
20 | LV_1372-34_0_4_load_14 | 21 | 0.0049573 | 0.0012424 | 0 | 0 |  | 1 | TRUE | wye
21 | LV_1372-34_0_4_load_15 | 22 | 0.0038905 | 0.00097505 | 0 | 0 |  | 1 | TRUE | wye
22 | LV_1372-34_0_4_load_16 | 24 | 0.021435 | 0.0053722 | 0 | 0 |  | 1 | TRUE | wye
23 | LV_1372-34_0_4_load_45 | 25 | 0.0082673 | 0.002072 | 0 | 0 |  | 1 | TRUE | wye
24 | LV_1372-34_0_4_load_44 | 27 | 0.0027401 | 0.00068674 | 0 | 0 |  | 1 | TRUE | wye
25 | LV_1372-34_0_4_load_50 | 28 | 0.0070221 | 0.0017599 | 0 | 0 |  | 1 | TRUE | wye
26 | LV_1372-34_0_4_load_40 | 30 | 0.0010075 | 0.0002525 | 0 | 0 |  | 1 | TRUE | wye
27 | LV_1372-34_0_4_load_35 | 31 | 0.018502 | 0.004637 | 0 | 0 |  | 1 | TRUE | wye
28 | LV_1372-34_0_4_load_42 | 32 | 0.0012828 | 0.00032151 | 0 | 0 |  | 1 | TRUE | wye
29 | LV_1372-34_0_4_load_43 | 33 | 0.014971 | 0.0037522 | 0 | 0 |  | 1 | TRUE | wye
30 | LV_1372-34_0_4_load_20 | 34 | 0.042265 | 0.010593 | 0 | 0 |  | 1 | TRUE | wye
31 | LV_1372-34_0_4_load_46 | 36 | 0.0040582 | 0.0010171 | 0 | 0 |  | 1 | TRUE | wye
32 | LV_1372-34_0_4_load_33 | 37 | 0.019324 | 0.0048432 | 0 | 0 |  | 1 | TRUE | wye
33 | LV_1372-34_0_4_load_21 | 38 | 0.032424 | 0.0081262 | 0 | 0 |  | 1 | TRUE | wye
34 | LV_1372-34_0_4_load_22 | 39 | 0.00054226 | 0.0001359 | 0 | 0 |  | 1 | TRUE | wye
35 | LV_1372-34_0_4_load_29 | 41 | 0.00047503 | 0.00011905 | 0 | 0 |  | 1 | TRUE | wye
36 | LV_1372-34_0_4_load_30 | 42 | 0.0002764 | 6.9271e-05 | 0 | 0 |  | 1 | TRUE | wye
37 | LV_1372-34_0_4_load_31 | 43 | 0.00028905 | 7.2443e-05 | 0 | 0 |  | 1 | TRUE | wye
38 | LV_1372-34_0_4_load_32 | 44 | 0.0077242 | 0.0019359 | 0 | 0 |  | 1 | TRUE | wye
39 | LV_1372-34_0_4_load_53 | 45 | 0.0011841 | 0.00029675 | 0 | 0 |  | 1 | TRUE | wye
40 | LV_1372-34_0_4_load_47 | 46 | 0.0061623 | 0.0015444 | 0 | 0 |  | 1 | TRUE | wye
41 | LV_1372-34_0_4_load_36 | 47 | 0.0029937 | 0.0007503 | 0 | 0 |  | 1 | TRUE | wye
42 | LV_1372-34_0_4_load_38 | 48 | 0.0031281 | 0.00078398 | 0 | 0 |  | 1 | TRUE | wye
43 | LV_1372-34_0_4_load_49 | 49 | 0.0079827 | 0.0020006 | 0 | 0 |  | 1 | TRUE | wye

## ext_grid
| name | bus | vm_pu | va_degree | slack_weight | in_service
0 |  | 8 | 1 | 0 | 1 | TRUE

## line
| name | std_type | from_bus | to_bus | length_km | r_ohm_per_km | x_ohm_per_km | c_nf_per_km | g_us_per_km | max_i_ka | df | parallel | type | in_service
0 | LV_1372-34_0_4_line_0 |  | 0 | 1 | 0.0034817 | 0.125 | 0.08 | 261 | 0 | 0.364 | 1 | 2 | cs | TRUE
1 | LV_1372-34_0_4_line_1 |  | 0 | 2 | 0.010023 | 0.125 | 0.08 | 261 | 0 | 0.364 | 1 | 2 | cs | TRUE
2 | LV_1372-34_0_4_line_2 |  | 1 | 3 | 0.022255 | 0.125 | 0.08 | 261 | 0 | 0.364 | 1 | 2 | cs | TRUE
3 | LV_1372-34_0_4_line_3 |  | 2 | 4 | 0.031593 | 0.125 | 0.08 | 261 | 0 | 0.364 | 1 | 2 | cs | TRUE
4 | LV_1372-34_0_4_line_4 |  | 3 | 5 | 0.00055028 | 0.125 | 0.08 | 261 | 0 | 0.364 | 1 | 2 | cs | TRUE
5 | LV_1372-34_0_4_line_5 |  | 4 | 6 | 0.0072068 | 0.125 | 0.08 | 261 | 0 | 0.364 | 1 | 2 | cs | TRUE
6 | LV_1372-34_0_4_line_6 |  | 5 | 7 | 0.033717 | 0.125 | 0.08 | 261 | 0 | 0.364 | 1 | 1 | cs | TRUE
7 | LV_1372-34_0_4_line_7 |  | 6 | 8 | 0.02172 | 0.125 | 0.08 | 261 | 0 | 0.364 | 1 | 2 | cs | TRUE
8 | LV_1372-34_0_4_line_8 |  | 7 | 34 | 0.0017615 | 0.125 | 0.08 | 261 | 0 | 0.364 | 1 | 1 | cs | TRUE
9 | LV_1372-34_0_4_line_9 |  | 8 | 18 | 0.01289 | 0.125 | 0.08 | 261 | 0 | 0.364 | 1 | 2 | cs | TRUE
10 | LV_1372-34_0_4_line_10 |  | 9 | 10 | 0.022234 | 0.125 | 0.08 | 261 | 0 | 0.364 | 1 | 1 | cs | TRUE
11 | LV_1372-34_0_4_line_11 |  | 9 | 11 | 0.0025563 | 0.125 | 0.08 | 261 | 0 | 0.364 | 1 | 1 | cs | TRUE
12 | LV_1372-34_0_4_line_12 |  | 10 | 12 | 0.0031027 | 0.125 | 0.08 | 261 | 0 | 0.364 | 1 | 1 | cs | TRUE
13 | LV_1372-34_0_4_line_13 |  | 11 | 13 | 0.026053 | 0.125 | 0.08 | 261 | 0 | 0.364 | 1 | 1 | cs | TRUE
14 | LV_1372-34_0_4_line_14 |  | 12 | 14 | 0.015226 | 0.125 | 0.08 | 261 | 0 | 0.364 | 1 | 1 | cs | TRUE
15 | LV_1372-34_0_4_line_15 |  | 13 | 15 | 0.0056646 | 0.125 | 0.08 | 261 | 0 | 0.364 | 1 | 1 | cs | TRUE
16 | LV_1372-34_0_4_line_16 |  | 13 | 16 | 0.024249 | 0.125 | 0.08 | 261 | 0 | 0.364 | 1 | 2 | cs | TRUE
17 | LV_1372-34_0_4_line_17 |  | 15 | 17 | 0.016122 | 0.125 | 0.08 | 261 | 0 | 0.364 | 1 | 1 | cs | TRUE
18 | LV_1372-34_0_4_line_18 |  | 16 | 18 | 0.00093176 | 0.125 | 0.08 | 261 | 0 | 0.364 | 1 | 2 | cs | TRUE
19 | LV_1372-34_0_4_line_19 |  | 17 | 19 | 0.04492 | 0.125 | 0.08 | 261 | 0 | 0.364 | 1 | 1 | cs | TRUE
20 | LV_1372-34_0_4_line_20 |  | 19 | 38 | 0.023571 | 0.125 | 0.08 | 261 | 0 | 0.364 | 1 | 1 | cs | TRUE
21 | LV_1372-34_0_4_line_21 |  | 20 | 21 | 0.03289 | 0.125 | 0.08 | 261 | 0 | 0.364 | 1 | 1 | cs | TRUE
22 | LV_1372-34_0_4_line_22 |  | 20 | 22 | 0.067412 | 0.125 | 0.08 | 261 | 0 | 0.364 | 1 | 1 | cs | TRUE
23 | LV_1372-34_0_4_line_23 |  | 22 | 23 | 0.046125 | 0.125 | 0.08 | 261 | 0 | 0.364 | 1 | 1 | cs | TRUE
24 | LV_1372-34_0_4_line_24 |  | 23 | 26 | 0.017323 | 0.125 | 0.08 | 261 | 0 | 0.364 | 1 | 1 | cs | TRUE
25 | LV_1372-34_0_4_line_25 |  | 23 | 27 | 0.058251 | 0.125 | 0.08 | 261 | 0 | 0.364 | 1 | 1 | cs | TRUE
26 | LV_1372-34_0_4_line_26 |  | 24 | 25 | 0.073063 | 0.125 | 0.08 | 261 | 0 | 0.364 | 1 | 1 | cs | TRUE
27 | LV_1372-34_0_4_line_27 |  | 25 | 28 | 0.0019419 | 0.125 | 0.08 | 261 | 0 | 0.364 | 1 | 1 | cs | TRUE
28 | LV_1372-34_0_4_line_28 |  | 26 | 29 | 0.012061 | 0.125 | 0.08 | 261 | 0 | 0.364 | 1 | 1 | cs | TRUE
29 | LV_1372-34_0_4_line_29 |  | 26 | 30 | 0.067695 | 0.125 | 0.08 | 261 | 0 | 0.364 | 1 | 1 | cs | TRUE
30 | LV_1372-34_0_4_line_30 |  | 26 | 31 | 0.057995 | 0.125 | 0.08 | 261 | 0 | 0.364 | 1 | 1 | cs | TRUE
31 | LV_1372-34_0_4_line_31 |  | 27 | 33 | 0.0059009 | 0.125 | 0.08 | 261 | 0 | 0.364 | 1 | 1 | cs | TRUE
32 | LV_1372-34_0_4_line_32 |  | 28 | 49 | 0.044965 | 0.125 | 0.08 | 261 | 0 | 0.364 | 1 | 1 | cs | TRUE
33 | LV_1372-34_0_4_line_33 |  | 29 | 32 | 0.0088585 | 0.125 | 0.08 | 261 | 0 | 0.364 | 1 | 1 | cs | TRUE
34 | LV_1372-34_0_4_line_34 |  | 31 | 47 | 0.05376 | 0.125 | 0.08 | 261 | 0 | 0.364 | 1 | 1 | cs | TRUE
35 | LV_1372-34_0_4_line_35 |  | 33 | 40 | 0.031824 | 0.125 | 0.08 | 261 | 0 | 0.364 | 1 | 1 | cs | TRUE
36 | LV_1372-34_0_4_line_36 |  | 34 | 35 | 0.033927 | 0.125 | 0.08 | 261 | 0 | 0.364 | 1 | 1 | cs | TRUE
37 | LV_1372-34_0_4_line_37 |  | 35 | 36 | 0.022682 | 0.125 | 0.08 | 261 | 0 | 0.364 | 1 | 1 | cs | TRUE
38 | LV_1372-34_0_4_line_38 |  | 35 | 37 | 0.046773 | 0.125 | 0.08 | 261 | 0 | 0.364 | 1 | 1 | cs | TRUE
39 | LV_1372-34_0_4_line_39 |  | 36 | 46 | 0.036005 | 0.125 | 0.08 | 261 | 0 | 0.364 | 1 | 1 | cs | TRUE
40 | LV_1372-34_0_4_line_40 |  | 37 | 44 | 0.052542 | 0.125 | 0.08 | 261 | 0 | 0.364 | 1 | 1 | cs | TRUE
41 | LV_1372-34_0_4_line_41 |  | 38 | 39 | 0.025021 | 0.125 | 0.08 | 261 | 0 | 0.364 | 1 | 1 | cs | TRUE
42 | LV_1372-34_0_4_line_42 |  | 39 | 40 | 0.045099 | 0.125 | 0.08 | 261 | 0 | 0.364 | 1 | 1 | cs | TRUE
43 | LV_1372-34_0_4_line_43 |  | 41 | 42 | 0.023138 | 0.125 | 0.08 | 261 | 0 | 0.364 | 1 | 1 | cs | TRUE
44 | LV_1372-34_0_4_line_44 |  | 42 | 43 | 0.023974 | 0.125 | 0.08 | 261 | 0 | 0.364 | 1 | 1 | cs | TRUE
45 | LV_1372-34_0_4_line_45 |  | 43 | 44 | 0.11446 | 0.125 | 0.08 | 261 | 0 | 0.364 | 1 | 1 | cs | TRUE
46 | LV_1372-34_0_4_line_46 |  | 43 | 45 | 0.080085 | 0.125 | 0.08 | 261 | 0 | 0.364 | 1 | 1 | cs | TRUE
47 | LV_1372-34_0_4_line_47 |  | 46 | 50 | 0.060715 | 0.125 | 0.08 | 261 | 0 | 0.364 | 1 | 1 | cs | TRUE
48 | LV_1372-34_0_4_line_48 |  | 47 | 48 | 0.01583 | 0.125 | 0.08 | 261 | 0 | 0.364 | 1 | 1 | cs | TRUE
49 | LV_1372-34_0_4_line_49 |  | 49 | 51 | 0.03768 | 0.125 | 0.08 | 261 | 0 | 0.364 | 1 | 1 | cs | TRUE
50 | LV_1372-34_0_4_line_50 |  | 50 | 51 | 0.019682 | 0.125 | 0.08 | 261 | 0 | 0.364 | 1 | 1 | cs | TRUE

## trafo
| name | std_type | hv_bus | lv_bus | sn_mva | vn_hv_kv | vn_lv_kv | vk_percent | vkr_percent | pfe_kw | i0_percent | shift_degree | tap_side | tap_neutral | tap_min | tap_max | tap_step_percent | tap_step_degree | tap_pos | tap_phase_shifter | parallel | df | in_service
0 | LV_1372-34_0_4_trafo_26 | 0.63 MVA 20/0.4 kV | 52 | 8 | 0.63 | 20 | 0.4 | 6 | 1.206 | 1.65 | 0.2619 | 150 | hv | 0 | -2 | 2 | 2.5 | 0 | 0 | FALSE | 1 | 1 | TRUE

## line_geodata
| x0 | y0 | x1 | y1 | x2 | y2 | x3 | y3 | x4 | y4 | x5 | y5 | x6 | y6 | x7 | y7
0 | 2690886.4158 | 1207572.6874 | 2690885.8307 | 1207569.2552
1 | 2690886.4158 | 1207572.6874 | 2690887.151 | 1207577 | 2690886.8248 | 1207582.6392
2 | 2690885.8307 | 1207569.2552 | 2690882.0906 | 1207547.3172
3 | 2690886.8248 | 1207582.6392 | 2690886.0464 | 1207596.0959 | 2690876.4848 | 1207607.7469 | 2690873.7161 | 1207609.0066
4 | 2690882.0906 | 1207547.3172 | 2690881.9981 | 1207546.7748
5 | 2690867.1564 | 1207611.9912 | 2690873.7161 | 1207609.0066
6 | 2690876.3316 | 1207513.5374 | 2690881.9981 | 1207546.7748
7 | 2690867.1564 | 1207611.9912 | 2690860.0513 | 1207615.224 | 2690846.3297 | 1207617.5327
8 | 2690876.0356 | 1207511.8009 | 2690876.3316 | 1207513.5374
9 | 2690833.618 | 1207619.6716 | 2690846.3297 | 1207617.5327
10 | 2690804.5305 | 1207595.5589 | 2690801.2231 | 1207573.5727
11 | 2690804.5305 | 1207595.5589 | 2690804.9108 | 1207598.0868
12 | 2690801.2231 | 1207573.5727 | 2690800.7615 | 1207570.5045
13 | 2690808.7864 | 1207623.8497 | 2690804.9108 | 1207598.0868
14 | 2690798.4965 | 1207555.4477 | 2690800.7615 | 1207570.5045
15 | 2690808.7864 | 1207623.8497 | 2690803.2004 | 1207624.7906
16 | 2690808.7864 | 1207623.8497 | 2690832.6991 | 1207619.8262
17 | 2690803.2004 | 1207624.7906 | 2690787.3019 | 1207627.4686
18 | 2690832.6991 | 1207619.8262 | 2690833.618 | 1207619.6716
19 | 2690761.867 | 1207652.4767 | 2690760.8497 | 1207646.6469 | 2690760.1538 | 1207638.909 | 2690763.0928 | 1207633.6724 | 2690769.255 | 1207630.5084 | 2690787.3019 | 1207627.4686
20 | 2690761.867 | 1207652.4767 | 2690765.919 | 1207675.6969
21 | 2690869.9539 | 1207695.3938 | 2690868.7532 | 1207700.4574 | 2690862.1955 | 1207727.3555
22 | 2690839.3691 | 1207790.5656 | 2690840.6317 | 1207788.3434 | 2690845.203 | 1207779.2847 | 2690853.2836 | 1207758.505 | 2690859.4333 | 1207738.6854 | 2690862.1955 | 1207727.3555
23 | 2690813.1853 | 1207828.4413 | 2690824.9488 | 1207813.4881 | 2690833.9743 | 1207800.061 | 2690839.3691 | 1207790.5656
24 | 2690813.1853 | 1207828.4413 | 2690806.683 | 1207835.4693 | 2690814.4308 | 1207835.5427
25 | 2690813.1853 | 1207828.4413 | 2690807.1023 | 1207825.4134 | 2690799.4048 | 1207820.0372 | 2690792.346 | 1207812.1691 | 2690788.2402 | 1207803.6343 | 2690784.4554 | 1207781.9365
26 | 2690961.1307 | 1207546.8746 | 2690959.8739 | 1207550.1231 | 2690953.7339 | 1207565.284 | 2690947.3881 | 1207576.984 | 2690939.478 | 1207589.0382 | 2690928.8433 | 1207601.7291 | 2690922.6431 | 1207608.1666
27 | 2690961.1307 | 1207546.8746 | 2690961.8313 | 1207545.0635
28 | 2690814.4308 | 1207835.5427 | 2690811.0749 | 1207838.1934 | 2690805.3742 | 1207843.5214
29 | 2690814.4308 | 1207835.5427 | 2690816.605 | 1207833.0853 | 2690820.1444 | 1207828.3693 | 2690833.2906 | 1207812.5033 | 2690846.0505 | 1207791.5502 | 2690851.7405 | 1207779.4398
30 | 2690814.4308 | 1207835.5427 | 2690818.0575 | 1207835.5757 | 2690872.1382 | 1207829.995
31 | 2690783.4414 | 1207776.1234 | 2690784.4554 | 1207781.9365
32 | 2690980.1832 | 1207504.08 | 2690979.979 | 1207504.3657 | 2690972.7972 | 1207518.0209 | 2690967.0623 | 1207531.5425 | 2690961.8313 | 1207545.0635
33 | 2690805.3742 | 1207843.5214 | 2690809.2528 | 1207851.4857
34 | 2690872.1382 | 1207829.995 | 2690925.6145 | 1207824.4767
35 | 2690777.9727 | 1207744.7724 | 2690783.4414 | 1207776.1234
36 | 2690870.3338 | 1207478.3563 | 2690876.0356 | 1207511.8009
37 | 2690870.3338 | 1207478.3563 | 2690892.9128 | 1207476.1958
38 | 2690870.3338 | 1207478.3563 | 2690823.7717 | 1207482.7892
39 | 2690892.9128 | 1207476.1958 | 2690928.7539 | 1207472.7663
40 | 2690771.4663 | 1207487.7688 | 2690823.7717 | 1207482.7892
41 | 2690770.2201 | 1207700.345 | 2690765.919 | 1207675.6969
42 | 2690777.9727 | 1207744.7724 | 2690770.2201 | 1207700.345
43 | 2690639.6383 | 1207524.9015 | 2690618.6394 | 1207528.775 | 2690616.8698 | 1207529.0043
44 | 2690639.6383 | 1207524.9015 | 2690659.3477 | 1207521.2659 | 2690663.179 | 1207520.3807
45 | 2690663.179 | 1207520.3807 | 2690681.6547 | 1207516.1124 | 2690695.6215 | 1207509.8204 | 2690710.2367 | 1207500.8921 | 2690723.7945 | 1207494.9942 | 2690741.1881 | 1207491.4006 | 2690756.355 | 1207489.2074 | 2690771.4663 | 1207487.7688
46 | 2690663.179 | 1207520.3807 | 2690667.8604 | 1207440.4327
47 | 2690989.2194 | 1207468.4271 | 2690979.8891 | 1207467.8735 | 2690928.7539 | 1207472.7663
48 | 2690925.6145 | 1207824.4767 | 2690941.3604 | 1207822.8518
49 | 2691006.5174 | 1207477.5969 | 2690996.6841 | 1207484.5961 | 2690987.2678 | 1207494.1701 | 2690980.1832 | 1207504.08
50 | 2691006.5174 | 1207477.5969 | 2690998.7151 | 1207472.0965 | 2690989.2194 | 1207468.4271

## bus_geodata
| x | y | coords
0 | 2690886.4158 | 1207572.6874
1 | 2690885.8307 | 1207569.2552
2 | 2690886.8248 | 1207582.6392
3 | 2690882.0906 | 1207547.3172
4 | 2690873.7161 | 1207609.0066
5 | 2690881.9981 | 1207546.7748
6 | 2690867.1564 | 1207611.9912
7 | 2690876.3316 | 1207513.5374
8 | 2690846.3297 | 1207617.5327
9 | 2690804.5305 | 1207595.5589
10 | 2690801.2231 | 1207573.5727
11 | 2690804.9108 | 1207598.0868
12 | 2690800.7615 | 1207570.5045
13 | 2690808.7864 | 1207623.8497
14 | 2690798.4965 | 1207555.4477
15 | 2690803.2004 | 1207624.7906
16 | 2690832.6991 | 1207619.8262
17 | 2690787.3019 | 1207627.4686
18 | 2690833.618 | 1207619.6716
19 | 2690761.867 | 1207652.4767
20 | 2690862.1955 | 1207727.3555
21 | 2690869.9539 | 1207695.3938
22 | 2690839.3691 | 1207790.5656
23 | 2690813.1853 | 1207828.4413
24 | 2690922.6431 | 1207608.1666
25 | 2690961.1307 | 1207546.8746
26 | 2690814.4308 | 1207835.5427
27 | 2690784.4554 | 1207781.9365
28 | 2690961.8313 | 1207545.0635
29 | 2690805.3742 | 1207843.5214
30 | 2690851.7405 | 1207779.4398
31 | 2690872.1382 | 1207829.995
32 | 2690809.2528 | 1207851.4857
33 | 2690783.4414 | 1207776.1234
34 | 2690876.0356 | 1207511.8009
35 | 2690870.3338 | 1207478.3563
36 | 2690892.9128 | 1207476.1958
37 | 2690823.7717 | 1207482.7892
38 | 2690765.919 | 1207675.6969
39 | 2690770.2201 | 1207700.345
40 | 2690777.9727 | 1207744.7724
41 | 2690616.8698 | 1207529.0043
42 | 2690639.6383 | 1207524.9015
43 | 2690663.179 | 1207520.3807
44 | 2690771.4663 | 1207487.7688
45 | 2690667.8604 | 1207440.4327
46 | 2690928.7539 | 1207472.7663
47 | 2690925.6145 | 1207824.4767
48 | 2690941.3604 | 1207822.8518
49 | 2690980.1832 | 1207504.08
50 | 2690989.2194 | 1207468.4271
51 | 2691006.5174 | 1207477.5969
52 | 2690808.7864 | 1207623.8497

## line_std_types
| c_nf_per_km | r_ohm_per_km | x_ohm_per_km | max_i_ka | type | q_mm2 | alpha | voltage_rating
NAYY 4x50 SE | 210 | 0.642 | 0.083 | 0.142 | cs | 50 | 0.00403 | LV
NAYY 4x120 SE | 264 | 0.225 | 0.08 | 0.242 | cs | 120 | 0.00403 | LV
NAYY 4x150 SE | 261 | 0.208 | 0.08 | 0.27 | cs | 150 | 0.00403 | LV
NA2XS2Y 1x95 RM/25 12/20 kV | 216 | 0.313 | 0.132 | 0.252 | cs | 95 | 0.00403 | MV
NA2XS2Y 1x185 RM/25 12/20 kV | 273 | 0.161 | 0.117 | 0.362 | cs | 185 | 0.00403 | MV
NA2XS2Y 1x240 RM/25 12/20 kV | 304 | 0.122 | 0.112 | 0.421 | cs | 240 | 0.00403 | MV
NA2XS2Y 1x95 RM/25 6/10 kV | 315 | 0.313 | 0.123 | 0.249 | cs | 95 | 0.00403 | MV
NA2XS2Y 1x185 RM/25 6/10 kV | 406 | 0.161 | 0.11 | 0.358 | cs | 185 | 0.00403 | MV
NA2XS2Y 1x240 RM/25 6/10 kV | 456 | 0.122 | 0.105 | 0.416 | cs | 240 | 0.00403 | MV
NA2XS2Y 1x150 RM/25 12/20 kV | 250 | 0.206 | 0.116 | 0.319 | cs | 150 | 0.00403 | MV
NA2XS2Y 1x120 RM/25 12/20 kV | 230 | 0.253 | 0.119 | 0.283 | cs | 120 | 0.00403 | MV
NA2XS2Y 1x70 RM/25 12/20 kV | 190 | 0.443 | 0.132 | 0.22 | cs | 70 | 0.00403 | MV
NA2XS2Y 1x150 RM/25 6/10 kV | 360 | 0.206 | 0.11 | 0.315 | cs | 150 | 0.00403 | MV
NA2XS2Y 1x120 RM/25 6/10 kV | 340 | 0.253 | 0.113 | 0.28 | cs | 120 | 0.00403 | MV
NA2XS2Y 1x70 RM/25 6/10 kV | 280 | 0.443 | 0.123 | 0.217 | cs | 70 | 0.00403 | MV
N2XS(FL)2Y 1x120 RM/35 64/110 kV | 112 | 0.153 | 0.166 | 0.366 | cs | 120 | 0.00393 | HV
N2XS(FL)2Y 1x185 RM/35 64/110 kV | 125 | 0.099 | 0.156 | 0.457 | cs | 185 | 0.00393 | HV
N2XS(FL)2Y 1x240 RM/35 64/110 kV | 135 | 0.075 | 0.149 | 0.526 | cs | 240 | 0.00393 | HV
N2XS(FL)2Y 1x300 RM/35 64/110 kV | 144 | 0.06 | 0.144 | 0.588 | cs | 300 | 0.00393 | HV
15-AL1/3-ST1A 0.4 | 11 | 1.8769 | 0.35 | 0.105 | ol | 16 | 0.00403 | LV
24-AL1/4-ST1A 0.4 | 11.25 | 1.2012 | 0.335 | 0.14 | ol | 24 | 0.00403 | LV
48-AL1/8-ST1A 0.4 | 12.2 | 0.5939 | 0.3 | 0.21 | ol | 48 | 0.00403 | LV
94-AL1/15-ST1A 0.4 | 13.2 | 0.306 | 0.29 | 0.35 | ol | 94 | 0.00403 | LV
34-AL1/6-ST1A 10.0 | 9.7 | 0.8342 | 0.36 | 0.17 | ol | 34 | 0.00403 | MV
48-AL1/8-ST1A 10.0 | 10.1 | 0.5939 | 0.35 | 0.21 | ol | 48 | 0.00403 | MV
70-AL1/11-ST1A 10.0 | 10.4 | 0.4132 | 0.339 | 0.29 | ol | 70 | 0.00403 | MV
94-AL1/15-ST1A 10.0 | 10.75 | 0.306 | 0.33 | 0.35 | ol | 94 | 0.00403 | MV
122-AL1/20-ST1A 10.0 | 11.1 | 0.2376 | 0.323 | 0.41 | ol | 122 | 0.00403 | MV
149-AL1/24-ST1A 10.0 | 11.25 | 0.194 | 0.315 | 0.47 | ol | 149 | 0.00403 | MV
34-AL1/6-ST1A 20.0 | 9.15 | 0.8342 | 0.382 | 0.17 | ol | 34 | 0.00403 | MV
48-AL1/8-ST1A 20.0 | 9.5 | 0.5939 | 0.372 | 0.21 | ol | 48 | 0.00403 | MV
70-AL1/11-ST1A 20.0 | 9.7 | 0.4132 | 0.36 | 0.29 | ol | 70 | 0.00403 | MV
94-AL1/15-ST1A 20.0 | 10 | 0.306 | 0.35 | 0.35 | ol | 94 | 0.00403 | MV
122-AL1/20-ST1A 20.0 | 10.3 | 0.2376 | 0.344 | 0.41 | ol | 122 | 0.00403 | MV
149-AL1/24-ST1A 20.0 | 10.5 | 0.194 | 0.337 | 0.47 | ol | 149 | 0.00403 | MV
184-AL1/30-ST1A 20.0 | 10.75 | 0.1571 | 0.33 | 0.535 | ol | 184 | 0.00403 | MV
243-AL1/39-ST1A 20.0 | 11 | 0.1188 | 0.32 | 0.645 | ol | 243 | 0.00403 | MV
48-AL1/8-ST1A 110.0 | 8 | 0.5939 | 0.46 | 0.21 | ol | 48 | 0.00403 | HV
70-AL1/11-ST1A 110.0 | 8.4 | 0.4132 | 0.45 | 0.29 | ol | 70 | 0.00403 | HV
94-AL1/15-ST1A 110.0 | 8.65 | 0.306 | 0.44 | 0.35 | ol | 94 | 0.00403 | HV
122-AL1/20-ST1A 110.0 | 8.5 | 0.2376 | 0.43 | 0.41 | ol | 122 | 0.00403 | HV
149-AL1/24-ST1A 110.0 | 8.75 | 0.194 | 0.41 | 0.47 | ol | 149 | 0.00403 | HV
184-AL1/30-ST1A 110.0 | 8.8 | 0.1571 | 0.4 | 0.535 | ol | 184 | 0.00403 | HV
243-AL1/39-ST1A 110.0 | 9 | 0.1188 | 0.39 | 0.645 | ol | 243 | 0.00403 | HV
305-AL1/39-ST1A 110.0 | 9.2 | 0.0949 | 0.38 | 0.74 | ol | 305 | 0.00403 | HV
490-AL1/64-ST1A 110.0 | 9.75 | 0.059 | 0.37 | 0.96 | ol | 490 | 0.00403 | HV
679-AL1/86-ST1A 110.0 | 9.95 | 0.042 | 0.36 | 1.15 | ol | 679 | 0.00403 | HV
490-AL1/64-ST1A 220.0 | 10 | 0.059 | 0.285 | 0.96 | ol | 490 | 0.00403 | HV
679-AL1/86-ST1A 220.0 | 11.7 | 0.042 | 0.275 | 1.15 | ol | 679 | 0.00403 | HV
490-AL1/64-ST1A 380.0 | 11 | 0.059 | 0.253 | 0.96 | ol | 490 | 0.00403 | HV
679-AL1/86-ST1A 380.0 | 14.6 | 0.042 | 0.25 | 1.15 | ol | 679 | 0.00403 | HV

## trafo_std_types
| i0_percent | pfe_kw | vkr_percent | sn_mva | vn_lv_kv | vn_hv_kv | vk_percent | shift_degree | vector_group | tap_side | tap_neutral | tap_min | tap_max | tap_step_degree | tap_step_percent | tap_phase_shifter
160 MVA 380/110 kV | 0.06 | 60 | 0.25 | 160 | 110 | 380 | 12.2 | 0 | Yy0 | hv | 0 | -9 | 9 | 0 | 1.5 | FALSE
100 MVA 220/110 kV | 0.06 | 55 | 0.26 | 100 | 110 | 220 | 12 | 0 | Yy0 | hv | 0 | -9 | 9 | 0 | 1.5 | FALSE
63 MVA 110/20 kV | 0.04 | 22 | 0.32 | 63 | 20 | 110 | 18 | 150 | YNd5 | hv | 0 | -9 | 9 | 0 | 1.5 | FALSE
40 MVA 110/20 kV | 0.05 | 18 | 0.34 | 40 | 20 | 110 | 16.2 | 150 | YNd5 | hv | 0 | -9 | 9 | 0 | 1.5 | FALSE
25 MVA 110/20 kV | 0.07 | 14 | 0.41 | 25 | 20 | 110 | 12 | 150 | YNd5 | hv | 0 | -9 | 9 | 0 | 1.5 | FALSE
63 MVA 110/10 kV | 0.04 | 22 | 0.32 | 63 | 10 | 110 | 18 | 150 | YNd5 | hv | 0 | -9 | 9 | 0 | 1.5 | FALSE
40 MVA 110/10 kV | 0.05 | 18 | 0.34 | 40 | 10 | 110 | 16.2 | 150 | YNd5 | hv | 0 | -9 | 9 | 0 | 1.5 | FALSE
25 MVA 110/10 kV | 0.07 | 14 | 0.41 | 25 | 10 | 110 | 12 | 150 | YNd5 | hv | 0 | -9 | 9 | 0 | 1.5 | FALSE
0.25 MVA 20/0.4 kV | 0.32 | 0.8 | 1.44 | 0.25 | 0.4 | 20 | 6 | 150 | Yzn5 | hv | 0 | -2 | 2 | 0 | 2.5 | FALSE
0.4 MVA 20/0.4 kV | 0.3375 | 1.35 | 1.425 | 0.4 | 0.4 | 20 | 6 | 150 | Dyn5 | hv | 0 | -2 | 2 | 0 | 2.5 | FALSE
0.63 MVA 20/0.4 kV | 0.2619 | 1.65 | 1.206 | 0.63 | 0.4 | 20 | 6 | 150 | Dyn5 | hv | 0 | -2 | 2 | 0 | 2.5 | FALSE
0.25 MVA 10/0.4 kV | 0.24 | 0.6 | 1.2 | 0.25 | 0.4 | 10 | 4 | 150 | Dyn5 | hv | 0 | -2 | 2 | 0 | 2.5 | FALSE
0.4 MVA 10/0.4 kV | 0.2375 | 0.95 | 1.325 | 0.4 | 0.4 | 10 | 4 | 150 | Dyn5 | hv | 0 | -2 | 2 | 0 | 2.5 | FALSE
0.63 MVA 10/0.4 kV | 0.1873 | 1.18 | 1.0794 | 0.63 | 0.4 | 10 | 4 | 150 | Dyn5 | hv | 0 | -2 | 2 | 0 | 2.5 | FALSE

## trafo3w_std_types
| sn_hv_mva | sn_mv_mva | sn_lv_mva | vn_hv_kv | vn_mv_kv | vn_lv_kv | vk_hv_percent | vk_mv_percent | vk_lv_percent | vkr_hv_percent | vkr_mv_percent | vkr_lv_percent | pfe_kw | i0_percent | shift_mv_degree | shift_lv_degree | vector_group | tap_side | tap_neutral | tap_min | tap_max | tap_step_percent
63/25/38 MVA 110/20/10 kV | 63 | 25 | 38 | 110 | 20 | 10 | 10.4 | 10.4 | 10.4 | 0.28 | 0.32 | 0.35 | 35 | 0.89 | 0 | 0 | YN0yn0yn0 | hv | 0 | -10 | 10 | 1.2
63/25/38 MVA 110/10/10 kV | 63 | 25 | 38 | 110 | 10 | 10 | 10.4 | 10.4 | 10.4 | 0.28 | 0.32 | 0.35 | 35 | 0.89 | 0 | 0 | YN0yn0yn0 | hv | 0 | -10 | 10 | 1.2

## fuse_std_types
| fuse_type | i_rated_a | t_avg | t_min | t_total | x_avg | x_min | x_total
HV 100A | HV 100A | 100 | 0 | [10.0, 3.64, 0.854, 0.281, 0.1, 0.0531, 0.022, 0.01] | [10.0, 4.267, 1.21, 0.403, 0.1, 0.058, 0.022, 0.01] | 0 | [300.0, 350.0, 450.0, 550.0, 700.0, 850.0, 1200.0, 1752.0] | [600.0, 700.0, 900.0, 1150.0, 1665.0, 2000.0, 3000.0, 4313.0]
HV 10A | HV 10A | 10 | 0 | [10.0, 1675.0, 0.344, 0.156, 0.1, 0.0417, 0.0171, 0.01] | [10.0, 1.3, 0.3, 0.155, 0.1, 0.0555, 0.023, 0.01] | 0 | [30.0, 32.0, 35.0, 37.0, 39.0, 50.0, 70.0, 88.0] | [60.0, 70.0, 80.0, 87.0, 94.0, 110.0, 150.0, 216.0]
HV 125A | HV 125A | 125 | 0 | [10.0, 1.82, 0.344, 0.1, 0.0467, 0.0269, 0.01] | [10.0, 2.478, 0.426, 0.1, 0.0427, 0.0211, 0.01] | 0 | [375.0, 500.0, 700.0, 925.0, 1200.0, 1500.0, 2341.0] | [750.0, 1000.0, 1500.0, 2200.0, 3000.0, 4000.0, 5765.0]
HV 160A | HV 160A | 160 | 0 | [10.0, 4.15, 1.03, 0.198, 0.1, 0.051, 0.0172, 0.01] | [10.0, 2.3, 0.734, 0.274, 0.1, 0.046, 0.0177, 0.01] | 0 | [480.0, 550.0, 700.0, 1000.0, 1260.0, 1600.0, 2500.0, 3227.0] | [960.0, 1300.0, 1700.0, 2200.0, 2996.0, 4000.0, 6000.0, 7946.0]
HV 16A | HV 16A | 16 | 0 | [10.0, 0.352, 0.164, 0.1, 0.0649, 0.0342, 0.01] | [10.0, 2.34, 0.722, 0.181, 0.1, 0.055, 0.0296, 0.01] | 0 | [48.0, 60.0, 65.0, 71.0, 80.0, 100.0, 162.0] | [96.0, 110.0, 125.0, 150.0, 168.0, 200.0, 250.0, 398.0]
HV 200A | HV 200A | 200 | 0 | [10.0, 4.267, 1.21, 0.403, 0.1, 0.058, 0.022, 0.01] | [10.0, 3.73, 1.654, 0.328, 0.1, 0.0531, 0.019, 0.01] | 0 | [600.0, 700.0, 900.0, 1150.0, 1665.0, 2000.0, 3000.0, 4313.0] | [1200.0, 1500.0, 1800.0, 2700.0, 3960.0, 5000.0, 7500.0, 10620.0]
HV 20A | HV 20A | 20 | 0 | [10.0, 1.3, 0.3, 0.155, 0.1, 0.0555, 0.023, 0.01] | [10.0, 1.3, 0.161, 0.1, 0.0611, 0.0399, 0.0141, 0.01] | 0 | [60.0, 70.0, 80.0, 87.0, 94.0, 110.0, 150.0, 216.0] | [120.0, 150.0, 200.0, 223.0, 260.0, 300.0, 450.0, 532.0]
HV 25A | HV 25A | 25 | 0 | [10.0, 2.512, 0.833, 0.299, 0.1, 0.0372, 0.0223, 0.01] | [10.0, 3.125, 0.597, 0.198, 0.1, 0.0378, 0.022, 0.01] | 0 | [75.0, 82.0, 90.0, 100.0, 124.0, 170.0, 200.0, 289.0] | [150.0, 170.0, 210.0, 250.0, 294.0, 400.0, 500.0, 711.0]
HV 31.5A | HV 31.5A | 31.5 | 0 | [10.0, 2.34, 0.722, 0.181, 0.1, 0.055, 0.0296, 0.01] | [10.0, 2.84, 0.368, 0.164, 0.1, 0.0621, 0.0378, 0.0195, 0.01] | 0 | [95.0, 110.0, 125.0, 150.0, 165.0, 200.0, 250.0, 390.0] | [189.0, 220.0, 300.0, 350.0, 393.0, 450.0, 530.0, 700.0, 960.0]
HV 40A | HV 40A | 40 | 0 | [10.0, 1.3, 0.161, 0.1, 0.0611, 0.0399, 0.0141, 0.01] | [10.0, 2.05, 0.369, 0.198, 0.1, 0.051, 0.0298, 0.01] | 0 | [120.0, 150.0, 200.0, 223.0, 260.0, 300.0, 450.0, 532.0] | [240.0, 300.0, 400.0, 450.0, 530.0, 650.0, 800.0, 1311.0]
HV 50A | HV 50A | 50 | 0 | [10.0, 3.215, 0.597, 0.198, 0.1, 0.0378, 0.022, 0.01] | [10.0, 3.64, 0.854, 0.281, 0.1, 0.0531, 0.022, 0.01] | 0 | [150.0, 170.0, 210.0, 250.0, 294.0, 400.0, 500.0, 711.0] | [300.0, 350.0, 450.0, 550.0, 700.0, 850.0, 1200.0, 1752.0]
HV 6.3A | HV 6.3A | 6.3 | 0 | [10.0, 1.39, 0.344, 0.168, 0.1, 0.056, 0.0263, 0.01] | [10.0, 1.711, 0.516, 0.198, 0.1, 0.0634, 0.0303, 0.01] | 0 | [19.0, 19.5, 20.4, 20.8, 22.0, 25.0, 32.0, 48.0] | [38.0, 40.0, 43.0, 48.0, 53.0, 60.0, 75.0, 118.0]
HV 63A | HV 63A | 63 | 0 | [10.0, 2.84, 0.368, 0.164, 0.1, 0.0621, 0.0378, 0.0195, 0.01] | [10.0, 1.82, 0.344, 0.1, 0.0467, 0.0269, 0.01] | 0 | [189.0, 220.0, 300.0, 350.0, 393.0, 450.0, 530.0, 700.0, 961.0] | [378.0, 500.0, 700.0, 934.0, 1200.0, 1500.0, 2366.0]
HV 80A | HV 80A | 80 | 0 | [10.0, 2.05, 0.369, 0.198, 0.1, 0.051, 0.0298, 0.01] | [10.0, 4.15, 1.03, 0.198, 0.1, 0.051, 0.0172, 0.01] | 0 | [240.0, 300.0, 400.0, 450.0, 530.0, 650.0, 800.0, 1311.0] | [480.0, 550.0, 700.0, 1000.0, 1260.0, 1600.0, 2500.0, 3227.0]
Siemens NH-1-100 | Siemens NH-1-100 | 100 | [5400.0, 2000.0, 400.0, 20.0, 1.0, 0.2, 0.012, 0.004] | 0 | 0 | [150.0, 190.0, 250.0, 430.0, 900.0, 1250.0, 2700.0, 3600.0] | 0 | 0
Siemens NH-1-125 | Siemens NH-1-125 | 125 | [4800.0, 120.0, 7.0, 0.1, 0.004] | 0 | 0 | [180.0, 400.0, 740.0, 2000.0, 4250.0] | 0 | 0
Siemens NH-1-16 | Siemens NH-1-16 | 16 | [4000.0, 400.0, 2.0, 0.1, 0.04, 0.01] | 0 | 0 | [26.0, 35.0, 75.0, 150.0, 200.0, 300.0] | 0 | 0
Siemens NH-1-160 | Siemens NH-1-160 | 160 | [4800.0, 120.0, 7.0, 0.1, 0.004] | 0 | 0 | [210.0, 500.0, 900.0, 2300.0, 5000.0] | 0 | 0
Siemens NH-1-25 | Siemens NH-1-25 | 25 | [4000.0, 1000.0, 10.0, 0.2, 0.02, 0.01] | 0 | 0 | [40.0, 50.0, 100.0, 210.0, 400.0, 500.0] | 0 | 0
Siemens NH-1-50 | Siemens NH-1-50 | 50 | [4000.0, 40.0, 4.0, 1.0, 0.02, 0.01] | 0 | 0 | [86.0, 200.0, 300.0, 400.0, 1000.0, 1280.0] | 0 | 0
Siemens NH-1-63 | Siemens NH-1-63 | 63 | [4000.0, 100.0, 10.0, 2.0, 0.04, 0.01] | 0 | 0 | [100.0, 200.0, 300.0, 400.0, 1000.0, 1500.0] | 0 | 0
Siemens NH-1-80 | Siemens NH-1-80 | 80 | [4800.0, 120.0, 7.0, 0.1, 0.01] | 0 | 0 | [150.58, 250.0, 450.0, 1150.0, 2470.0] | 0 | 0
Siemens NH-2-1000 | Siemens NH-2-1000 | 1000 | [4800.0, 120.0, 7.0, 0.1, 0.004] | 0 | 0 | [1900.0, 3500.0, 8400.0, 24000.0, 52000.0] | 0 | 0
Siemens NH-2-200 | Siemens NH-2-200 | 200 | [4800.0, 120.0, 7.0, 0.1, 0.004] | 0 | 0 | [280.0, 650.0, 1200.0, 3000.0, 7000.0] | 0 | 0
Siemens NH-2-224 | Siemens NH-2-224 | 224 | [4800.0, 120.0, 7.0, 0.2, 0.04, 0.004] | 0 | 0 | [400.0, 750.0, 1453.0, 3025.0, 4315.0, 7600.0] | 0 | 0
Siemens NH-2-250 | Siemens NH-2-250 | 250 | [4800.0, 120.0, 7.0, 0.1, 0.004] | 0 | 0 | [450.0, 800.0, 1650.0, 4000.0, 8500.0] | 0 | 0
Siemens NH-2-315 | Siemens NH-2-315 | 315 | [4800.0, 120.0, 7.0, 0.1, 0.004] | 0 | 0 | [550.0, 920.0, 1900.0, 5000.0, 11000.0] | 0 | 0
Siemens NH-2-355 | Siemens NH-2-355 | 355 | [4800.0, 120.0, 6.0, 0.1, 0.004] | 0 | 0 | [650.0, 1116.27, 2350.0, 5840.0, 12790.0] | 0 | 0
Siemens NH-2-400 | Siemens NH-2-400 | 400 | [4800.0, 120.0, 7.0, 0.1, 0.004] | 0 | 0 | [720.0, 1350.0, 2800.0, 6500.0, 15000.0] | 0 | 0
Siemens NH-2-425 | Siemens NH-2-425 | 425 | [4800.0, 120.0, 7.0, 0.1, 0.004] | 0 | 0 | [850.0, 1500.0, 3050.0, 7500.0, 16500.0] | 0 | 0
Siemens NH-2-630 | Siemens NH-2-630 | 630 | [4800.0, 120.0, 7.0, 0.1, 0.004] | 0 | 0 | [1200.0, 2000.0, 4800.0, 12000.0, 26000.0] | 0 | 0

## res_bus
| vm_pu | va_degree | p_mw | q_mvar
0 | 0.99375 | -0.11898 | 0.0076947 | 0.0019285
1 | 0.99347 | -0.12431 | 0.013363 | 0.003349
2 | 0.99459 | -0.10296 | 0.010323 | 0.0025873
3 | 0.99183 | -0.15583 | 0.016577 | 0.0041545
4 | 0.99737 | -0.04981 | 0.0046294 | 0.0011602
5 | 0.99179 | -0.15653 | 0.0091522 | 0.0022937
6 | 0.99803 | -0.037434 | 0.0012302 | 0.00030832
7 | 0.98761 | -0.23716 | 0.0079105 | 0.0019826
8 | 1 | 0 | -0.35521 | -0.090249
9 | 0.99655 | -0.065923 | 0.0015581 | 0.00039049
10 | 0.99606 | -0.075237 | 0.001976 | 0.00049522
11 | 0.99661 | -0.064783 | 0.0066908 | 0.0016769
12 | 0.996 | -0.076429 | 0.0074244 | 0.0018607
13 | 0.99737 | -0.050115 | 0 | 0
14 | 0.9958 | -0.080298 | 0.014456 | 0.0036231
15 | 0.99675 | -0.061819 | 0.00072509 | 0.00018172
16 | 0.99904 | -0.018311 | 0.00052565 | 0.00013174
17 | 0.99502 | -0.095004 | 0.018063 | 0.0045271
18 | 0.9991 | -0.017087 | 0.001486 | 0.00037243
19 | 0.99091 | -0.17366 | 0.0092376 | 0.0023152
20 | 0.98022 | -0.38142 | 0.0033626 | 0.00084276
21 | 0.98006 | -0.38438 | 0.0049573 | 0.0012424
22 | 0.98073 | -0.37125 | 0.0038905 | 0.00097505
23 | 0.98126 | -0.36104 | 0 | 0
24 | 0.97393 | -0.50377 | 0.021435 | 0.0053722
25 | 0.97539 | -0.47503 | 0.0082673 | 0.002072
26 | 0.98082 | -0.36949 | 0 | 0
27 | 0.98336 | -0.31986 | 0.0027401 | 0.00068674
28 | 0.97545 | -0.47398 | 0.0070221 | 0.0017599
29 | 0.98081 | -0.36977 | 0 | 0
30 | 0.98076 | -0.37072 | 0.0010075 | 0.0002525
31 | 0.9795 | -0.3954 | 0.018502 | 0.004637
32 | 0.9808 | -0.36997 | 0.0012828 | 0.00032151
33 | 0.98359 | -0.31541 | 0.014971 | 0.0037522
34 | 0.9874 | -0.24114 | 0.042265 | 0.010593
35 | 0.98475 | -0.29236 | 0 | 0
36 | 0.9836 | -0.31479 | 0.0040582 | 0.0010171
37 | 0.98349 | -0.31701 | 0.019324 | 0.0048432
38 | 0.98896 | -0.21132 | 0.032424 | 0.0081262
39 | 0.98764 | -0.23694 | 0.00054226 | 0.0001359
40 | 0.98527 | -0.28287 | 0 | 0
41 | 0.98275 | -0.33157 | 0.00047503 | 0.00011905
42 | 0.98276 | -0.33138 | 0.0002764 | 6.9271e-05
43 | 0.98277 | -0.33105 | 0.00028905 | 7.2443e-05
44 | 0.98301 | -0.32644 | 0.0077242 | 0.0019359
45 | 0.98269 | -0.33276 | 0.0011841 | 0.00029675
46 | 0.98189 | -0.34785 | 0.0061623 | 0.0015444
47 | 0.9792 | -0.40138 | 0.0029937 | 0.0007503
48 | 0.97915 | -0.40228 | 0.0031281 | 0.00078398
49 | 0.97698 | -0.44377 | 0.0079827 | 0.0020006
50 | 0.97937 | -0.39705 | 0 | 0
51 | 0.97855 | -0.41306 | 0 | 0
52 | 0.99998 | 149.9956 | 0 | 0

## res_line
| p_from_mw | q_from_mvar | p_to_mw | q_to_mvar | pl_mw | ql_mvar | i_from_ka | i_to_ka | i_ka | vm_from_pu | va_from_degree | vm_to_pu | va_to_degree | loading_percent
0 | 0.17499 | 0.04444 | -0.17495 | -0.044411 | 4.4891e-05 | 2.864e-05 | 0.26223 | 0.26223 | 0.26223 | 0.99375 | -0.11898 | 0.99347 | -0.12431 | 36.0209
1 | -0.18268 | -0.046368 | 0.18283 | 0.046458 | 0.00014085 | 8.9881e-05 | 0.27375 | 0.27375 | 0.27375 | 0.99375 | -0.11898 | 0.99459 | -0.10296 | 37.6036
2 | 0.16158 | 0.041062 | -0.16134 | -0.040906 | 0.00024481 | 0.0001561 | 0.24222 | 0.24222 | 0.24222 | 0.99347 | -0.12431 | 0.99183 | -0.15583 | 33.2717
3 | -0.19315 | -0.049045 | 0.19364 | 0.049361 | 0.00049543 | 0.00031626 | 0.2892 | 0.2892 | 0.2892 | 0.99459 | -0.10296 | 0.99737 | -0.04981 | 39.7251
4 | 0.14476 | 0.036751 | -0.14476 | -0.036748 | 4.8741e-06 | 3.1052e-06 | 0.21735 | 0.21735 | 0.21735 | 0.99183 | -0.15583 | 0.99179 | -0.15653 | 29.8556
5 | -0.19827 | -0.050522 | 0.19839 | 0.050597 | 0.00011848 | 7.5637e-05 | 0.29611 | 0.29611 | 0.29611 | 0.99737 | -0.04981 | 0.99803 | -0.037434 | 40.6738
6 | 0.1356 | 0.034455 | -0.13508 | -0.034119 | 0.00052422 | 0.00033506 | 0.20362 | 0.20362 | 0.20362 | 0.99179 | -0.15653 | 0.98761 | -0.23716 | 55.9389
7 | -0.19962 | -0.050906 | 0.19998 | 0.051136 | 0.00036151 | 0.0002308 | 0.29794 | 0.29794 | 0.29794 | 0.99803 | -0.037434 | 1 | 0 | 40.9257
8 | 0.12717 | 0.032137 | -0.12714 | -0.032121 | 2.4275e-05 | 1.5514e-05 | 0.1917 | 0.1917 | 0.1917 | 0.98761 | -0.23716 | 0.9874 | -0.24114 | 52.6646
9 | 0.15357 | 0.039113 | -0.15345 | -0.039032 | 0.00012646 | 8.0596e-05 | 0.22874 | 0.22874 | 0.22874 | 1 | 0 | 0.9991 | -0.017087 | 31.4202
10 | 0.023871 | 0.0059878 | -0.02386 | -0.0059813 | 1.0594e-05 | 6.4904e-06 | 0.035645 | 0.035645 | 0.035645 | 0.99655 | -0.065923 | 0.99606 | -0.075237 | 9.7927
11 | -0.025429 | -0.0063782 | 0.02543 | 0.0063791 | 1.3822e-06 | 8.5129e-07 | 0.037972 | 0.037972 | 0.037972 | 0.99655 | -0.065923 | 0.99661 | -0.064783 | 10.4318
12 | 0.021884 | 0.005486 | -0.021883 | -0.0054853 | 1.2436e-06 | 7.5555e-07 | 0.032694 | 0.032694 | 0.032694 | 0.99606 | -0.075237 | 0.996 | -0.076429 | 8.9818
13 | -0.032121 | -0.008056 | 0.032144 | 0.00807 | 2.2474e-05 | 1.4043e-05 | 0.047962 | 0.047962 | 0.047962 | 0.99661 | -0.064783 | 0.99737 | -0.050115 | 13.1763
14 | 0.014459 | 0.0036246 | -0.014456 | -0.0036231 | 2.6644e-06 | 1.5071e-06 | 0.021602 | 0.021602 | 0.021602 | 0.996 | -0.076429 | 0.9958 | -0.080298 | 5.9345
15 | 0.11905 | 0.030304 | -0.11898 | -0.030262 | 6.714e-05 | 4.2895e-05 | 0.17778 | 0.17778 | 0.17778 | 0.99737 | -0.050115 | 0.99675 | -0.061819 | 48.8412
16 | -0.15119 | -0.038374 | 0.15143 | 0.038522 | 0.0002317 | 0.00014765 | 0.22574 | 0.22574 | 0.22574 | 0.99737 | -0.050115 | 0.99904 | -0.018311 | 31.0087
17 | 0.11826 | 0.03008 | -0.11807 | -0.029959 | 0.00018877 | 0.0001206 | 0.1767 | 0.1767 | 0.1767 | 0.99675 | -0.061819 | 0.99502 | -0.095004 | 48.5439
18 | -0.15195 | -0.038654 | 0.15196 | 0.03866 | 8.9649e-06 | 5.7131e-06 | 0.22653 | 0.22653 | 0.22653 | 0.99904 | -0.018311 | 0.9991 | -0.017087 | 31.1162
19 | 0.10001 | 0.025432 | -0.099629 | -0.025191 | 0.00037743 | 0.00024098 | 0.14969 | 0.14969 | 0.14969 | 0.99502 | -0.095004 | 0.99091 | -0.17366 | 41.1228
20 | 0.090391 | 0.022876 | -0.090228 | -0.022772 | 0.00016305 | 0.00010405 | 0.13582 | 0.13582 | 0.13582 | 0.99091 | -0.17366 | 0.98896 | -0.21132 | 37.3119
21 | 0.004958 | 0.0012425 | -0.0049573 | -0.0012424 | 6.9869e-07 | 3.264e-08 | 0.0075265 | 0.0075266 | 0.0075266 | 0.98022 | -0.38142 | 0.98006 | -0.38438 | 2.0678
22 | -0.0083207 | -0.0020852 | 0.0083247 | 0.0020869 | 4.0331e-06 | 1.731e-06 | 0.012631 | 0.012631 | 0.012631 | 0.98022 | -0.38142 | 0.98073 | -0.37125 | 3.4701
23 | -0.012215 | -0.003062 | 0.012221 | 0.0030652 | 5.9414e-06 | 3.2202e-06 | 0.018534 | 0.018533 | 0.018534 | 0.98073 | -0.37125 | 0.98126 | -0.36104 | 5.0917
24 | 0.026957 | 0.0067701 | -0.026947 | -0.0067633 | 1.0858e-05 | 6.7305e-06 | 0.040884 | 0.040884 | 0.040884 | 0.98126 | -0.36104 | 0.98082 | -0.36949 | 11.232
25 | -0.039179 | -0.0098353 | 0.039256 | 0.0098839 | 7.712e-05 | 4.8619e-05 | 0.059418 | 0.059418 | 0.059418 | 0.98126 | -0.36104 | 0.98336 | -0.31986 | 16.3236
26 | -0.021435 | -0.0053722 | 0.021465 | 0.0053901 | 2.9387e-05 | 1.7897e-05 | 0.03275 | 0.03275 | 0.03275 | 0.97393 | -0.50377 | 0.97539 | -0.47503 | 8.9972
27 | -0.029732 | -0.0074621 | 0.029734 | 0.007463 | 1.4984e-06 | 9.3475e-07 | 0.045362 | 0.045362 | 0.045362 | 0.97539 | -0.47503 | 0.97545 | -0.47398 | 12.462
28 | 0.0012829 | 0.00032127 | -0.0012829 | -0.00032141 | 1.7131e-08 | -1.4126e-07 | 0.0019462 | 0.0019462 | 0.0019462 | 0.98082 | -0.36949 | 0.98081 | -0.36977 | 0.53468
29 | 0.0010075 | 0.00025168 | -0.0010075 | -0.0002525 | 5.93e-08 | -8.1637e-07 | 0.0015282 | 0.0015285 | 0.0015285 | 0.98082 | -0.36949 | 0.98076 | -0.37072 | 0.41993
30 | 0.024656 | 0.0061904 | -0.024626 | -0.0061716 | 3.0437e-05 | 1.8749e-05 | 0.03741 | 0.03741 | 0.03741 | 0.98082 | -0.36949 | 0.9795 | -0.3954 | 10.2775
31 | -0.041996 | -0.010571 | 0.042005 | 0.010576 | 8.9406e-06 | 5.6471e-06 | 0.063564 | 0.063564 | 0.063564 | 0.98336 | -0.31986 | 0.98359 | -0.31541 | 17.4626
32 | -0.036756 | -0.0092229 | 0.036809 | 0.0092563 | 5.3018e-05 | 3.3369e-05 | 0.056074 | 0.056074 | 0.056074 | 0.97545 | -0.47398 | 0.97698 | -0.44377 | 15.4049
33 | 0.0012829 | 0.00032141 | -0.0012828 | -0.00032151 | 1.2583e-08 | -1.0375e-07 | 0.0019462 | 0.0019463 | 0.0019463 | 0.98081 | -0.36977 | 0.9808 | -0.36997 | 0.53469
34 | 0.0061237 | 0.0015346 | -0.006122 | -0.0015342 | 1.7448e-06 | 4.4018e-07 | 0.0093029 | 0.0093031 | 0.0093031 | 0.9795 | -0.3954 | 0.9792 | -0.40138 | 2.5558
35 | -0.056976 | -0.014328 | 0.057065 | 0.014385 | 8.8703e-05 | 5.6365e-05 | 0.086213 | 0.086213 | 0.086213 | 0.98359 | -0.31541 | 0.98527 | -0.28287 | 23.6849
36 | 0.08488 | 0.021529 | -0.084671 | -0.021396 | 0.00020847 | 0.00013299 | 0.12801 | 0.12801 | 0.12801 | 0.9874 | -0.24114 | 0.98475 | -0.29236 | 35.1665
37 | 0.055359 | 0.014038 | -0.055299 | -0.014 | 5.9602e-05 | 3.7857e-05 | 0.083709 | 0.083709 | 0.083709 | 0.98475 | -0.29236 | 0.9836 | -0.31479 | 22.997
38 | 0.029313 | 0.0073575 | -0.029278 | -0.0073361 | 3.4417e-05 | 2.1433e-05 | 0.044297 | 0.044297 | 0.044297 | 0.98475 | -0.29236 | 0.98349 | -0.31701 | 12.1696
39 | 0.051241 | 0.012983 | -0.05116 | -0.012932 | 8.1242e-05 | 5.1538e-05 | 0.07757 | 0.07757 | 0.07757 | 0.9836 | -0.31479 | 0.98189 | -0.34785 | 21.3104
40 | 0.0099538 | 0.0024929 | -0.0099493 | -0.0024907 | 4.4685e-06 | 2.1934e-06 | 0.015059 | 0.01506 | 0.01506 | 0.98349 | -0.31701 | 0.98301 | -0.32644 | 4.1373
41 | 0.057804 | 0.014646 | -0.057733 | -0.014601 | 7.1066e-05 | 4.5162e-05 | 0.08703 | 0.08703 | 0.08703 | 0.98896 | -0.21132 | 0.98764 | -0.23694 | 23.9093
42 | 0.057191 | 0.014465 | -0.057065 | -0.014385 | 0.0001257 | 7.9873e-05 | 0.086213 | 0.086213 | 0.086213 | 0.98764 | -0.23694 | 0.98527 | -0.28287 | 23.6849
43 | -0.00047503 | -0.00011905 | 0.00047504 | 0.00011876 | 4.4882e-09 | -2.9029e-07 | 0.00071927 | 0.00071916 | 0.00071927 | 0.98275 | -0.33157 | 0.98276 | -0.33138 | 0.1976
44 | -0.00075144 | -0.00018804 | 0.00075145 | 0.00018774 | 1.1635e-08 | -2.9633e-07 | 0.0011377 | 0.0011376 | 0.0011377 | 0.98276 | -0.33138 | 0.98277 | -0.33105 | 0.31254
45 | -0.0022246 | -0.00055598 | 0.0022251 | 0.00055484 | 4.8674e-07 | -1.1392e-06 | 0.0033678 | 0.0033673 | 0.0033678 | 0.98277 | -0.33105 | 0.98301 | -0.32644 | 0.92521
46 | 0.0011842 | 0.0002958 | -0.0011841 | -0.00029675 | 9.6522e-08 | -9.5291e-07 | 0.0017926 | 0.0017929 | 0.0017929 | 0.98277 | -0.33105 | 0.98269 | -0.33276 | 0.49256
47 | 0.044998 | 0.011387 | -0.044892 | -0.01132 | 0.000106 | 6.7073e-05 | 0.068231 | 0.068232 | 0.068232 | 0.98189 | -0.34785 | 0.97937 | -0.39705 | 18.7449
48 | 0.0031283 | 0.00078387 | -0.0031281 | -0.00078398 | 1.3415e-07 | -1.1326e-07 | 0.0047537 | 0.0047538 | 0.0047538 | 0.9792 | -0.40138 | 0.97915 | -0.40228 | 1.306
49 | -0.044791 | -0.011257 | 0.044857 | 0.011299 | 6.5784e-05 | 4.1629e-05 | 0.068232 | 0.068232 | 0.068232 | 0.97698 | -0.44377 | 0.97855 | -0.41306 | 18.745
50 | 0.044892 | 0.01132 | -0.044857 | -0.011299 | 3.4361e-05 | 2.1744e-05 | 0.068232 | 0.068232 | 0.068232 | 0.97937 | -0.39705 | 0.97855 | -0.41306 | 18.745

## res_trafo
| p_hv_mw | q_hv_mvar | p_lv_mw | q_lv_mvar | pl_mw | ql_mvar | i_hv_ka | i_lv_ka | vm_hv_pu | va_hv_degree | vm_lv_pu | va_lv_degree | loading_percent
0 | -1.2729e-15 | -1.3162e-15 | 0.00165 | 1.2699e-07 | 0.00165 | 1.2699e-07 | 5.2857e-17 | 0.0023815 | 0.99998 | 149.9956 | 1 | 0 | 0.2619

## res_ext_grid
| p_mw | q_mvar
0 | 0.36379 | 0.092401

## res_load
| p_mw | q_mvar
0 | 0.0076947 | 0.0019285
1 | 0.013363 | 0.003349
2 | 0.010323 | 0.0025873
3 | 0.016577 | 0.0041545
4 | 0.0046294 | 0.0011602
5 | 0.0091522 | 0.0022937
6 | 0.0012302 | 0.00030832
7 | 0.0079105 | 0.0019826
8 | 0.0085872 | 0.0021522
9 | 0.0015581 | 0.00039049
10 | 0.001976 | 0.00049522
11 | 0.0066908 | 0.0016769
12 | 0.0074244 | 0.0018607
13 | 0.014456 | 0.0036231
14 | 0.00072509 | 0.00018172
15 | 0.00052565 | 0.00013174
16 | 0.018063 | 0.0045271
17 | 0.001486 | 0.00037243
18 | 0.0092376 | 0.0023152
19 | 0.0033626 | 0.00084276
20 | 0.0049573 | 0.0012424
21 | 0.0038905 | 0.00097505
22 | 0.021435 | 0.0053722
23 | 0.0082673 | 0.002072
24 | 0.0027401 | 0.00068674
25 | 0.0070221 | 0.0017599
26 | 0.0010075 | 0.0002525
27 | 0.018502 | 0.004637
28 | 0.0012828 | 0.00032151
29 | 0.014971 | 0.0037522
30 | 0.042265 | 0.010593
31 | 0.0040582 | 0.0010171
32 | 0.019324 | 0.0048432
33 | 0.032424 | 0.0081262
34 | 0.00054226 | 0.0001359
35 | 0.00047503 | 0.00011905
36 | 0.0002764 | 6.9271e-05
37 | 0.00028905 | 7.2443e-05
38 | 0.0077242 | 0.0019359
39 | 0.0011841 | 0.00029675
40 | 0.0061623 | 0.0015444
41 | 0.0029937 | 0.0007503
42 | 0.0031281 | 0.00078398
43 | 0.0079827 | 0.0020006

## dtypes
| element | column | dtype
0 | bus | name | object
1 | bus | vn_kv | float64
2 | bus | type | object
3 | bus | zone | object
4 | bus | in_service | bool
5 | load | name | object
6 | load | bus | uint32
7 | load | p_mw | float64
8 | load | q_mvar | float64
9 | load | const_z_percent | float64
10 | load | const_i_percent | float64
11 | load | sn_mva | float64
12 | load | scaling | float64
13 | load | in_service | bool
14 | load | type | object
15 | ext_grid | name | object
16 | ext_grid | bus | uint32
17 | ext_grid | vm_pu | float64
18 | ext_grid | va_degree | float64
19 | ext_grid | slack_weight | float64
20 | ext_grid | in_service | bool
21 | line | name | object
22 | line | std_type | object
23 | line | from_bus | uint32
24 | line | to_bus | uint32
25 | line | length_km | float64
26 | line | r_ohm_per_km | float64
27 | line | x_ohm_per_km | float64
28 | line | c_nf_per_km | float64
29 | line | g_us_per_km | float64
30 | line | max_i_ka | float64
31 | line | df | float64
32 | line | parallel | uint32
33 | line | type | object
34 | line | in_service | bool
35 | trafo | name | object
36 | trafo | std_type | object
37 | trafo | hv_bus | uint32
38 | trafo | lv_bus | uint32
39 | trafo | sn_mva | float64
40 | trafo | vn_hv_kv | float64
41 | trafo | vn_lv_kv | float64
42 | trafo | vk_percent | float64
43 | trafo | vkr_percent | float64
44 | trafo | pfe_kw | float64
45 | trafo | i0_percent | float64
46 | trafo | shift_degree | float64
47 | trafo | tap_side | object
48 | trafo | tap_neutral | int32
49 | trafo | tap_min | int32
50 | trafo | tap_max | int32
51 | trafo | tap_step_percent | float64
52 | trafo | tap_step_degree | float64
53 | trafo | tap_pos | int32
54 | trafo | tap_phase_shifter | bool
55 | trafo | parallel | uint32
56 | trafo | df | float64
57 | trafo | in_service | bool
58 | line_geodata | coords | object
59 | bus_geodata | x | float64
60 | bus_geodata | y | float64
61 | bus_geodata | coords | object
62 | res_bus | vm_pu | float64
63 | res_bus | va_degree | float64
64 | res_bus | p_mw | float64
65 | res_bus | q_mvar | float64
66 | res_line | p_from_mw | float64
67 | res_line | q_from_mvar | float64
68 | res_line | p_to_mw | float64
69 | res_line | q_to_mvar | float64
70 | res_line | pl_mw | float64
71 | res_line | ql_mvar | float64
72 | res_line | i_from_ka | float64
73 | res_line | i_to_ka | float64
74 | res_line | i_ka | float64
75 | res_line | vm_from_pu | float64
76 | res_line | va_from_degree | float64
77 | res_line | vm_to_pu | float64
78 | res_line | va_to_degree | float64
79 | res_line | loading_percent | float64
80 | res_trafo | p_hv_mw | float64
81 | res_trafo | q_hv_mvar | float64
82 | res_trafo | p_lv_mw | float64
83 | res_trafo | q_lv_mvar | float64
84 | res_trafo | pl_mw | float64
85 | res_trafo | ql_mvar | float64
86 | res_trafo | i_hv_ka | float64
87 | res_trafo | i_lv_ka | float64
88 | res_trafo | vm_hv_pu | float64
89 | res_trafo | va_hv_degree | float64
90 | res_trafo | vm_lv_pu | float64
91 | res_trafo | va_lv_degree | float64
92 | res_trafo | loading_percent | float64
93 | res_ext_grid | p_mw | float64
94 | res_ext_grid | q_mvar | float64
95 | res_load | p_mw | float64
96 | res_load | q_mvar | float64

## parameters
| version | format_version | converged | OPF_converged | name | f_hz | sn_mva
0 | 2.14.6 | 2.14.0 | TRUE | FALSE |  | 50 | 1