## bus
| name | vn_kv | type | zone | in_service
0 | bus_LV_1372-38_0_5_node_0 | 0.4 | n |  | TRUE
1 | bus_LV_1372-38_0_5_node_1 | 0.4 | n |  | TRUE
2 | bus_LV_1372-38_0_5_node_2 | 0.4 | n |  | TRUE
3 | bus_LV_1372-38_0_5_node_3 | 0.4 | n |  | TRUE
4 | bus_LV_1372-38_0_5_node_4 | 0.4 | n |  | TRUE
5 | bus_LV_1372-38_0_5_node_5 | 0.4 | n |  | TRUE
6 | bus_LV_1372-38_0_5_node_82 | 0.4 | n |  | TRUE
7 | bus_LV_1372-38_0_5_node_22 | 0.4 | n |  | TRUE
8 | bus_LV_1372-38_0_5_node_81 | 0.4 | n |  | TRUE
9 | bus_LV_1372-38_0_5_node_21 | 0.4 | n |  | TRUE
10 | bus_LV_1372-38_0_5_node_6 | 0.4 | n |  | TRUE
11 | bus_LV_1372-38_0_5_node_7 | 0.4 | n |  | TRUE
12 | bus_LV_1372-38_0_5_node_8 | 0.4 | n |  | TRUE
13 | bus_LV_1372-38_0_5_node_9 | 0.4 | n |  | TRUE
14 | bus_LV_1372-38_0_5_node_10 | 0.4 | n |  | TRUE
15 | bus_LV_1372-38_0_5_node_11 | 0.4 | n |  | TRUE
16 | bus_LV_1372-38_0_5_node_25 | 0.4 | n |  | TRUE
17 | bus_LV_1372-38_0_5_node_12 | 0.4 | n |  | TRUE
18 | bus_LV_1372-38_0_5_node_78 | 0.4 | n |  | TRUE
19 | bus_LV_1372-38_0_5_node_13 | 0.4 | n |  | TRUE
20 | bus_LV_1372-38_0_5_node_14 | 0.4 | n |  | TRUE
21 | bus_LV_1372-38_0_5_node_15 | 0.4 | n |  | TRUE
22 | bus_LV_1372-38_0_5_node_16 | 0.4 | n |  | TRUE
23 | bus_LV_1372-38_0_5_node_17 | 0.4 | n |  | TRUE
24 | bus_LV_1372-38_0_5_node_18 | 0.4 | n |  | TRUE
25 | bus_LV_1372-38_0_5_node_19 | 0.4 | n |  | TRUE
26 | bus_LV_1372-38_0_5_node_63 | 0.4 | n |  | TRUE
27 | bus_LV_1372-38_0_5_node_65 | 0.4 | n |  | TRUE
28 | bus_LV_1372-38_0_5_node_61 | 0.4 | n |  | TRUE
29 | bus_LV_1372-38_0_5_node_42 | 0.4 | n |  | TRUE
30 | bus_LV_1372-38_0_5_node_45 | 0.4 | n |  | TRUE
31 | bus_LV_1372-38_0_5_node_40 | 0.4 | n |  | TRUE
32 | bus_LV_1372-38_0_5_node_75 | 0.4 | n |  | TRUE
33 | bus_LV_1372-38_0_5_node_44 | 0.4 | n |  | TRUE
34 | bus_LV_1372-38_0_5_node_23 | 0.4 | n |  | TRUE
35 | bus_LV_1372-38_0_5_node_24 | 0.4 | n |  | TRUE
36 | bus_LV_1372-38_0_5_node_83 | 0.4 | n |  | TRUE
37 | bus_LV_1372-38_0_5_node_84 | 0.4 | n |  | TRUE
38 | bus_LV_1372-38_0_5_node_77 | 0.4 | n |  | TRUE
39 | bus_LV_1372-38_0_5_node_27 | 0.4 | n |  | TRUE
40 | bus_LV_1372-38_0_5_node_28 | 0.4 | n |  | TRUE
41 | bus_LV_1372-38_0_5_node_29 | 0.4 | n |  | TRUE
42 | bus_LV_1372-38_0_5_node_30 | 0.4 | n |  | TRUE
43 | bus_LV_1372-38_0_5_node_31 | 0.4 | n |  | TRUE
44 | bus_LV_1372-38_0_5_node_33 | 0.4 | n |  | TRUE
45 | bus_LV_1372-38_0_5_node_36 | 0.4 | n |  | TRUE
46 | bus_LV_1372-38_0_5_node_46 | 0.4 | n |  | TRUE
47 | bus_LV_1372-38_0_5_node_32 | 0.4 | n |  | TRUE
48 | bus_LV_1372-38_0_5_node_74 | 0.4 | n |  | TRUE
49 | bus_LV_1372-38_0_5_node_34 | 0.4 | n |  | TRUE
50 | bus_LV_1372-38_0_5_node_35 | 0.4 | n |  | TRUE
51 | bus_LV_1372-38_0_5_node_80 | 0.4 | n |  | TRUE
52 | bus_LV_1372-38_0_5_node_79 | 0.4 | n |  | TRUE
53 | bus_LV_1372-38_0_5_node_37 | 0.4 | n |  | TRUE
54 | bus_LV_1372-38_0_5_node_38 | 0.4 | n |  | TRUE
55 | bus_LV_1372-38_0_5_node_47 | 0.4 | n |  | TRUE
56 | bus_LV_1372-38_0_5_node_64 | 0.4 | n |  | TRUE
57 | bus_LV_1372-38_0_5_node_43 | 0.4 | n |  | TRUE
58 | bus_LV_1372-38_0_5_node_86 | 0.4 | n |  | TRUE
59 | bus_LV_1372-38_0_5_node_41 | 0.4 | n |  | TRUE
60 | bus_LV_1372-38_0_5_node_39 | 0.4 | n |  | TRUE
61 | bus_LV_1372-38_0_5_node_48 | 0.4 | n |  | TRUE
62 | bus_LV_1372-38_0_5_node_49 | 0.4 | n |  | TRUE
63 | bus_LV_1372-38_0_5_node_50 | 0.4 | n |  | TRUE
64 | bus_LV_1372-38_0_5_node_56 | 0.4 | n |  | TRUE
65 | bus_LV_1372-38_0_5_node_55 | 0.4 | n |  | TRUE
66 | bus_LV_1372-38_0_5_node_54 | 0.4 | n |  | TRUE
67 | bus_LV_1372-38_0_5_node_59 | 0.4 | n |  | TRUE
68 | bus_LV_1372-38_0_5_node_69 | 0.4 | n |  | TRUE
69 | bus_LV_1372-38_0_5_node_68 | 0.4 | n |  | TRUE
70 | bus_LV_1372-38_0_5_node_70 | 0.4 | n |  | TRUE
71 | bus_LV_1372-38_0_5_node_76 | 0.4 | n |  | TRUE
72 | bus_LV_1372-38_0_5_node_67 | 0.4 | n |  | TRUE
73 | bus_LV_1372-38_0_5_node_73 | 0.4 | n |  | TRUE
74 | bus_LV_1372-38_0_5_node_71 | 0.4 | n |  | TRUE
75 | bus_LV_1372-38_0_5_node_72 | 0.4 | n |  | TRUE
76 | bus_LV_1372-38_0_5_node_57 | 0.4 | n |  | TRUE
77 | bus_LV_1372-38_0_5_node_58 | 0.4 | n |  | TRUE
78 | bus_LV_1372-38_0_5_node_60 | 0.4 | n |  | TRUE
79 | bus_LV_1372-38_0_5_node_62 | 0.4 | n |  | TRUE
80 | bus_LV_1372-38_0_5_node_66 | 0.4 | n |  | TRUE
81 | bus_LV_1372-38_0_5_node_85 | 0.4 | n |  | TRUE
82 | bus_MV_133_1_node_239 | 20 | n |  | TRUE

## load
| name | bus | p_mw | q_mvar | const_z_percent | const_i_percent | sn_mva | scaling | in_service | type
0 | LV_1372-38_0_5_load_0 | 0 | 0.0036826 | 0.00092294 | 0 | 0 |  | 1 | TRUE | wye
1 | LV_1372-38_0_5_load_1 | 1 | 0.0084748 | 0.002124 | 0 | 0 |  | 1 | TRUE | wye
2 | LV_1372-38_0_5_load_2 | 2 | 0.002519 | 0.00063133 | 0 | 0 |  | 1 | TRUE | wye
3 | LV_1372-38_0_5_load_3 | 3 | 0.0086393 | 0.0021652 | 0 | 0 |  | 1 | TRUE | wye
4 | LV_1372-38_0_5_load_5 | 5 | 0.0020333 | 0.00050959 | 0 | 0 |  | 1 | TRUE | wye
5 | LV_1372-38_0_5_load_22 | 7 | 0.0015472 | 0.00038777 | 0 | 0 |  | 1 | TRUE | wye
6 | LV_1372-38_0_5_load_81 | 8 | 0.0066948 | 0.0016779 | 0 | 0 |  | 1 | TRUE | wye
7 | LV_1372-38_0_5_load_21 | 9 | 0.01367 | 0.0034261 | 0 | 0 |  | 1 | TRUE | wye
8 | LV_1372-38_0_5_load_6 | 10 | 0.001522 | 0.00038144 | 0 | 0 |  | 1 | TRUE | wye
9 | LV_1372-38_0_5_load_7 | 11 | 0.0018987 | 0.00047587 | 0 | 0 |  | 1 | TRUE | wye
10 | LV_1372-38_0_5_load_8 | 12 | 0.0047918 | 0.0012009 | 0 | 0 |  | 1 | TRUE | wye
11 | LV_1372-38_0_5_load_9 | 13 | 0.016326 | 0.0040916 | 0 | 0 |  | 1 | TRUE | wye
12 | LV_1372-38_0_5_load_11 | 15 | 0.0011379 | 0.00028518 | 0 | 0 |  | 1 | TRUE | wye
13 | LV_1372-38_0_5_load_12 | 17 | 0.002284 | 0.00057242 | 0 | 0 |  | 1 | TRUE | wye
14 | LV_1372-38_0_5_load_78 | 18 | 0.0039924 | 0.0010006 | 0 | 0 |  | 1 | TRUE | wye
15 | LV_1372-38_0_5_load_13 | 19 | 0.0062203 | 0.001559 | 0 | 0 |  | 1 | TRUE | wye
16 | LV_1372-38_0_5_load_15 | 21 | 0.0022182 | 0.00055593 | 0 | 0 |  | 1 | TRUE | wye
17 | LV_1372-38_0_5_load_16 | 22 | 0.0063281 | 0.001586 | 0 | 0 |  | 1 | TRUE | wye
18 | LV_1372-38_0_5_load_17 | 23 | 0.010979 | 0.0027517 | 0 | 0 |  | 1 | TRUE | wye
19 | LV_1372-38_0_5_load_18 | 24 | 0.0018457 | 0.00046257 | 0 | 0 |  | 1 | TRUE | wye
20 | LV_1372-38_0_5_load_19 | 25 | 0.0078348 | 0.0019636 | 0 | 0 |  | 1 | TRUE | wye
21 | LV_1372-38_0_5_load_61 | 28 | 0.0029175 | 0.00073119 | 0 | 0 |  | 1 | TRUE | wye
22 | LV_1372-38_0_5_load_45 | 30 | 0.0014954 | 0.00037477 | 0 | 0 |  | 1 | TRUE | wye
23 | LV_1372-38_0_5_load_40 | 31 | 0.011829 | 0.0029646 | 0 | 0 |  | 1 | TRUE | wye
24 | LV_1372-38_0_5_load_75 | 32 | 0.0051677 | 0.0012951 | 0 | 0 |  | 1 | TRUE | wye
25 | LV_1372-38_0_5_load_44 | 33 | 0.001541 | 0.00038622 | 0 | 0 |  | 1 | TRUE | wye
26 | LV_1372-38_0_5_load_23 | 34 | 0.0011731 | 0.000294 | 0 | 0 |  | 1 | TRUE | wye
27 | LV_1372-38_0_5_load_24 | 35 | 0.0034988 | 0.00087688 | 0 | 0 |  | 1 | TRUE | wye
28 | LV_1372-38_0_5_load_83 | 36 | 0.0021912 | 0.00054916 | 0 | 0 |  | 1 | TRUE | wye
29 | LV_1372-38_0_5_load_84 | 37 | 0.030442 | 0.0076295 | 0 | 0 |  | 1 | TRUE | wye
30 | LV_1372-38_0_5_load_77 | 38 | 0.0046949 | 0.0011767 | 0 | 0 |  | 1 | TRUE | wye
31 | LV_1372-38_0_5_load_27 | 39 | 0.026038 | 0.0065257 | 0 | 0 |  | 1 | TRUE | wye
32 | LV_1372-38_0_5_load_28 | 40 | 0.0056007 | 0.0014037 | 0 | 0 |  | 1 | TRUE | wye
33 | LV_1372-38_0_5_load_30 | 42 | 0.011459 | 0.002872 | 0 | 0 |  | 1 | TRUE | wye
34 | LV_1372-38_0_5_load_31 | 43 | 0.020427 | 0.0051194 | 0 | 0 |  | 1 | TRUE | wye
35 | LV_1372-38_0_5_load_46 | 46 | 0.0045373 | 0.0011372 | 0 | 0 |  | 1 | TRUE | wye
36 | LV_1372-38_0_5_load_32 | 47 | 0.0035551 | 0.000891 | 0 | 0 |  | 1 | TRUE | wye
37 | LV_1372-38_0_5_load_74 | 48 | 0.0029032 | 0.0007276 | 0 | 0 |  | 1 | TRUE | wye
38 | LV_1372-38_0_5_load_80 | 51 | 0.0065782 | 0.0016487 | 0 | 0 |  | 1 | TRUE | wye
39 | LV_1372-38_0_5_load_79 | 52 | 0.0057583 | 0.0014432 | 0 | 0 |  | 1 | TRUE | wye
40 | LV_1372-38_0_5_load_37 | 53 | 0.0027619 | 0.0006922 | 0 | 0 |  | 1 | TRUE | wye
41 | LV_1372-38_0_5_load_64 | 56 | 0.0033556 | 0.00084098 | 0 | 0 |  | 1 | TRUE | wye
42 | LV_1372-38_0_5_load_43 | 57 | 0.0028268 | 0.00070846 | 0 | 0 |  | 1 | TRUE | wye
43 | LV_1372-38_0_5_load_86 | 58 | 0.0063712 | 0.0015968 | 0 | 0 |  | 1 | TRUE | wye
44 | LV_1372-38_0_5_load_39 | 60 | 0.0022669 | 0.00056813 | 0 | 0 |  | 1 | TRUE | wye
45 | LV_1372-38_0_5_load_48 | 61 | 0.0077936 | 0.0019533 | 0 | 0 |  | 1 | TRUE | wye
46 | LV_1372-38_0_5_load_50 | 63 | 0.0051484 | 0.0012903 | 0 | 0 |  | 1 | TRUE | wye
47 | LV_1372-38_0_5_load_56 | 64 | 0.014224 | 0.0035648 | 0 | 0 |  | 1 | TRUE | wye
48 | LV_1372-38_0_5_load_55 | 65 | 0.0045248 | 0.001134 | 0 | 0 |  | 1 | TRUE | wye
49 | LV_1372-38_0_5_load_69 | 68 | 0.016814 | 0.004214 | 0 | 0 |  | 1 | TRUE | wye
50 | LV_1372-38_0_5_load_76 | 71 | 0.0019809 | 0.00049645 | 0 | 0 |  | 1 | TRUE | wye
51 | LV_1372-38_0_5_load_67 | 72 | 0.0020625 | 0.00051691 | 0 | 0 |  | 1 | TRUE | wye
52 | LV_1372-38_0_5_load_73 | 73 | 0.017409 | 0.0043631 | 0 | 0 |  | 1 | TRUE | wye
53 | LV_1372-38_0_5_load_72 | 75 | 0.01599 | 0.0040075 | 0 | 0 |  | 1 | TRUE | wye
54 | LV_1372-38_0_5_load_58 | 77 | 0.01984 | 0.0049725 | 0 | 0 |  | 1 | TRUE | wye
55 | LV_1372-38_0_5_load_60 | 78 | 0.012526 | 0.0031393 | 0 | 0 |  | 1 | TRUE | wye
56 | LV_1372-38_0_5_load_62 | 79 | 0.005187 | 0.0013 | 0 | 0 |  | 1 | TRUE | wye
57 | LV_1372-38_0_5_load_66 | 80 | 0.0080512 | 0.0020178 | 0 | 0 |  | 1 | TRUE | wye
58 | LV_1372-38_0_5_load_85 | 81 | 0.00041411 | 0.00010379 | 0 | 0 |  | 1 | TRUE | wye

## ext_grid
| name | bus | vm_pu | va_degree | slack_weight | in_service
0 |  | 41 | 1 | 0 | 1 | TRUE

## line
| name | std_type | from_bus | to_bus | length_km | r_ohm_per_km | x_ohm_per_km | c_nf_per_km | g_us_per_km | max_i_ka | df | parallel | type | in_service
0 | LV_1372-38_0_5_line_0 |  | 0 | 1 | 0.00040104 | 0.125 | 0.08 | 261 | 0 | 0.364 | 1 | 1 | cs | TRUE
1 | LV_1372-38_0_5_line_1 |  | 0 | 2 | 0.00082103 | 0.125 | 0.08 | 261 | 0 | 0.364 | 1 | 1 | cs | TRUE
2 | LV_1372-38_0_5_line_2 |  | 1 | 3 | 0.020063 | 0.125 | 0.08 | 261 | 0 | 0.364 | 1 | 1 | cs | TRUE
3 | LV_1372-38_0_5_line_3 |  | 2 | 4 | 0.05852 | 0.125 | 0.08 | 261 | 0 | 0.364 | 1 | 1 | cs | TRUE
4 | LV_1372-38_0_5_line_4 |  | 3 | 5 | 0.012099 | 0.125 | 0.08 | 261 | 0 | 0.364 | 1 | 1 | cs | TRUE
5 | LV_1372-38_0_5_line_5 |  | 4 | 6 | 0.09247 | 0.125 | 0.08 | 261 | 0 | 0.364 | 1 | 1 | cs | TRUE
6 | LV_1372-38_0_5_line_6 |  | 5 | 7 | 0.00050602 | 0.125 | 0.08 | 261 | 0 | 0.364 | 1 | 1 | cs | TRUE
7 | LV_1372-38_0_5_line_7 |  | 6 | 8 | 0.068225 | 0.125 | 0.08 | 261 | 0 | 0.364 | 1 | 1 | cs | TRUE
8 | LV_1372-38_0_5_line_8 |  | 7 | 9 | 0.020124 | 0.125 | 0.08 | 261 | 0 | 0.364 | 1 | 1 | cs | TRUE
9 | LV_1372-38_0_5_line_9 |  | 9 | 34 | 0.0033687 | 0.125 | 0.08 | 261 | 0 | 0.364 | 1 | 1 | cs | TRUE
10 | LV_1372-38_0_5_line_10 |  | 10 | 11 | 0.0046408 | 0.125 | 0.08 | 261 | 0 | 0.364 | 1 | 1 | cs | TRUE
11 | LV_1372-38_0_5_line_11 |  | 10 | 12 | 0.026381 | 0.125 | 0.08 | 261 | 0 | 0.364 | 1 | 1 | cs | TRUE
12 | LV_1372-38_0_5_line_12 |  | 11 | 13 | 0.00058455 | 0.125 | 0.08 | 261 | 0 | 0.364 | 1 | 1 | cs | TRUE
13 | LV_1372-38_0_5_line_13 |  | 12 | 14 | 0.011694 | 0.125 | 0.08 | 261 | 0 | 0.364 | 1 | 1 | cs | TRUE
14 | LV_1372-38_0_5_line_14 |  | 13 | 15 | 0.01528 | 0.125 | 0.08 | 261 | 0 | 0.364 | 1 | 1 | cs | TRUE
15 | LV_1372-38_0_5_line_15 |  | 14 | 16 | 0.02198 | 0.125 | 0.08 | 261 | 0 | 0.364 | 1 | 1 | cs | TRUE
16 | LV_1372-38_0_5_line_16 |  | 15 | 17 | 0.027714 | 0.125 | 0.08 | 261 | 0 | 0.364 | 1 | 1 | cs | TRUE
17 | LV_1372-38_0_5_line_17 |  | 16 | 18 | 0.017199 | 0.125 | 0.08 | 261 | 0 | 0.364 | 1 | 1 | cs | TRUE
18 | LV_1372-38_0_5_line_18 |  | 17 | 19 | 0.012303 | 0.125 | 0.08 | 261 | 0 | 0.364 | 1 | 1 | cs | TRUE
19 | LV_1372-38_0_5_line_19 |  | 18 | 38 | 0.013379 | 0.125 | 0.08 | 261 | 0 | 0.364 | 1 | 1 | cs | TRUE
20 | LV_1372-38_0_5_line_20 |  | 19 | 20 | 0.0077023 | 0.125 | 0.08 | 261 | 0 | 0.364 | 1 | 1 | cs | TRUE
21 | LV_1372-38_0_5_line_21 |  | 20 | 21 | 0.038246 | 0.125 | 0.08 | 261 | 0 | 0.364 | 1 | 1 | cs | TRUE
22 | LV_1372-38_0_5_line_22 |  | 22 | 23 | 0.060682 | 0.125 | 0.08 | 261 | 0 | 0.364 | 1 | 1 | cs | TRUE
23 | LV_1372-38_0_5_line_23 |  | 22 | 24 | 0.017328 | 0.125 | 0.08 | 261 | 0 | 0.364 | 1 | 1 | cs | TRUE
24 | LV_1372-38_0_5_line_24 |  | 23 | 25 | 0.00050604 | 0.125 | 0.08 | 261 | 0 | 0.364 | 1 | 1 | cs | TRUE
25 | LV_1372-38_0_5_line_25 |  | 25 | 26 | 0.04822 | 0.125 | 0.08 | 261 | 0 | 0.364 | 1 | 1 | cs | TRUE
26 | LV_1372-38_0_5_line_26 |  | 26 | 27 | 0.016082 | 0.125 | 0.08 | 261 | 0 | 0.364 | 1 | 1 | cs | TRUE
27 | LV_1372-38_0_5_line_27 |  | 26 | 28 | 0.014903 | 0.125 | 0.08 | 261 | 0 | 0.364 | 1 | 1 | cs | TRUE
28 | LV_1372-38_0_5_line_28 |  | 27 | 80 | 0.018428 | 0.125 | 0.08 | 261 | 0 | 0.364 | 1 | 1 | cs | TRUE
29 | LV_1372-38_0_5_line_29 |  | 28 | 78 | 0.013633 | 0.125 | 0.08 | 261 | 0 | 0.364 | 1 | 1 | cs | TRUE
30 | LV_1372-38_0_5_line_30 |  | 29 | 30 | 0.064748 | 0.125 | 0.08 | 261 | 0 | 0.364 | 1 | 1 | cs | TRUE
31 | LV_1372-38_0_5_line_31 |  | 29 | 31 | 0.026293 | 0.125 | 0.08 | 261 | 0 | 0.364 | 1 | 1 | cs | TRUE
32 | LV_1372-38_0_5_line_32 |  | 31 | 60 | 0.0095105 | 0.125 | 0.08 | 261 | 0 | 0.364 | 1 | 1 | cs | TRUE
33 | LV_1372-38_0_5_line_33 |  | 32 | 33 | 0.015425 | 0.125 | 0.08 | 261 | 0 | 0.364 | 1 | 1 | cs | TRUE
34 | LV_1372-38_0_5_line_34 |  | 33 | 59 | 0.002942 | 0.125 | 0.08 | 261 | 0 | 0.364 | 1 | 1 | cs | TRUE
35 | LV_1372-38_0_5_line_35 |  | 34 | 35 | 0.0029521 | 0.125 | 0.08 | 261 | 0 | 0.364 | 1 | 1 | cs | TRUE
36 | LV_1372-38_0_5_line_36 |  | 35 | 36 | 0.016936 | 0.125 | 0.08 | 261 | 0 | 0.364 | 1 | 1 | cs | TRUE
37 | LV_1372-38_0_5_line_37 |  | 36 | 37 | 0.010539 | 0.125 | 0.08 | 261 | 0 | 0.364 | 1 | 1 | cs | TRUE
38 | LV_1372-38_0_5_line_38 |  | 37 | 52 | 0.0036864 | 0.125 | 0.08 | 261 | 0 | 0.364 | 1 | 1 | cs | TRUE
39 | LV_1372-38_0_5_line_39 |  | 38 | 50 | 0.0037307 | 0.125 | 0.08 | 261 | 0 | 0.364 | 1 | 1 | cs | TRUE
40 | LV_1372-38_0_5_line_40 |  | 39 | 40 | 0.023909 | 0.125 | 0.08 | 261 | 0 | 0.364 | 1 | 1 | cs | TRUE
41 | LV_1372-38_0_5_line_41 |  | 39 | 41 | 0.0038453 | 0.125 | 0.08 | 261 | 0 | 0.364 | 1 | 1 | cs | TRUE
42 | LV_1372-38_0_5_line_42 |  | 40 | 42 | 0.00051457 | 0.125 | 0.08 | 261 | 0 | 0.364 | 1 | 1 | cs | TRUE
43 | LV_1372-38_0_5_line_43 |  | 41 | 43 | 0.014569 | 0.125 | 0.08 | 261 | 0 | 0.364 | 1 | 2 | cs | TRUE
44 | LV_1372-38_0_5_line_44 |  | 41 | 44 | 0.10779 | 0.125 | 0.08 | 261 | 0 | 0.364 | 1 | 2 | cs | TRUE
45 | LV_1372-38_0_5_line_45 |  | 42 | 45 | 0.023057 | 0.125 | 0.08 | 261 | 0 | 0.364 | 1 | 1 | cs | TRUE
46 | LV_1372-38_0_5_line_46 |  | 43 | 46 | 0.025191 | 0.125 | 0.08 | 261 | 0 | 0.364 | 1 | 2 | cs | TRUE
47 | LV_1372-38_0_5_line_47 |  | 44 | 49 | 0.040201 | 0.125 | 0.08 | 261 | 0 | 0.364 | 1 | 1 | cs | TRUE
48 | LV_1372-38_0_5_line_48 |  | 44 | 50 | 0.023296 | 0.125 | 0.08 | 261 | 0 | 0.364 | 1 | 1 | cs | TRUE
49 | LV_1372-38_0_5_line_49 |  | 45 | 53 | 0.0015397 | 0.125 | 0.08 | 261 | 0 | 0.364 | 1 | 1 | cs | TRUE
50 | LV_1372-38_0_5_line_50 |  | 45 | 54 | 0.030705 | 0.125 | 0.08 | 261 | 0 | 0.364 | 1 | 1 | cs | TRUE
51 | LV_1372-38_0_5_line_51 |  | 46 | 55 | 0.015534 | 0.125 | 0.08 | 261 | 0 | 0.364 | 1 | 2 | cs | TRUE
52 | LV_1372-38_0_5_line_52 |  | 47 | 48 | 0.007304 | 0.125 | 0.08 | 261 | 0 | 0.364 | 1 | 1 | cs | TRUE
53 | LV_1372-38_0_5_line_53 |  | 48 | 56 | 0.024744 | 0.125 | 0.08 | 261 | 0 | 0.364 | 1 | 1 | cs | TRUE
54 | LV_1372-38_0_5_line_54 |  | 49 | 51 | 0.0021052 | 0.125 | 0.08 | 261 | 0 | 0.364 | 1 | 1 | cs | TRUE
55 | LV_1372-38_0_5_line_55 |  | 50 | 52 | 0.0285 | 0.125 | 0.08 | 261 | 0 | 0.364 | 1 | 1 | cs | TRUE
56 | LV_1372-38_0_5_line_56 |  | 53 | 57 | 0.0037004 | 0.125 | 0.08 | 261 | 0 | 0.364 | 1 | 1 | cs | TRUE
57 | LV_1372-38_0_5_line_57 |  | 54 | 58 | 0.008586 | 0.125 | 0.08 | 261 | 0 | 0.364 | 1 | 1 | cs | TRUE
58 | LV_1372-38_0_5_line_58 |  | 55 | 61 | 0.012448 | 0.125 | 0.08 | 261 | 0 | 0.364 | 1 | 1 | cs | TRUE
59 | LV_1372-38_0_5_line_59 |  | 55 | 62 | 0.022491 | 0.125 | 0.08 | 261 | 0 | 0.364 | 1 | 2 | cs | TRUE
60 | LV_1372-38_0_5_line_60 |  | 56 | 79 | 0.0068441 | 0.125 | 0.08 | 261 | 0 | 0.364 | 1 | 1 | cs | TRUE
61 | LV_1372-38_0_5_line_61 |  | 57 | 59 | 0.0087655 | 0.125 | 0.08 | 261 | 0 | 0.364 | 1 | 1 | cs | TRUE
62 | LV_1372-38_0_5_line_62 |  | 59 | 60 | 0.037803 | 0.125 | 0.08 | 261 | 0 | 0.364 | 1 | 1 | cs | TRUE
63 | LV_1372-38_0_5_line_63 |  | 61 | 63 | 0.030876 | 0.125 | 0.08 | 261 | 0 | 0.364 | 1 | 1 | cs | TRUE
64 | LV_1372-38_0_5_line_64 |  | 62 | 64 | 0.013827 | 0.125 | 0.08 | 261 | 0 | 0.364 | 1 | 2 | cs | TRUE
65 | LV_1372-38_0_5_line_65 |  | 64 | 65 | 0.01233 | 0.125 | 0.08 | 261 | 0 | 0.364 | 1 | 2 | cs | TRUE
66 | LV_1372-38_0_5_line_66 |  | 65 | 76 | 0.0085809 | 0.125 | 0.08 | 261 | 0 | 0.364 | 1 | 2 | cs | TRUE
67 | LV_1372-38_0_5_line_67 |  | 66 | 67 | 0.00829 | 0.125 | 0.08 | 261 | 0 | 0.364 | 1 | 1 | cs | TRUE
68 | LV_1372-38_0_5_line_68 |  | 66 | 68 | 0.013667 | 0.125 | 0.08 | 261 | 0 | 0.364 | 1 | 1 | cs | TRUE
69 | LV_1372-38_0_5_line_69 |  | 67 | 75 | 0.017323 | 0.125 | 0.08 | 261 | 0 | 0.364 | 1 | 1 | cs | TRUE
70 | LV_1372-38_0_5_line_70 |  | 67 | 76 | 0.030993 | 0.125 | 0.08 | 261 | 0 | 0.364 | 1 | 1 | cs | TRUE
71 | LV_1372-38_0_5_line_71 |  | 69 | 70 | 0.032271 | 0.125 | 0.08 | 261 | 0 | 0.364 | 1 | 1 | cs | TRUE
72 | LV_1372-38_0_5_line_72 |  | 69 | 71 | 0.032828 | 0.125 | 0.08 | 261 | 0 | 0.364 | 1 | 1 | cs | TRUE
73 | LV_1372-38_0_5_line_73 |  | 69 | 72 | 0.0056031 | 0.125 | 0.08 | 261 | 0 | 0.364 | 1 | 1 | cs | TRUE
74 | LV_1372-38_0_5_line_74 |  | 70 | 74 | 0.006473 | 0.125 | 0.08 | 261 | 0 | 0.364 | 1 | 1 | cs | TRUE
75 | LV_1372-38_0_5_line_75 |  | 71 | 81 | 0.34864 | 0.125 | 0.08 | 261 | 0 | 0.364 | 1 | 1 | cs | TRUE
76 | LV_1372-38_0_5_line_76 |  | 72 | 80 | 0.034166 | 0.125 | 0.08 | 261 | 0 | 0.364 | 1 | 1 | cs | TRUE
77 | LV_1372-38_0_5_line_77 |  | 73 | 74 | 0.023505 | 0.125 | 0.08 | 261 | 0 | 0.364 | 1 | 1 | cs | TRUE
78 | LV_1372-38_0_5_line_78 |  | 74 | 75 | 0.028511 | 0.125 | 0.08 | 261 | 0 | 0.364 | 1 | 1 | cs | TRUE
79 | LV_1372-38_0_5_line_79 |  | 76 | 77 | 0.021274 | 0.125 | 0.08 | 261 | 0 | 0.364 | 1 | 1 | cs | TRUE
80 | LV_1372-38_0_5_line_80 |  | 78 | 79 | 0.0013508 | 0.125 | 0.08 | 261 | 0 | 0.364 | 1 | 1 | cs | TRUE

## trafo
| name | std_type | hv_bus | lv_bus | sn_mva | vn_hv_kv | vn_lv_kv | vk_percent | vkr_percent | pfe_kw | i0_percent | shift_degree | tap_side | tap_neutral | tap_min | tap_max | tap_step_percent | tap_step_degree | tap_pos | tap_phase_shifter | parallel | df | in_service
0 | LV_1372-38_0_5_trafo_29 | 0.63 MVA 20/0.4 kV | 82 | 41 | 0.63 | 20 | 0.4 | 6 | 1.206 | 1.65 | 0.2619 | 150 | hv | 0 | -2 | 2 | 2.5 | 0 | 0 | FALSE | 1 | 1 | TRUE

## line_geodata
| x0 | y0 | x1 | y1 | x2 | y2 | x3 | y3 | x4 | y4 | x5 | y5 | x6 | y6 | x7 | y7 | x8 | y8 | x9 | y9 | x10 | y10 | x11 | y11 | x12 | y12 | x13 | y13 | x14 | y14 | x15 | y15 | x16 | y16
0 | 2690519.4129 | 1209467.3099 | 2690519.1941 | 1209467.646
1 | 2690519.1941 | 1209467.646 | 2690518.7461 | 1209468.334
2 | 2690519.4129 | 1209467.3099 | 2690530.3603 | 1209450.4966
3 | 2690486.8151 | 1209517.3747 | 2690518.7461 | 1209468.334
4 | 2690530.3603 | 1209450.4966 | 2690536.962 | 1209440.3575
5 | 2690413.5531 | 1209460.6822 | 2690486.8151 | 1209517.3747
6 | 2690537.2381 | 1209439.9334 | 2690536.962 | 1209440.3575
7 | 2690413.5531 | 1209460.6822 | 2690419.5352 | 1209456.7257 | 2690446.6869 | 1209442.4276 | 2690463.7531 | 1209431.9682 | 2690472.4221 | 1209426.3127
8 | 2690537.2381 | 1209439.9334 | 2690548.2185 | 1209423.0694
9 | 2690550.0566 | 1209420.2464 | 2690548.2185 | 1209423.0694
10 | 2690599.6921 | 1209453.2664 | 2690599.9088 | 1209457.9021
11 | 2690599.6921 | 1209453.2664 | 2690598.7981 | 1209434.1404 | 2690599.9149 | 1209426.9931
12 | 2690599.9088 | 1209457.9021 | 2690599.9361 | 1209458.486
13 | 2690601.7202 | 1209415.439 | 2690599.9149 | 1209426.9931
14 | 2690600.6495 | 1209473.7497 | 2690599.9361 | 1209458.486
15 | 2690606.1062 | 1209393.9579 | 2690604.0617 | 1209400.4312 | 2690601.7202 | 1209415.439
16 | 2690601.9435 | 1209501.4331 | 2690600.6495 | 1209473.7497
17 | 2690606.1062 | 1209393.9579 | 2690602.5278 | 1209390.8015 | 2690597.1741 | 1209385.9059 | 2690594.1674 | 1209381.6971
18 | 2690601.9435 | 1209501.4331 | 2690602.5179 | 1209513.7222
19 | 2690586.39 | 1209370.8106 | 2690594.1674 | 1209381.6971
20 | 2690602.8775 | 1209521.4161 | 2690602.5179 | 1209513.7222
21 | 2690574.4269 | 1209530.1345 | 2690582.7725 | 1209537.744 | 2690586.0917 | 1209537.939 | 2690589.8907 | 1209535.0725 | 2690600.8223 | 1209524.587 | 2690602.8775 | 1209521.4161
22 | 2690426.2486 | 1209270.2733 | 2690420.239 | 1209275.4156 | 2690402.3023 | 1209287.6076 | 2690376.1937 | 1209304.4784
23 | 2690361.6402 | 1209313.8827 | 2690376.1937 | 1209304.4784
24 | 2690426.2486 | 1209270.2733 | 2690426.633 | 1209269.9443
25 | 2690454.8483 | 1209231.1217 | 2690442.1449 | 1209250.6422 | 2690431.9467 | 1209265.3975 | 2690426.633 | 1209269.9443
26 | 2690454.8483 | 1209231.1217 | 2690463.0562 | 1209217.2813
27 | 2690454.8483 | 1209231.1217 | 2690466.3808 | 1209237.1783 | 2690467.4059 | 1209238.75
28 | 2690463.0562 | 1209217.2813 | 2690474.1065 | 1209202.5343
29 | 2690474.2813 | 1209250.4374 | 2690473.61 | 1209248.2619 | 2690467.4059 | 1209238.75
30 | 2690462.1572 | 1209376.7962 | 2690444.2029 | 1209381.138 | 2690423.9636 | 1209378.752 | 2690397.8858 | 1209378.3567
31 | 2690397.8858 | 1209378.3567 | 2690400.5767 | 1209367.846 | 2690413.751 | 1209359.7873
32 | 2690421.8641 | 1209354.8247 | 2690413.751 | 1209359.7873
33 | 2690430.1324 | 1209330.4262 | 2690445.5468 | 1209329.8647
34 | 2690448.4869 | 1209329.7576 | 2690445.5468 | 1209329.8647
35 | 2690550.0566 | 1209420.2464 | 2690551.6674 | 1209417.7724
36 | 2690551.6674 | 1209417.7724 | 2690560.9084 | 1209403.5798
37 | 2690560.9084 | 1209403.5798 | 2690566.6588 | 1209394.748
38 | 2690568.6703 | 1209391.6588 | 2690566.6588 | 1209394.748
39 | 2690584.2213 | 1209367.7749 | 2690586.39 | 1209370.8106
40 | 2690508.3978 | 1209316.0435 | 2690485.1999 | 1209321.831
41 | 2690512.1287 | 1209315.1127 | 2690508.3978 | 1209316.0435
42 | 2690484.7006 | 1209321.9555 | 2690485.1999 | 1209321.831
43 | 2690512.1287 | 1209315.1127 | 2690519.01 | 1209309.0353 | 2690523.9463 | 1209306.8754 | 2690523.9463 | 1209306.8754
44 | 2690569.141 | 1209350.0676 | 2690574.8232 | 1209344.8504 | 2690574.2503 | 1209341.5283 | 2690574.3752 | 1209339.3065 | 2690574.7061 | 1209337.5437 | 2690575.4854 | 1209335.7877 | 2690577.9455 | 1209331.9892 | 2690581.9855 | 1209335.286 | 2690577.9628 | 1209339.8613 | 2690575.2939 | 1209342.8895 | 2690569.9609 | 1209340.6293 | 2690564.2646 | 1209337.2628 | 2690545.8069 | 1209324.1741 | 2690537.0554 | 1209318.7377 | 2690529.7477 | 1209315.8471 | 2690521.9943 | 1209314.7732 | 2690512.1287 | 1209315.1127
45 | 2690462.2628 | 1209327.2314 | 2690467.1343 | 1209326.338 | 2690484.7006 | 1209321.9555
46 | 2690543.3662 | 1209299.8757 | 2690541.3799 | 1209306.3061 | 2690537.5375 | 1209309.0163 | 2690523.9463 | 1209306.8754
47 | 2690569.141 | 1209350.0676 | 2690574.8096 | 1209355.7574 | 2690579.6571 | 1209352.9402 | 2690589.1519 | 1209351.9837 | 2690596.9309 | 1209349.867 | 2690604.165 | 1209344.5844
48 | 2690569.141 | 1209350.0676 | 2690574.8096 | 1209355.7574 | 2690584.2213 | 1209367.7749
49 | 2690462.2628 | 1209327.2314 | 2690460.7483 | 1209327.5091
50 | 2690449.372 | 1209355.1102 | 2690462.2628 | 1209327.2314
51 | 2690545.7721 | 1209284.9029 | 2690546.5929 | 1209289.4295 | 2690543.3662 | 1209299.8757
52 | 2690487.2876 | 1209288.4392 | 2690484.0783 | 1209281.878
53 | 2690484.0783 | 1209281.878 | 2690483.82 | 1209281.3499 | 2690476.6975 | 1209258.2679
54 | 2690604.165 | 1209344.5844 | 2690605.864 | 1209343.3413
55 | 2690584.2213 | 1209367.7749 | 2690568.6703 | 1209391.6588
56 | 2690460.7483 | 1209327.5091 | 2690457.1086 | 1209328.1766
57 | 2690457.3669 | 1209358.3001 | 2690449.372 | 1209355.1102
58 | 2690545.7721 | 1209284.9029 | 2690558.1886 | 1209285.7923
59 | 2690529.7814 | 1209269.0498 | 2690544.3599 | 1209283.2804 | 2690545.7721 | 1209284.9029
60 | 2690474.6795 | 1209251.7281 | 2690476.6975 | 1209258.2679
61 | 2690448.4869 | 1209329.7576 | 2690457.1086 | 1209328.1766
62 | 2690448.4869 | 1209329.7576 | 2690441.3541 | 1209342.9027 | 2690421.8641 | 1209354.8247
63 | 2690582.5603 | 1209274.6601 | 2690574.1366 | 1209286.9347 | 2690558.1886 | 1209285.7923
64 | 2690529.7814 | 1209269.0498 | 2690538.3743 | 1209258.2169
65 | 2690546.0364 | 1209248.5572 | 2690538.3743 | 1209258.2169
66 | 2690550.7805 | 1209241.45 | 2690548.9881 | 1209244.8362 | 2690546.0364 | 1209248.5572
67 | 2690572.4117 | 1209218.2961 | 2690565.2766 | 1209214.0406
68 | 2690572.4117 | 1209218.2961 | 2690583.4715 | 1209226.3259
69 | 2690565.2766 | 1209214.0406 | 2690550.2706 | 1209205.385
70 | 2690565.2766 | 1209214.0406 | 2690550.7805 | 1209241.45
71 | 2690499.2663 | 1209171.7555 | 2690523.1193 | 1209193.5651
72 | 2690499.2663 | 1209171.7555 | 2690483.6813 | 1209142.8632
73 | 2690499.2663 | 1209171.7555 | 2690495.6384 | 1209176.0255
74 | 2690523.1193 | 1209193.5651 | 2690527.3524 | 1209188.6594
75 | 2690483.6813 | 1209142.8632 | 2690183.9045 | 1208964.8666
76 | 2690474.1065 | 1209202.5343 | 2690481.5087 | 1209192.6558 | 2690495.6384 | 1209176.0255
77 | 2690527.3524 | 1209188.6594 | 2690541.9899 | 1209170.2689
78 | 2690527.3524 | 1209188.6594 | 2690538.9663 | 1209198.8646 | 2690550.2706 | 1209205.385
79 | 2690550.7805 | 1209241.45 | 2690532.6305 | 1209230.3528
80 | 2690474.2813 | 1209250.4374 | 2690474.6795 | 1209251.7281

## bus_geodata
| x | y | coords
0 | 2690519.1941 | 1209467.646
1 | 2690519.4129 | 1209467.3099
2 | 2690518.7461 | 1209468.334
3 | 2690530.3603 | 1209450.4966
4 | 2690486.8151 | 1209517.3747
5 | 2690536.962 | 1209440.3575
6 | 2690413.5531 | 1209460.6822
7 | 2690537.2381 | 1209439.9334
8 | 2690472.4221 | 1209426.3127
9 | 2690548.2185 | 1209423.0694
10 | 2690599.6921 | 1209453.2664
11 | 2690599.9088 | 1209457.9021
12 | 2690599.9149 | 1209426.9931
13 | 2690599.9361 | 1209458.486
14 | 2690601.7202 | 1209415.439
15 | 2690600.6495 | 1209473.7497
16 | 2690606.1062 | 1209393.9579
17 | 2690601.9435 | 1209501.433
18 | 2690594.1674 | 1209381.6971
19 | 2690602.5179 | 1209513.7222
20 | 2690602.8775 | 1209521.4161
21 | 2690574.4269 | 1209530.1345
22 | 2690376.1937 | 1209304.4784
23 | 2690426.2486 | 1209270.2733
24 | 2690361.6402 | 1209313.8827
25 | 2690426.633 | 1209269.9443
26 | 2690454.8483 | 1209231.1217
27 | 2690463.0562 | 1209217.2813
28 | 2690467.4059 | 1209238.75
29 | 2690397.8858 | 1209378.3567
30 | 2690462.1572 | 1209376.7962
31 | 2690413.751 | 1209359.7873
32 | 2690430.1324 | 1209330.4262
33 | 2690445.5468 | 1209329.8647
34 | 2690550.0566 | 1209420.2464
35 | 2690551.6674 | 1209417.7724
36 | 2690560.9084 | 1209403.5798
37 | 2690566.6588 | 1209394.748
38 | 2690586.39 | 1209370.8106
39 | 2690508.3978 | 1209316.0435
40 | 2690485.1999 | 1209321.831
41 | 2690512.1287 | 1209315.1127
42 | 2690484.7006 | 1209321.9555
43 | 2690523.9463 | 1209306.8754
44 | 2690569.141 | 1209350.0676
45 | 2690462.2628 | 1209327.2314
46 | 2690543.3662 | 1209299.8757
47 | 2690487.2876 | 1209288.4392
48 | 2690484.0783 | 1209281.878
49 | 2690604.165 | 1209344.5844
50 | 2690584.2213 | 1209367.7749
51 | 2690605.864 | 1209343.3413
52 | 2690568.6703 | 1209391.6588
53 | 2690460.7483 | 1209327.5091
54 | 2690449.372 | 1209355.1102
55 | 2690545.7721 | 1209284.9029
56 | 2690476.6975 | 1209258.2679
57 | 2690457.1086 | 1209328.1766
58 | 2690457.3669 | 1209358.3001
59 | 2690448.4869 | 1209329.7576
60 | 2690421.8641 | 1209354.8247
61 | 2690558.1886 | 1209285.7923
62 | 2690529.7814 | 1209269.0498
63 | 2690582.5603 | 1209274.6601
64 | 2690538.3743 | 1209258.2169
65 | 2690546.0364 | 1209248.5572
66 | 2690572.4117 | 1209218.2961
67 | 2690565.2766 | 1209214.0406
68 | 2690583.4715 | 1209226.3259
69 | 2690499.2663 | 1209171.7555
70 | 2690523.1193 | 1209193.5651
71 | 2690483.6813 | 1209142.8632
72 | 2690495.6384 | 1209176.0255
73 | 2690541.9899 | 1209170.2689
74 | 2690527.3524 | 1209188.6594
75 | 2690550.2706 | 1209205.385
76 | 2690550.7805 | 1209241.45
77 | 2690532.6305 | 1209230.3528
78 | 2690474.2813 | 1209250.4374
79 | 2690474.6795 | 1209251.7281
80 | 2690474.1065 | 1209202.5343
81 | 2690183.9045 | 1208964.8666
82 | 2690462.2628 | 1209327.2314

## line_std_types
| c_nf_per_km | r_ohm_per_km | x_ohm_per_km | max_i_ka | type | q_mm2 | alpha | voltage_rating
NAYY 4x50 SE | 210 | 0.642 | 0.083 | 0.142 | cs | 50 | 0.00403 | LV
NAYY 4x120 SE | 264 | 0.225 | 0.08 | 0.242 | cs | 120 | 0.00403 | LV
NAYY 4x150 SE | 261 | 0.208 | 0.08 | 0.27 | cs | 150 | 0.00403 | LV
NA2XS2Y 1x95 RM/25 12/20 kV | 216 | 0.313 | 0.132 | 0.252 | cs | 95 | 0.00403 | MV
NA2XS2Y 1x185 RM/25 12/20 kV | 273 | 0.161 | 0.117 | 0.362 | cs | 185 | 0.00403 | MV
NA2XS2Y 1x240 RM/25 12/20 kV | 304 | 0.122 | 0.112 | 0.421 | cs | 240 | 0.00403 | MV
NA2XS2Y 1x95 RM/25 6/10 kV | 315 | 0.313 | 0.123 | 0.249 | cs | 95 | 0.00403 | MV
NA2XS2Y 1x185 RM/25 6/10 kV | 406 | 0.161 | 0.11 | 0.358 | cs | 185 | 0.00403 | MV
NA2XS2Y 1x240 RM/25 6/10 kV | 456 | 0.122 | 0.105 | 0.416 | cs | 240 | 0.00403 | MV
NA2XS2Y 1x150 RM/25 12/20 kV | 250 | 0.206 | 0.116 | 0.319 | cs | 150 | 0.00403 | MV
NA2XS2Y 1x120 RM/25 12/20 kV | 230 | 0.253 | 0.119 | 0.283 | cs | 120 | 0.00403 | MV
NA2XS2Y 1x70 RM/25 12/20 kV | 190 | 0.443 | 0.132 | 0.22 | cs | 70 | 0.00403 | MV
NA2XS2Y 1x150 RM/25 6/10 kV | 360 | 0.206 | 0.11 | 0.315 | cs | 150 | 0.00403 | MV
NA2XS2Y 1x120 RM/25 6/10 kV | 340 | 0.253 | 0.113 | 0.28 | cs | 120 | 0.00403 | MV
NA2XS2Y 1x70 RM/25 6/10 kV | 280 | 0.443 | 0.123 | 0.217 | cs | 70 | 0.00403 | MV
N2XS(FL)2Y 1x120 RM/35 64/110 kV | 112 | 0.153 | 0.166 | 0.366 | cs | 120 | 0.00393 | HV
N2XS(FL)2Y 1x185 RM/35 64/110 kV | 125 | 0.099 | 0.156 | 0.457 | cs | 185 | 0.00393 | HV
N2XS(FL)2Y 1x240 RM/35 64/110 kV | 135 | 0.075 | 0.149 | 0.526 | cs | 240 | 0.00393 | HV
N2XS(FL)2Y 1x300 RM/35 64/110 kV | 144 | 0.06 | 0.144 | 0.588 | cs | 300 | 0.00393 | HV
15-AL1/3-ST1A 0.4 | 11 | 1.8769 | 0.35 | 0.105 | ol | 16 | 0.00403 | LV
24-AL1/4-ST1A 0.4 | 11.25 | 1.2012 | 0.335 | 0.14 | ol | 24 | 0.00403 | LV
48-AL1/8-ST1A 0.4 | 12.2 | 0.5939 | 0.3 | 0.21 | ol | 48 | 0.00403 | LV
94-AL1/15-ST1A 0.4 | 13.2 | 0.306 | 0.29 | 0.35 | ol | 94 | 0.00403 | LV
34-AL1/6-ST1A 10.0 | 9.7 | 0.8342 | 0.36 | 0.17 | ol | 34 | 0.00403 | MV
48-AL1/8-ST1A 10.0 | 10.1 | 0.5939 | 0.35 | 0.21 | ol | 48 | 0.00403 | MV
70-AL1/11-ST1A 10.0 | 10.4 | 0.4132 | 0.339 | 0.29 | ol | 70 | 0.00403 | MV
94-AL1/15-ST1A 10.0 | 10.75 | 0.306 | 0.33 | 0.35 | ol | 94 | 0.00403 | MV
122-AL1/20-ST1A 10.0 | 11.1 | 0.2376 | 0.323 | 0.41 | ol | 122 | 0.00403 | MV
149-AL1/24-ST1A 10.0 | 11.25 | 0.194 | 0.315 | 0.47 | ol | 149 | 0.00403 | MV
34-AL1/6-ST1A 20.0 | 9.15 | 0.8342 | 0.382 | 0.17 | ol | 34 | 0.00403 | MV
48-AL1/8-ST1A 20.0 | 9.5 | 0.5939 | 0.372 | 0.21 | ol | 48 | 0.00403 | MV
70-AL1/11-ST1A 20.0 | 9.7 | 0.4132 | 0.36 | 0.29 | ol | 70 | 0.00403 | MV
94-AL1/15-ST1A 20.0 | 10 | 0.306 | 0.35 | 0.35 | ol | 94 | 0.00403 | MV
122-AL1/20-ST1A 20.0 | 10.3 | 0.2376 | 0.344 | 0.41 | ol | 122 | 0.00403 | MV
149-AL1/24-ST1A 20.0 | 10.5 | 0.194 | 0.337 | 0.47 | ol | 149 | 0.00403 | MV
184-AL1/30-ST1A 20.0 | 10.75 | 0.1571 | 0.33 | 0.535 | ol | 184 | 0.00403 | MV
243-AL1/39-ST1A 20.0 | 11 | 0.1188 | 0.32 | 0.645 | ol | 243 | 0.00403 | MV
48-AL1/8-ST1A 110.0 | 8 | 0.5939 | 0.46 | 0.21 | ol | 48 | 0.00403 | HV
70-AL1/11-ST1A 110.0 | 8.4 | 0.4132 | 0.45 | 0.29 | ol | 70 | 0.00403 | HV
94-AL1/15-ST1A 110.0 | 8.65 | 0.306 | 0.44 | 0.35 | ol | 94 | 0.00403 | HV
122-AL1/20-ST1A 110.0 | 8.5 | 0.2376 | 0.43 | 0.41 | ol | 122 | 0.00403 | HV
149-AL1/24-ST1A 110.0 | 8.75 | 0.194 | 0.41 | 0.47 | ol | 149 | 0.00403 | HV
184-AL1/30-ST1A 110.0 | 8.8 | 0.1571 | 0.4 | 0.535 | ol | 184 | 0.00403 | HV
243-AL1/39-ST1A 110.0 | 9 | 0.1188 | 0.39 | 0.645 | ol | 243 | 0.00403 | HV
305-AL1/39-ST1A 110.0 | 9.2 | 0.0949 | 0.38 | 0.74 | ol | 305 | 0.00403 | HV
490-AL1/64-ST1A 110.0 | 9.75 | 0.059 | 0.37 | 0.96 | ol | 490 | 0.00403 | HV
679-AL1/86-ST1A 110.0 | 9.95 | 0.042 | 0.36 | 1.15 | ol | 679 | 0.00403 | HV
490-AL1/64-ST1A 220.0 | 10 | 0.059 | 0.285 | 0.96 | ol | 490 | 0.00403 | HV
679-AL1/86-ST1A 220.0 | 11.7 | 0.042 | 0.275 | 1.15 | ol | 679 | 0.00403 | HV
490-AL1/64-ST1A 380.0 | 11 | 0.059 | 0.253 | 0.96 | ol | 490 | 0.00403 | HV
679-AL1/86-ST1A 380.0 | 14.6 | 0.042 | 0.25 | 1.15 | ol | 679 | 0.00403 | HV

## trafo_std_types
| i0_percent | pfe_kw | vkr_percent | sn_mva | vn_lv_kv | vn_hv_kv | vk_percent | shift_degree | vector_group | tap_side | tap_neutral | tap_min | tap_max | tap_step_degree | tap_step_percent | tap_phase_shifter
160 MVA 380/110 kV | 0.06 | 60 | 0.25 | 160 | 110 | 380 | 12.2 | 0 | Yy0 | hv | 0 | -9 | 9 | 0 | 1.5 | FALSE
100 MVA 220/110 kV | 0.06 | 55 | 0.26 | 100 | 110 | 220 | 12 | 0 | Yy0 | hv | 0 | -9 | 9 | 0 | 1.5 | FALSE
63 MVA 110/20 kV | 0.04 | 22 | 0.32 | 63 | 20 | 110 | 18 | 150 | YNd5 | hv | 0 | -9 | 9 | 0 | 1.5 | FALSE
40 MVA 110/20 kV | 0.05 | 18 | 0.34 | 40 | 20 | 110 | 16.2 | 150 | YNd5 | hv | 0 | -9 | 9 | 0 | 1.5 | FALSE
25 MVA 110/20 kV | 0.07 | 14 | 0.41 | 25 | 20 | 110 | 12 | 150 | YNd5 | hv | 0 | -9 | 9 | 0 | 1.5 | FALSE
63 MVA 110/10 kV | 0.04 | 22 | 0.32 | 63 | 10 | 110 | 18 | 150 | YNd5 | hv | 0 | -9 | 9 | 0 | 1.5 | FALSE
40 MVA 110/10 kV | 0.05 | 18 | 0.34 | 40 | 10 | 110 | 16.2 | 150 | YNd5 | hv | 0 | -9 | 9 | 0 | 1.5 | FALSE
25 MVA 110/10 kV | 0.07 | 14 | 0.41 | 25 | 10 | 110 | 12 | 150 | YNd5 | hv | 0 | -9 | 9 | 0 | 1.5 | FALSE
0.25 MVA 20/0.4 kV | 0.32 | 0.8 | 1.44 | 0.25 | 0.4 | 20 | 6 | 150 | Yzn5 | hv | 0 | -2 | 2 | 0 | 2.5 | FALSE
0.4 MVA 20/0.4 kV | 0.3375 | 1.35 | 1.425 | 0.4 | 0.4 | 20 | 6 | 150 | Dyn5 | hv | 0 | -2 | 2 | 0 | 2.5 | FALSE
0.63 MVA 20/0.4 kV | 0.2619 | 1.65 | 1.206 | 0.63 | 0.4 | 20 | 6 | 150 | Dyn5 | hv | 0 | -2 | 2 | 0 | 2.5 | FALSE
0.25 MVA 10/0.4 kV | 0.24 | 0.6 | 1.2 | 0.25 | 0.4 | 10 | 4 | 150 | Dyn5 | hv | 0 | -2 | 2 | 0 | 2.5 | FALSE
0.4 MVA 10/0.4 kV | 0.2375 | 0.95 | 1.325 | 0.4 | 0.4 | 10 | 4 | 150 | Dyn5 | hv | 0 | -2 | 2 | 0 | 2.5 | FALSE
0.63 MVA 10/0.4 kV | 0.1873 | 1.18 | 1.0794 | 0.63 | 0.4 | 10 | 4 | 150 | Dyn5 | hv | 0 | -2 | 2 | 0 | 2.5 | FALSE

## trafo3w_std_types
| sn_hv_mva | sn_mv_mva | sn_lv_mva | vn_hv_kv | vn_mv_kv | vn_lv_kv | vk_hv_percent | vk_mv_percent | vk_lv_percent | vkr_hv_percent | vkr_mv_percent | vkr_lv_percent | pfe_kw | i0_percent | shift_mv_degree | shift_lv_degree | vector_group | tap_side | tap_neutral | tap_min | tap_max | tap_step_percent
63/25/38 MVA 110/20/10 kV | 63 | 25 | 38 | 110 | 20 | 10 | 10.4 | 10.4 | 10.4 | 0.28 | 0.32 | 0.35 | 35 | 0.89 | 0 | 0 | YN0yn0yn0 | hv | 0 | -10 | 10 | 1.2
63/25/38 MVA 110/10/10 kV | 63 | 25 | 38 | 110 | 10 | 10 | 10.4 | 10.4 | 10.4 | 0.28 | 0.32 | 0.35 | 35 | 0.89 | 0 | 0 | YN0yn0yn0 | hv | 0 | -10 | 10 | 1.2

## fuse_std_types
| fuse_type | i_rated_a | t_avg | t_min | t_total | x_avg | x_min | x_total
HV 100A | HV 100A | 100 | 0 | [10.0, 3.64, 0.854, 0.281, 0.1, 0.0531, 0.022, 0.01] | [10.0, 4.267, 1.21, 0.403, 0.1, 0.058, 0.022, 0.01] | 0 | [300.0, 350.0, 450.0, 550.0, 700.0, 850.0, 1200.0, 1752.0] | [600.0, 700.0, 900.0, 1150.0, 1665.0, 2000.0, 3000.0, 4313.0]
HV 10A | HV 10A | 10 | 0 | [10.0, 1675.0, 0.344, 0.156, 0.1, 0.0417, 0.0171, 0.01] | [10.0, 1.3, 0.3, 0.155, 0.1, 0.0555, 0.023, 0.01] | 0 | [30.0, 32.0, 35.0, 37.0, 39.0, 50.0, 70.0, 88.0] | [60.0, 70.0, 80.0, 87.0, 94.0, 110.0, 150.0, 216.0]
HV 125A | HV 125A | 125 | 0 | [10.0, 1.82, 0.344, 0.1, 0.0467, 0.0269, 0.01] | [10.0, 2.478, 0.426, 0.1, 0.0427, 0.0211, 0.01] | 0 | [375.0, 500.0, 700.0, 925.0, 1200.0, 1500.0, 2341.0] | [750.0, 1000.0, 1500.0, 2200.0, 3000.0, 4000.0, 5765.0]
HV 160A | HV 160A | 160 | 0 | [10.0, 4.15, 1.03, 0.198, 0.1, 0.051, 0.0172, 0.01] | [10.0, 2.3, 0.734, 0.274, 0.1, 0.046, 0.0177, 0.01] | 0 | [480.0, 550.0, 700.0, 1000.0, 1260.0, 1600.0, 2500.0, 3227.0] | [960.0, 1300.0, 1700.0, 2200.0, 2996.0, 4000.0, 6000.0, 7946.0]
HV 16A | HV 16A | 16 | 0 | [10.0, 0.352, 0.164, 0.1, 0.0649, 0.0342, 0.01] | [10.0, 2.34, 0.722, 0.181, 0.1, 0.055, 0.0296, 0.01] | 0 | [48.0, 60.0, 65.0, 71.0, 80.0, 100.0, 162.0] | [96.0, 110.0, 125.0, 150.0, 168.0, 200.0, 250.0, 398.0]
HV 200A | HV 200A | 200 | 0 | [10.0, 4.267, 1.21, 0.403, 0.1, 0.058, 0.022, 0.01] | [10.0, 3.73, 1.654, 0.328, 0.1, 0.0531, 0.019, 0.01] | 0 | [600.0, 700.0, 900.0, 1150.0, 1665.0, 2000.0, 3000.0, 4313.0] | [1200.0, 1500.0, 1800.0, 2700.0, 3960.0, 5000.0, 7500.0, 10620.0]
HV 20A | HV 20A | 20 | 0 | [10.0, 1.3, 0.3, 0.155, 0.1, 0.0555, 0.023, 0.01] | [10.0, 1.3, 0.161, 0.1, 0.0611, 0.0399, 0.0141, 0.01] | 0 | [60.0, 70.0, 80.0, 87.0, 94.0, 110.0, 150.0, 216.0] | [120.0, 150.0, 200.0, 223.0, 260.0, 300.0, 450.0, 532.0]
HV 25A | HV 25A | 25 | 0 | [10.0, 2.512, 0.833, 0.299, 0.1, 0.0372, 0.0223, 0.01] | [10.0, 3.125, 0.597, 0.198, 0.1, 0.0378, 0.022, 0.01] | 0 | [75.0, 82.0, 90.0, 100.0, 124.0, 170.0, 200.0, 289.0] | [150.0, 170.0, 210.0, 250.0, 294.0, 400.0, 500.0, 711.0]
HV 31.5A | HV 31.5A | 31.5 | 0 | [10.0, 2.34, 0.722, 0.181, 0.1, 0.055, 0.0296, 0.01] | [10.0, 2.84, 0.368, 0.164, 0.1, 0.0621, 0.0378, 0.0195, 0.01] | 0 | [95.0, 110.0, 125.0, 150.0, 165.0, 200.0, 250.0, 390.0] | [189.0, 220.0, 300.0, 350.0, 393.0, 450.0, 530.0, 700.0, 960.0]
HV 40A | HV 40A | 40 | 0 | [10.0, 1.3, 0.161, 0.1, 0.0611, 0.0399, 0.0141, 0.01] | [10.0, 2.05, 0.369, 0.198, 0.1, 0.051, 0.0298, 0.01] | 0 | [120.0, 150.0, 200.0, 223.0, 260.0, 300.0, 450.0, 532.0] | [240.0, 300.0, 400.0, 450.0, 530.0, 650.0, 800.0, 1311.0]
HV 50A | HV 50A | 50 | 0 | [10.0, 3.215, 0.597, 0.198, 0.1, 0.0378, 0.022, 0.01] | [10.0, 3.64, 0.854, 0.281, 0.1, 0.0531, 0.022, 0.01] | 0 | [150.0, 170.0, 210.0, 250.0, 294.0, 400.0, 500.0, 711.0] | [300.0, 350.0, 450.0, 550.0, 700.0, 850.0, 1200.0, 1752.0]
HV 6.3A | HV 6.3A | 6.3 | 0 | [10.0, 1.39, 0.344, 0.168, 0.1, 0.056, 0.0263, 0.01] | [10.0, 1.711, 0.516, 0.198, 0.1, 0.0634, 0.0303, 0.01] | 0 | [19.0, 19.5, 20.4, 20.8, 22.0, 25.0, 32.0, 48.0] | [38.0, 40.0, 43.0, 48.0, 53.0, 60.0, 75.0, 118.0]
HV 63A | HV 63A | 63 | 0 | [10.0, 2.84, 0.368, 0.164, 0.1, 0.0621, 0.0378, 0.0195, 0.01] | [10.0, 1.82, 0.344, 0.1, 0.0467, 0.0269, 0.01] | 0 | [189.0, 220.0, 300.0, 350.0, 393.0, 450.0, 530.0, 700.0, 961.0] | [378.0, 500.0, 700.0, 934.0, 1200.0, 1500.0, 2366.0]
HV 80A | HV 80A | 80 | 0 | [10.0, 2.05, 0.369, 0.198, 0.1, 0.051, 0.0298, 0.01] | [10.0, 4.15, 1.03, 0.198, 0.1, 0.051, 0.0172, 0.01] | 0 | [240.0, 300.0, 400.0, 450.0, 530.0, 650.0, 800.0, 1311.0] | [480.0, 550.0, 700.0, 1000.0, 1260.0, 1600.0, 2500.0, 3227.0]
Siemens NH-1-100 | Siemens NH-1-100 | 100 | [5400.0, 2000.0, 400.0, 20.0, 1.0, 0.2, 0.012, 0.004] | 0 | 0 | [150.0, 190.0, 250.0, 430.0, 900.0, 1250.0, 2700.0, 3600.0] | 0 | 0
Siemens NH-1-125 | Siemens NH-1-125 | 125 | [4800.0, 120.0, 7.0, 0.1, 0.004] | 0 | 0 | [180.0, 400.0, 740.0, 2000.0, 4250.0] | 0 | 0
Siemens NH-1-16 | Siemens NH-1-16 | 16 | [4000.0, 400.0, 2.0, 0.1, 0.04, 0.01] | 0 | 0 | [26.0, 35.0, 75.0, 150.0, 200.0, 300.0] | 0 | 0
Siemens NH-1-160 | Siemens NH-1-160 | 160 | [4800.0, 120.0, 7.0, 0.1, 0.004] | 0 | 0 | [210.0, 500.0, 900.0, 2300.0, 5000.0] | 0 | 0
Siemens NH-1-25 | Siemens NH-1-25 | 25 | [4000.0, 1000.0, 10.0, 0.2, 0.02, 0.01] | 0 | 0 | [40.0, 50.0, 100.0, 210.0, 400.0, 500.0] | 0 | 0
Siemens NH-1-50 | Siemens NH-1-50 | 50 | [4000.0, 40.0, 4.0, 1.0, 0.02, 0.01] | 0 | 0 | [86.0, 200.0, 300.0, 400.0, 1000.0, 1280.0] | 0 | 0
Siemens NH-1-63 | Siemens NH-1-63 | 63 | [4000.0, 100.0, 10.0, 2.0, 0.04, 0.01] | 0 | 0 | [100.0, 200.0, 300.0, 400.0, 1000.0, 1500.0] | 0 | 0
Siemens NH-1-80 | Siemens NH-1-80 | 80 | [4800.0, 120.0, 7.0, 0.1, 0.01] | 0 | 0 | [150.58, 250.0, 450.0, 1150.0, 2470.0] | 0 | 0
Siemens NH-2-1000 | Siemens NH-2-1000 | 1000 | [4800.0, 120.0, 7.0, 0.1, 0.004] | 0 | 0 | [1900.0, 3500.0, 8400.0, 24000.0, 52000.0] | 0 | 0
Siemens NH-2-200 | Siemens NH-2-200 | 200 | [4800.0, 120.0, 7.0, 0.1, 0.004] | 0 | 0 | [280.0, 650.0, 1200.0, 3000.0, 7000.0] | 0 | 0
Siemens NH-2-224 | Siemens NH-2-224 | 224 | [4800.0, 120.0, 7.0, 0.2, 0.04, 0.004] | 0 | 0 | [400.0, 750.0, 1453.0, 3025.0, 4315.0, 7600.0] | 0 | 0
Siemens NH-2-250 | Siemens NH-2-250 | 250 | [4800.0, 120.0, 7.0, 0.1, 0.004] | 0 | 0 | [450.0, 800.0, 1650.0, 4000.0, 8500.0] | 0 | 0
Siemens NH-2-315 | Siemens NH-2-315 | 315 | [4800.0, 120.0, 7.0, 0.1, 0.004] | 0 | 0 | [550.0, 920.0, 1900.0, 5000.0, 11000.0] | 0 | 0
Siemens NH-2-355 | Siemens NH-2-355 | 355 | [4800.0, 120.0, 6.0, 0.1, 0.004] | 0 | 0 | [650.0, 1116.27, 2350.0, 5840.0, 12790.0] | 0 | 0
Siemens NH-2-400 | Siemens NH-2-400 | 400 | [4800.0, 120.0, 7.0, 0.1, 0.004] | 0 | 0 | [720.0, 1350.0, 2800.0, 6500.0, 15000.0] | 0 | 0
Siemens NH-2-425 | Siemens NH-2-425 | 425 | [4800.0, 120.0, 7.0, 0.1, 0.004] | 0 | 0 | [850.0, 1500.0, 3050.0, 7500.0, 16500.0] | 0 | 0
Siemens NH-2-630 | Siemens NH-2-630 | 630 | [4800.0, 120.0, 7.0, 0.1, 0.004] | 0 | 0 | [1200.0, 2000.0, 4800.0, 12000.0, 26000.0] | 0 | 0

## res_bus
| vm_pu | va_degree | p_mw | q_mvar
0 | 0.98442 | -0.29988 | 0.0036826 | 0.00092294
1 | 0.98443 | -0.29978 | 0.0084748 | 0.002124
2 | 0.98441 | -0.30001 | 0.002519 | 0.00063133
3 | 0.98482 | -0.29207 | 0.0086393 | 0.0021652
4 | 0.98405 | -0.30707 | 0 | 0
5 | 0.98516 | -0.28555 | 0.0020333 | 0.00050959
6 | 0.98348 | -0.31822 | 0 | 0
7 | 0.98517 | -0.28526 | 0.0015472 | 0.00038777
8 | 0.98306 | -0.32646 | 0.0066948 | 0.0016779
9 | 0.98579 | -0.27312 | 0.01367 | 0.0034261
10 | 0.98694 | -0.25083 | 0.001522 | 0.00038144
11 | 0.98681 | -0.25333 | 0.0018987 | 0.00047587
12 | 0.98771 | -0.23592 | 0.0047918 | 0.0012009
13 | 0.9868 | -0.25363 | 0.016326 | 0.0040916
14 | 0.9881 | -0.22832 | 0 | 0
15 | 0.98663 | -0.25687 | 0.0011379 | 0.00028518
16 | 0.98883 | -0.21405 | 0 | 0
17 | 0.98636 | -0.26219 | 0.002284 | 0.00057242
18 | 0.98941 | -0.20289 | 0.0039924 | 0.0010006
19 | 0.98626 | -0.26405 | 0.0062203 | 0.001559
20 | 0.98625 | -0.26436 | 0 | 0
21 | 0.98617 | -0.26588 | 0.0022182 | 0.00055593
22 | 0.97548 | -0.47318 | 0.0063281 | 0.001586
23 | 0.97594 | -0.4641 | 0.010979 | 0.0027517
24 | 0.97545 | -0.47377 | 0.0018457 | 0.00046257
25 | 0.97595 | -0.46392 | 0.0078348 | 0.0019636
26 | 0.97716 | -0.44014 | 0 | 0
27 | 0.97802 | -0.42329 | 0 | 0
28 | 0.97674 | -0.44842 | 0.0029175 | 0.00073119
29 | 0.99689 | -0.05989 | 0 | 0
30 | 0.9968 | -0.06159 | 0.0014954 | 0.00037477
31 | 0.99692 | -0.059199 | 0.011829 | 0.0029646
32 | 0.99748 | -0.048388 | 0.0051677 | 0.0012951
33 | 0.99756 | -0.046992 | 0.001541 | 0.00038622
34 | 0.98594 | -0.27027 | 0.0011731 | 0.000294
35 | 0.98607 | -0.2677 | 0.0034988 | 0.00087688
36 | 0.98688 | -0.25195 | 0.0021912 | 0.00054916
37 | 0.98741 | -0.24174 | 0.030442 | 0.0076295
38 | 0.98991 | -0.19327 | 0.0046949 | 0.0011767
39 | 0.99973 | -0.0051866 | 0.026038 | 0.0065257
40 | 0.99861 | -0.026611 | 0.0056007 | 0.0014037
41 | 1 | 0 | -0.42209 | -0.10707
42 | 0.99859 | -0.027023 | 0.011459 | 0.002872
43 | 0.99868 | -0.025005 | 0.020427 | 0.0051194
44 | 0.99296 | -0.13435 | 0 | 0
45 | 0.99788 | -0.040842 | 0 | 0
46 | 0.99663 | -0.063881 | 0.0045373 | 0.0011372
47 | 0.97614 | -0.46028 | 0.0035551 | 0.000891
48 | 0.97616 | -0.4598 | 0.0029032 | 0.0007276
49 | 0.99272 | -0.13902 | 0 | 0
50 | 0.99006 | -0.19028 | 0 | 0
51 | 0.99271 | -0.13927 | 0.0065782 | 0.0016487
52 | 0.98769 | -0.23617 | 0.0057583 | 0.0014432
53 | 0.99784 | -0.041594 | 0.0027619 | 0.0006922
54 | 0.9977 | -0.044268 | 0 | 0
55 | 0.9954 | -0.087312 | 0 | 0
56 | 0.97631 | -0.45688 | 0.0033556 | 0.00084098
57 | 0.99775 | -0.043222 | 0.0028268 | 0.00070846
58 | 0.99765 | -0.045226 | 0.0063712 | 0.0015968
59 | 0.99757 | -0.046646 | 0 | 0
60 | 0.99704 | -0.056977 | 0.0022669 | 0.00056813
61 | 0.99526 | -0.090147 | 0.0077936 | 0.0019533
62 | 0.99376 | -0.11877 | 0 | 0
63 | 0.99511 | -0.092945 | 0.0051484 | 0.0012903
64 | 0.99274 | -0.13817 | 0.014224 | 0.0035648
65 | 0.99192 | -0.15394 | 0.0045248 | 0.001134
66 | 0.98779 | -0.23336 | 0 | 0
67 | 0.98792 | -0.23087 | 0 | 0
68 | 0.98758 | -0.23747 | 0.016814 | 0.004214
69 | 0.98143 | -0.35657 | 0 | 0
70 | 0.98353 | -0.3158 | 0 | 0
71 | 0.98136 | -0.358 | 0.0019809 | 0.00049645
72 | 0.98108 | -0.36342 | 0.0020625 | 0.00051691
73 | 0.98357 | -0.31501 | 0.017409 | 0.0043631
74 | 0.98395 | -0.30764 | 0 | 0
75 | 0.98626 | -0.2629 | 0.01599 | 0.0040075
76 | 0.99136 | -0.16459 | 0 | 0
77 | 0.99098 | -0.17207 | 0.01984 | 0.0049725
78 | 0.97639 | -0.45528 | 0.012526 | 0.0031393
79 | 0.97637 | -0.45565 | 0.005187 | 0.0013
80 | 0.979 | -0.40402 | 0.0080512 | 0.0020178
81 | 0.98123 | -0.36065 | 0.00041411 | 0.00010379
82 | 0.99998 | 149.9956 | 0 | 0

## res_line
| p_from_mw | q_from_mvar | p_to_mw | q_to_mvar | pl_mw | ql_mvar | i_from_ka | i_to_ka | i_ka | vm_from_pu | va_from_degree | vm_to_pu | va_to_degree | loading_percent
0 | -0.012905 | -0.0032348 | 0.012905 | 0.0032348 | 5.7225e-08 | 3.1525e-08 | 0.019507 | 0.019507 | 0.019507 | 0.98442 | -0.29988 | 0.98443 | -0.29978 | 5.359
1 | 0.0092224 | 0.0023119 | -0.0092223 | -0.0023118 | 5.9833e-08 | 2.7855e-08 | 0.01394 | 0.01394 | 0.01394 | 0.98442 | -0.29988 | 0.98441 | -0.30001 | 3.8298
2 | -0.02138 | -0.0053588 | 0.021388 | 0.0053636 | 7.8576e-06 | 4.7737e-06 | 0.032317 | 0.032317 | 0.032317 | 0.98443 | -0.29978 | 0.98482 | -0.29207 | 8.8783
3 | 0.0067033 | 0.0016805 | -0.006701 | -0.0016798 | 2.2532e-06 | 6.9831e-07 | 0.010133 | 0.010133 | 0.010133 | 0.98441 | -0.30001 | 0.98405 | -0.30707 | 2.7838
4 | -0.030027 | -0.0075288 | 0.030036 | 0.0075346 | 9.3394e-06 | 5.8232e-06 | 0.04537 | 0.04537 | 0.04537 | 0.98482 | -0.29207 | 0.98516 | -0.28555 | 12.4644
5 | 0.006701 | 0.0016798 | -0.0066975 | -0.0016787 | 3.5606e-06 | 1.1047e-06 | 0.010133 | 0.010133 | 0.010133 | 0.98405 | -0.30707 | 0.98348 | -0.31822 | 2.7839
6 | -0.03207 | -0.0080442 | 0.03207 | 0.0080445 | 4.4529e-07 | 2.7854e-07 | 0.048442 | 0.048442 | 0.048442 | 0.98516 | -0.28555 | 0.98517 | -0.28526 | 13.3081
7 | 0.0066975 | 0.0016787 | -0.0066948 | -0.0016779 | 2.6272e-06 | 8.1605e-07 | 0.010133 | 0.010134 | 0.010134 | 0.98348 | -0.31822 | 0.98306 | -0.32646 | 2.784
8 | -0.033617 | -0.0084323 | 0.033637 | 0.0084445 | 1.9458e-05 | 1.2197e-05 | 0.050778 | 0.050778 | 0.050778 | 0.98517 | -0.28526 | 0.98579 | -0.27312 | 13.9501
9 | -0.047307 | -0.011871 | 0.047313 | 0.011875 | 6.4424e-06 | 4.0802e-06 | 0.071413 | 0.071413 | 0.071413 | 0.98579 | -0.27312 | 0.98594 | -0.27027 | 19.619
10 | 0.030094 | 0.0075447 | -0.030091 | -0.0075424 | 3.5829e-06 | 2.2338e-06 | 0.045374 | 0.045374 | 0.045374 | 0.98694 | -0.25083 | 0.98681 | -0.25333 | 12.4654
11 | -0.031616 | -0.0079261 | 0.031639 | 0.0079402 | 2.248e-05 | 1.405e-05 | 0.047669 | 0.047669 | 0.047669 | 0.98694 | -0.25083 | 0.98771 | -0.23592 | 13.0958
12 | 0.028192 | 0.0070666 | -0.028192 | -0.0070663 | 3.9615e-07 | 2.4607e-07 | 0.042511 | 0.042511 | 0.042511 | 0.98681 | -0.25333 | 0.9868 | -0.25363 | 11.6789
13 | -0.036431 | -0.0091411 | 0.036444 | 0.0091494 | 1.3212e-05 | 8.3057e-06 | 0.054888 | 0.054888 | 0.054888 | 0.98771 | -0.23592 | 0.9881 | -0.22832 | 15.079
14 | 0.011866 | 0.0029747 | -0.011864 | -0.0029737 | 1.8346e-06 | 9.7896e-07 | 0.017893 | 0.017893 | 0.017893 | 0.9868 | -0.25363 | 0.98663 | -0.25687 | 4.9157
15 | -0.036444 | -0.0091494 | 0.036469 | 0.009165 | 2.4832e-05 | 1.5611e-05 | 0.054888 | 0.054888 | 0.054888 | 0.9881 | -0.22832 | 0.98883 | -0.21405 | 15.079
16 | 0.010726 | 0.0026886 | -0.010723 | -0.0026872 | 2.7197e-06 | 1.3868e-06 | 0.016177 | 0.016177 | 0.016177 | 0.98663 | -0.25687 | 0.98636 | -0.26219 | 4.4443
17 | -0.036469 | -0.009165 | 0.036488 | 0.0091772 | 1.943e-05 | 1.2214e-05 | 0.054888 | 0.054887 | 0.054888 | 0.98883 | -0.21405 | 0.98941 | -0.20289 | 15.079
18 | 0.0084394 | 0.0021147 | -0.0084387 | -0.0021144 | 7.4781e-07 | 3.2159e-07 | 0.012732 | 0.012732 | 0.012732 | 0.98636 | -0.26219 | 0.98626 | -0.26405 | 3.4977
19 | -0.04048 | -0.010178 | 0.040499 | 0.01019 | 1.8603e-05 | 1.1734e-05 | 0.060892 | 0.060892 | 0.060892 | 0.98941 | -0.20289 | 0.98991 | -0.19327 | 16.7285
20 | 0.0022184 | 0.00055547 | -0.0022184 | -0.00055555 | 3.2353e-08 | -7.7584e-08 | 0.0033468 | 0.0033468 | 0.0033468 | 0.98626 | -0.26405 | 0.98625 | -0.26436 | 0.91946
21 | 0.0022184 | 0.00055555 | -0.0022182 | -0.00055593 | 1.6066e-07 | -3.8519e-07 | 0.0033468 | 0.003347 | 0.003347 | 0.98625 | -0.26436 | 0.98617 | -0.26588 | 0.9195
22 | -0.0081739 | -0.0020484 | 0.0081774 | 0.0020499 | 3.5376e-06 | 1.5062e-06 | 0.012468 | 0.012468 | 0.012468 | 0.97548 | -0.47318 | 0.97594 | -0.4641 | 3.4254
23 | 0.0018457 | 0.00046239 | -0.0018457 | -0.00046257 | 5.1508e-08 | -1.8334e-07 | 0.0028154 | 0.0028155 | 0.0028155 | 0.97548 | -0.47318 | 0.97545 | -0.47377 | 0.77349
24 | -0.019157 | -0.0048016 | 0.019157 | 0.0048017 | 1.6189e-07 | 9.7288e-08 | 0.029208 | 0.029208 | 0.029208 | 0.97594 | -0.4641 | 0.97595 | -0.46392 | 8.0243
25 | -0.026992 | -0.0067652 | 0.027022 | 0.0067842 | 3.0625e-05 | 1.8997e-05 | 0.041154 | 0.041154 | 0.041154 | 0.97595 | -0.46392 | 0.97716 | -0.44014 | 11.306
26 | -0.057489 | -0.014428 | 0.057536 | 0.014457 | 4.6227e-05 | 2.9384e-05 | 0.087552 | 0.087552 | 0.087552 | 0.97716 | -0.44014 | 0.97802 | -0.42329 | 24.0526
27 | 0.030467 | 0.0076438 | -0.030455 | -0.0076363 | 1.2031e-05 | 7.5131e-06 | 0.046398 | 0.046398 | 0.046398 | 0.97716 | -0.44014 | 0.97674 | -0.44842 | 12.7467
28 | -0.057536 | -0.014457 | 0.057589 | 0.014491 | 5.297e-05 | 3.367e-05 | 0.087552 | 0.087551 | 0.087552 | 0.97802 | -0.42329 | 0.979 | -0.40402 | 24.0526
29 | 0.027538 | 0.0069051 | -0.027529 | -0.0068995 | 8.9983e-06 | 5.5884e-06 | 0.041954 | 0.041954 | 0.041954 | 0.97674 | -0.44842 | 0.97639 | -0.45528 | 11.5257
30 | 0.0014955 | 0.00037401 | -0.0014954 | -0.00037477 | 1.2097e-07 | -7.6667e-07 | 0.002232 | 0.0022323 | 0.0022323 | 0.99689 | -0.05989 | 0.9968 | -0.06159 | 0.61326
31 | -0.0014955 | -0.00037401 | 0.0014955 | 0.00037369 | 4.9117e-08 | -3.1138e-07 | 0.002232 | 0.0022318 | 0.002232 | 0.99689 | -0.05989 | 0.99692 | -0.059199 | 0.61318
32 | -0.013324 | -0.0033383 | 0.013326 | 0.003339 | 1.4106e-06 | 7.7875e-07 | 0.019888 | 0.019888 | 0.019888 | 0.99692 | -0.059199 | 0.99704 | -0.056977 | 5.4636
33 | -0.0051677 | -0.0012951 | 0.005168 | 0.0012952 | 3.4375e-07 | 1.8642e-08 | 0.007709 | 0.007709 | 0.007709 | 0.99748 | -0.048388 | 0.99756 | -0.046992 | 2.1179
34 | -0.0067091 | -0.0016814 | 0.0067092 | 0.0016814 | 1.1049e-07 | 3.2307e-08 | 0.010008 | 0.010008 | 0.010008 | 0.99756 | -0.046992 | 0.99757 | -0.046646 | 2.7494
35 | -0.048487 | -0.012169 | 0.048492 | 0.012172 | 5.9292e-06 | 3.757e-06 | 0.073184 | 0.073184 | 0.073184 | 0.98594 | -0.27027 | 0.98607 | -0.2677 | 20.1054
36 | -0.051991 | -0.013049 | 0.05203 | 0.013074 | 3.91e-05 | 2.4808e-05 | 0.078463 | 0.078463 | 0.078463 | 0.98607 | -0.2677 | 0.98688 | -0.25195 | 21.5559
37 | -0.054222 | -0.013623 | 0.054248 | 0.01364 | 2.6423e-05 | 1.6776e-05 | 0.081767 | 0.081767 | 0.081767 | 0.98688 | -0.25195 | 0.98741 | -0.24174 | 22.4635
38 | -0.08469 | -0.02127 | 0.084712 | 0.021284 | 2.2523e-05 | 1.4367e-05 | 0.12764 | 0.12764 | 0.12764 | 0.98741 | -0.24174 | 0.98769 | -0.23617 | 35.0668
39 | -0.045194 | -0.011366 | 0.0452 | 0.01137 | 6.4593e-06 | 4.086e-06 | 0.067949 | 0.067949 | 0.067949 | 0.98991 | -0.19327 | 0.99006 | -0.19028 | 18.6673
40 | 0.051413 | 0.012918 | -0.051361 | -0.012885 | 5.252e-05 | 3.33e-05 | 0.076536 | 0.076536 | 0.076536 | 0.99973 | -0.0051866 | 0.99861 | -0.026611 | 21.0264
41 | -0.077451 | -0.019444 | 0.07747 | 0.019456 | 1.9167e-05 | 1.2216e-05 | 0.11529 | 0.11529 | 0.11529 | 0.99973 | -0.0051866 | 1 | 0 | 31.6734
42 | 0.04576 | 0.011482 | -0.045759 | -0.011481 | 8.9728e-07 | 5.6753e-07 | 0.068191 | 0.068191 | 0.068191 | 0.99861 | -0.026611 | 0.99859 | -0.027023 | 18.7337
43 | 0.19922 | 0.050919 | -0.19898 | -0.050766 | 0.00024064 | 0.00015363 | 0.2968 | 0.2968 | 0.2968 | 1 | 0 | 0.99868 | -0.025005 | 40.7693
44 | 0.14374 | 0.036696 | -0.14281 | -0.036106 | 0.00092667 | 0.00059026 | 0.21413 | 0.21413 | 0.21413 | 1 | 0 | 0.99296 | -0.13435 | 29.4131
45 | 0.0343 | 0.008609 | -0.034277 | -0.0085948 | 2.2591e-05 | 1.4157e-05 | 0.051115 | 0.051115 | 0.051115 | 0.99859 | -0.027023 | 0.99788 | -0.040842 | 14.0426
46 | 0.17856 | 0.045646 | -0.17822 | -0.045433 | 0.00033512 | 0.00021382 | 0.26637 | 0.26637 | 0.26637 | 0.99868 | -0.025005 | 0.99663 | -0.063881 | 36.5886
47 | 0.0065798 | 0.0016491 | -0.0065783 | -0.0016487 | 1.4657e-06 | 4.1817e-07 | 0.0098602 | 0.0098604 | 0.0098604 | 0.99296 | -0.13435 | 0.99272 | -0.13902 | 2.7089
48 | 0.13623 | 0.034457 | -0.13587 | -0.034224 | 0.00036451 | 0.00023299 | 0.20427 | 0.20427 | 0.20427 | 0.99296 | -0.13435 | 0.99006 | -0.19028 | 56.1174
49 | 0.027905 | 0.0069977 | -0.027904 | -0.0069971 | 9.9983e-07 | 6.1978e-07 | 0.041612 | 0.041613 | 0.041613 | 0.99788 | -0.040842 | 0.99784 | -0.041594 | 11.432
50 | 0.0063726 | 0.0015971 | -0.0063715 | -0.0015969 | 1.0398e-06 | 2.6441e-07 | 0.0095027 | 0.0095028 | 0.0095028 | 0.99788 | -0.040842 | 0.9977 | -0.044268 | 2.6107
51 | 0.17369 | 0.044295 | -0.17349 | -0.04417 | 0.00019627 | 0.00012521 | 0.25959 | 0.25959 | 0.25959 | 0.99663 | -0.063881 | 0.9954 | -0.087312 | 35.6581
52 | -0.0035551 | -0.000891 | 0.0035552 | 0.00089096 | 8.0445e-08 | -3.9823e-08 | 0.0054194 | 0.0054194 | 0.0054194 | 0.97614 | -0.46028 | 0.97616 | -0.4598 | 1.4889
53 | -0.0064584 | -0.0016186 | 0.0064593 | 0.0016188 | 8.9931e-07 | 2.6618e-07 | 0.0098448 | 0.0098447 | 0.0098448 | 0.97616 | -0.4598 | 0.97631 | -0.45688 | 2.7046
54 | 0.0065783 | 0.0016487 | -0.0065782 | -0.0016487 | 7.6756e-08 | 2.1906e-08 | 0.0098604 | 0.0098604 | 0.0098604 | 0.99272 | -0.13902 | 0.99271 | -0.13927 | 2.7089
55 | 0.090669 | 0.022854 | -0.090471 | -0.022727 | 0.0001986 | 0.00012674 | 0.13632 | 0.13632 | 0.13632 | 0.99006 | -0.19028 | 0.98769 | -0.23617 | 37.4501
56 | 0.025142 | 0.0063049 | -0.02514 | -0.0063037 | 1.9507e-06 | 1.2001e-06 | 0.037494 | 0.037494 | 0.037494 | 0.99784 | -0.041594 | 0.99775 | -0.043222 | 10.3005
57 | 0.0063715 | 0.0015969 | -0.0063712 | -0.0015968 | 2.9076e-07 | 7.3965e-08 | 0.0095028 | 0.0095029 | 0.0095029 | 0.9977 | -0.044268 | 0.99765 | -0.045226 | 2.6107
58 | 0.012944 | 0.0032446 | -0.012943 | -0.0032436 | 1.748e-06 | 9.569e-07 | 0.019351 | 0.019351 | 0.019351 | 0.9954 | -0.087312 | 0.99526 | -0.090147 | 5.3161
59 | 0.16054 | 0.040926 | -0.1603 | -0.04077 | 0.00024339 | 0.00015519 | 0.24024 | 0.24024 | 0.24024 | 0.9954 | -0.087312 | 0.99376 | -0.11877 | 33.0001
60 | -0.0098148 | -0.0024598 | 0.0098154 | 0.0024601 | 5.7432e-07 | 2.8197e-07 | 0.014959 | 0.014959 | 0.014959 | 0.97631 | -0.45688 | 0.97637 | -0.45565 | 4.1096
61 | 0.022313 | 0.0055952 | -0.022309 | -0.005593 | 3.6402e-06 | 2.2153e-06 | 0.033278 | 0.033278 | 0.033278 | 0.99775 | -0.043222 | 0.99757 | -0.046646 | 9.1423
62 | 0.0156 | 0.0039116 | -0.015593 | -0.0039072 | 7.6766e-06 | 4.4198e-06 | 0.023271 | 0.023271 | 0.023271 | 0.99757 | -0.046646 | 0.99704 | -0.056977 | 6.393
63 | 0.0051491 | 0.0012903 | -0.0051484 | -0.0012903 | 6.8621e-07 | 3.7997e-08 | 0.0076984 | 0.0076985 | 0.0076985 | 0.99526 | -0.090147 | 0.99511 | -0.092945 | 2.115
64 | 0.1603 | 0.04077 | -0.16015 | -0.040675 | 0.00014963 | 9.5407e-05 | 0.24024 | 0.24024 | 0.24024 | 0.99376 | -0.11877 | 0.99274 | -0.13817 | 33.0001
65 | 0.14593 | 0.03711 | -0.14582 | -0.03704 | 0.0001108 | 7.0591e-05 | 0.21892 | 0.21892 | 0.21892 | 0.99274 | -0.13817 | 0.99192 | -0.15394 | 30.0716
66 | 0.14129 | 0.035906 | -0.14122 | -0.03586 | 7.2402e-05 | 4.6116e-05 | 0.21213 | 0.21213 | 0.21213 | 0.99192 | -0.15394 | 0.99136 | -0.16459 | 29.1392
67 | -0.016817 | -0.0042159 | 0.016819 | 0.0042171 | 1.9953e-06 | 1.1708e-06 | 0.025334 | 0.025334 | 0.025334 | 0.98779 | -0.23336 | 0.98792 | -0.23087 | 6.96
68 | 0.016817 | 0.0042159 | -0.016814 | -0.004214 | 3.2895e-06 | 1.9304e-06 | 0.025334 | 0.025334 | 0.025334 | 0.98779 | -0.23336 | 0.98758 | -0.23747 | 6.96
69 | 0.10417 | 0.026419 | -0.10401 | -0.026316 | 0.00016014 | 0.00010227 | 0.15701 | 0.15701 | 0.15701 | 0.98792 | -0.23087 | 0.98626 | -0.2629 | 43.1342
70 | -0.12099 | -0.030636 | 0.12137 | 0.030883 | 0.00038643 | 0.00024692 | 0.18234 | 0.18234 | 0.18234 | 0.98792 | -0.23087 | 0.99136 | -0.16459 | 50.0941
71 | -0.070247 | -0.017717 | 0.070385 | 0.017804 | 0.00013738 | 8.7514e-05 | 0.10655 | 0.10655 | 0.10655 | 0.98143 | -0.35657 | 0.98353 | -0.3158 | 29.271
72 | 0.0023952 | 0.00059556 | -0.002395 | -0.00059587 | 1.622e-07 | -3.1099e-07 | 0.0036298 | 0.00363 | 0.00363 | 0.98143 | -0.35657 | 0.98136 | -0.358 | 0.99725
73 | 0.067852 | 0.017121 | -0.06783 | -0.017107 | 2.2255e-05 | 1.4172e-05 | 0.10292 | 0.10292 | 0.10292 | 0.98143 | -0.35657 | 0.98108 | -0.36342 | 28.2738
74 | -0.070385 | -0.017804 | 0.070412 | 0.017822 | 2.7556e-05 | 1.7554e-05 | 0.10655 | 0.10655 | 0.10655 | 0.98353 | -0.3158 | 0.98395 | -0.30764 | 29.271
75 | 0.00041416 | 9.9414e-05 | -0.00041411 | -0.00010379 | 5.1432e-08 | -4.3715e-06 | 0.00062645 | 0.00062799 | 0.00062799 | 0.98136 | -0.358 | 0.98123 | -0.36065 | 0.17253
76 | 0.065767 | 0.01659 | -0.06564 | -0.016509 | 0.00012758 | 8.1223e-05 | 0.099789 | 0.099789 | 0.099789 | 0.98108 | -0.36342 | 0.979 | -0.40402 | 27.4145
77 | -0.017409 | -0.0043631 | 0.017415 | 0.0043667 | 6.114e-06 | 3.6145e-06 | 0.026337 | 0.026337 | 0.026337 | 0.98357 | -0.31501 | 0.98395 | -0.30764 | 7.2355
78 | -0.087827 | -0.022189 | 0.088016 | 0.022309 | 0.00018879 | 0.00012046 | 0.13288 | 0.13288 | 0.13288 | 0.98395 | -0.30764 | 0.98626 | -0.2629 | 36.5065
79 | 0.019847 | 0.0049767 | -0.01984 | -0.0049725 | 7.0804e-06 | 4.2573e-06 | 0.029791 | 0.029791 | 0.029791 | 0.99136 | -0.16459 | 0.99098 | -0.17207 | 8.1845
80 | 0.015003 | 0.0037602 | -0.015002 | -0.0037601 | 2.648e-07 | 1.5258e-07 | 0.022864 | 0.022864 | 0.022864 | 0.97639 | -0.45528 | 0.97637 | -0.45565 | 6.2813

## res_trafo
| p_hv_mw | q_hv_mvar | p_lv_mw | q_lv_mvar | pl_mw | ql_mvar | i_hv_ka | i_lv_ka | vm_hv_pu | va_hv_degree | vm_lv_pu | va_lv_degree | loading_percent
0 | -1.2729e-15 | -1.3162e-15 | 0.00165 | 1.2699e-07 | 0.00165 | 1.2699e-07 | 5.2857e-17 | 0.0023815 | 0.99998 | 149.9956 | 1 | 0 | 0.2619

## res_ext_grid
| p_mw | q_mvar
0 | 0.42209 | 0.10707

## res_load
| p_mw | q_mvar
0 | 0.0036826 | 0.00092294
1 | 0.0084748 | 0.002124
2 | 0.002519 | 0.00063133
3 | 0.0086393 | 0.0021652
4 | 0.0020333 | 0.00050959
5 | 0.0015472 | 0.00038777
6 | 0.0066948 | 0.0016779
7 | 0.01367 | 0.0034261
8 | 0.001522 | 0.00038144
9 | 0.0018987 | 0.00047587
10 | 0.0047918 | 0.0012009
11 | 0.016326 | 0.0040916
12 | 0.0011379 | 0.00028518
13 | 0.002284 | 0.00057242
14 | 0.0039924 | 0.0010006
15 | 0.0062203 | 0.001559
16 | 0.0022182 | 0.00055593
17 | 0.0063281 | 0.001586
18 | 0.010979 | 0.0027517
19 | 0.0018457 | 0.00046257
20 | 0.0078348 | 0.0019636
21 | 0.0029175 | 0.00073119
22 | 0.0014954 | 0.00037477
23 | 0.011829 | 0.0029646
24 | 0.0051677 | 0.0012951
25 | 0.001541 | 0.00038622
26 | 0.0011731 | 0.000294
27 | 0.0034988 | 0.00087688
28 | 0.0021912 | 0.00054916
29 | 0.030442 | 0.0076295
30 | 0.0046949 | 0.0011767
31 | 0.026038 | 0.0065257
32 | 0.0056007 | 0.0014037
33 | 0.011459 | 0.002872
34 | 0.020427 | 0.0051194
35 | 0.0045373 | 0.0011372
36 | 0.0035551 | 0.000891
37 | 0.0029032 | 0.0007276
38 | 0.0065782 | 0.0016487
39 | 0.0057583 | 0.0014432
40 | 0.0027619 | 0.0006922
41 | 0.0033556 | 0.00084098
42 | 0.0028268 | 0.00070846
43 | 0.0063712 | 0.0015968
44 | 0.0022669 | 0.00056813
45 | 0.0077936 | 0.0019533
46 | 0.0051484 | 0.0012903
47 | 0.014224 | 0.0035648
48 | 0.0045248 | 0.001134
49 | 0.016814 | 0.004214
50 | 0.0019809 | 0.00049645
51 | 0.0020625 | 0.00051691
52 | 0.017409 | 0.0043631
53 | 0.01599 | 0.0040075
54 | 0.01984 | 0.0049725
55 | 0.012526 | 0.0031393
56 | 0.005187 | 0.0013
57 | 0.0080512 | 0.0020178
58 | 0.00041411 | 0.00010379

## dtypes
| element | column | dtype
0 | bus | name | object
1 | bus | vn_kv | float64
2 | bus | type | object
3 | bus | zone | object
4 | bus | in_service | bool
5 | load | name | object
6 | load | bus | uint32
7 | load | p_mw | float64
8 | load | q_mvar | float64
9 | load | const_z_percent | float64
10 | load | const_i_percent | float64
11 | load | sn_mva | float64
12 | load | scaling | float64
13 | load | in_service | bool
14 | load | type | object
15 | ext_grid | name | object
16 | ext_grid | bus | uint32
17 | ext_grid | vm_pu | float64
18 | ext_grid | va_degree | float64
19 | ext_grid | slack_weight | float64
20 | ext_grid | in_service | bool
21 | line | name | object
22 | line | std_type | object
23 | line | from_bus | uint32
24 | line | to_bus | uint32
25 | line | length_km | float64
26 | line | r_ohm_per_km | float64
27 | line | x_ohm_per_km | float64
28 | line | c_nf_per_km | float64
29 | line | g_us_per_km | float64
30 | line | max_i_ka | float64
31 | line | df | float64
32 | line | parallel | uint32
33 | line | type | object
34 | line | in_service | bool
35 | trafo | name | object
36 | trafo | std_type | object
37 | trafo | hv_bus | uint32
38 | trafo | lv_bus | uint32
39 | trafo | sn_mva | float64
40 | trafo | vn_hv_kv | float64
41 | trafo | vn_lv_kv | float64
42 | trafo | vk_percent | float64
43 | trafo | vkr_percent | float64
44 | trafo | pfe_kw | float64
45 | trafo | i0_percent | float64
46 | trafo | shift_degree | float64
47 | trafo | tap_side | object
48 | trafo | tap_neutral | int32
49 | trafo | tap_min | int32
50 | trafo | tap_max | int32
51 | trafo | tap_step_percent | float64
52 | trafo | tap_step_degree | float64
53 | trafo | tap_pos | int32
54 | trafo | tap_phase_shifter | bool
55 | trafo | parallel | uint32
56 | trafo | df | float64
57 | trafo | in_service | bool
58 | line_geodata | coords | object
59 | bus_geodata | x | float64
60 | bus_geodata | y | float64
61 | bus_geodata | coords | object
62 | res_bus | vm_pu | float64
63 | res_bus | va_degree | float64
64 | res_bus | p_mw | float64
65 | res_bus | q_mvar | float64
66 | res_line | p_from_mw | float64
67 | res_line | q_from_mvar | float64
68 | res_line | p_to_mw | float64
69 | res_line | q_to_mvar | float64
70 | res_line | pl_mw | float64
71 | res_line | ql_mvar | float64
72 | res_line | i_from_ka | float64
73 | res_line | i_to_ka | float64
74 | res_line | i_ka | float64
75 | res_line | vm_from_pu | float64
76 | res_line | va_from_degree | float64
77 | res_line | vm_to_pu | float64
78 | res_line | va_to_degree | float64
79 | res_line | loading_percent | float64
80 | res_trafo | p_hv_mw | float64
81 | res_trafo | q_hv_mvar | float64
82 | res_trafo | p_lv_mw | float64
83 | res_trafo | q_lv_mvar | float64
84 | res_trafo | pl_mw | float64
85 | res_trafo | ql_mvar | float64
86 | res_trafo | i_hv_ka | float64
87 | res_trafo | i_lv_ka | float64
88 | res_trafo | vm_hv_pu | float64
89 | res_trafo | va_hv_degree | float64
90 | res_trafo | vm_lv_pu | float64
91 | res_trafo | va_lv_degree | float64
92 | res_trafo | loading_percent | float64
93 | res_ext_grid | p_mw | float64
94 | res_ext_grid | q_mvar | float64
95 | res_load | p_mw | float64
96 | res_load | q_mvar | float64

## parameters
| version | format_version | converged | OPF_converged | name | f_hz | sn_mva
0 | 2.14.6 | 2.14.0 | TRUE | FALSE |  | 50 | 1