## bus
| name | vn_kv | type | zone | in_service
0 | bus_LV_1372-39_0_5_node_0 | 0.4 | n |  | TRUE
1 | bus_LV_1372-39_0_5_node_1 | 0.4 | n |  | TRUE
2 | bus_LV_1372-39_0_5_node_2 | 0.4 | n |  | TRUE
3 | bus_LV_1372-39_0_5_node_3 | 0.4 | n |  | TRUE
4 | bus_LV_1372-39_0_5_node_4 | 0.4 | n |  | TRUE
5 | bus_LV_1372-39_0_5_node_18 | 0.4 | n |  | TRUE
6 | bus_LV_1372-39_0_5_node_45 | 0.4 | n |  | TRUE
7 | bus_LV_1372-39_0_5_node_60 | 0.4 | n |  | TRUE
8 | bus_LV_1372-39_0_5_node_46 | 0.4 | n |  | TRUE
9 | bus_LV_1372-39_0_5_node_5 | 0.4 | n |  | TRUE
10 | bus_LV_1372-39_0_5_node_6 | 0.4 | n |  | TRUE
11 | bus_LV_1372-39_0_5_node_7 | 0.4 | n |  | TRUE
12 | bus_LV_1372-39_0_5_node_8 | 0.4 | n |  | TRUE
13 | bus_LV_1372-39_0_5_node_9 | 0.4 | n |  | TRUE
14 | bus_LV_1372-39_0_5_node_11 | 0.4 | n |  | TRUE
15 | bus_LV_1372-39_0_5_node_12 | 0.4 | n |  | TRUE
16 | bus_LV_1372-39_0_5_node_30 | 0.4 | n |  | TRUE
17 | bus_LV_1372-39_0_5_node_10 | 0.4 | n |  | TRUE
18 | bus_LV_1372-39_0_5_node_29 | 0.4 | n |  | TRUE
19 | bus_LV_1372-39_0_5_node_37 | 0.4 | n |  | TRUE
20 | bus_LV_1372-39_0_5_node_22 | 0.4 | n |  | TRUE
21 | bus_LV_1372-39_0_5_node_38 | 0.4 | n |  | TRUE
22 | bus_LV_1372-39_0_5_node_36 | 0.4 | n |  | TRUE
23 | bus_LV_1372-39_0_5_node_20 | 0.4 | n |  | TRUE
24 | bus_LV_1372-39_0_5_node_13 | 0.4 | n |  | TRUE
25 | bus_LV_1372-39_0_5_node_14 | 0.4 | n |  | TRUE
26 | bus_LV_1372-39_0_5_node_15 | 0.4 | n |  | TRUE
27 | bus_LV_1372-39_0_5_node_16 | 0.4 | n |  | TRUE
28 | bus_LV_1372-39_0_5_node_17 | 0.4 | n |  | TRUE
29 | bus_LV_1372-39_0_5_node_34 | 0.4 | n |  | TRUE
30 | bus_LV_1372-39_0_5_node_32 | 0.4 | n |  | TRUE
31 | bus_LV_1372-39_0_5_node_69 | 0.4 | n |  | TRUE
32 | bus_LV_1372-39_0_5_node_33 | 0.4 | n |  | TRUE
33 | bus_LV_1372-39_0_5_node_62 | 0.4 | n |  | TRUE
34 | bus_LV_1372-39_0_5_node_59 | 0.4 | n |  | TRUE
35 | bus_LV_1372-39_0_5_node_19 | 0.4 | n |  | TRUE
36 | bus_LV_1372-39_0_5_node_21 | 0.4 | n |  | TRUE
37 | bus_LV_1372-39_0_5_node_31 | 0.4 | n |  | TRUE
38 | bus_LV_1372-39_0_5_node_35 | 0.4 | n |  | TRUE
39 | bus_LV_1372-39_0_5_node_23 | 0.4 | n |  | TRUE
40 | bus_LV_1372-39_0_5_node_24 | 0.4 | n |  | TRUE
41 | bus_LV_1372-39_0_5_node_25 | 0.4 | n |  | TRUE
42 | bus_LV_1372-39_0_5_node_26 | 0.4 | n |  | TRUE
43 | bus_LV_1372-39_0_5_node_27 | 0.4 | n |  | TRUE
44 | bus_LV_1372-39_0_5_node_28 | 0.4 | n |  | TRUE
45 | bus_LV_1372-39_0_5_node_43 | 0.4 | n |  | TRUE
46 | bus_LV_1372-39_0_5_node_40 | 0.4 | n |  | TRUE
47 | bus_LV_1372-39_0_5_node_65 | 0.4 | n |  | TRUE
48 | bus_LV_1372-39_0_5_node_41 | 0.4 | n |  | TRUE
49 | bus_LV_1372-39_0_5_node_68 | 0.4 | n |  | TRUE
50 | bus_LV_1372-39_0_5_node_57 | 0.4 | n |  | TRUE
51 | bus_LV_1372-39_0_5_node_71 | 0.4 | n |  | TRUE
52 | bus_LV_1372-39_0_5_node_55 | 0.4 | n |  | TRUE
53 | bus_LV_1372-39_0_5_node_39 | 0.4 | n |  | TRUE
54 | bus_LV_1372-39_0_5_node_42 | 0.4 | n |  | TRUE
55 | bus_LV_1372-39_0_5_node_44 | 0.4 | n |  | TRUE
56 | bus_LV_1372-39_0_5_node_52 | 0.4 | n |  | TRUE
57 | bus_LV_1372-39_0_5_node_66 | 0.4 | n |  | TRUE
58 | bus_LV_1372-39_0_5_node_64 | 0.4 | n |  | TRUE
59 | bus_LV_1372-39_0_5_node_50 | 0.4 | n |  | TRUE
60 | bus_LV_1372-39_0_5_node_47 | 0.4 | n |  | TRUE
61 | bus_LV_1372-39_0_5_node_48 | 0.4 | n |  | TRUE
62 | bus_LV_1372-39_0_5_node_49 | 0.4 | n |  | TRUE
63 | bus_LV_1372-39_0_5_node_51 | 0.4 | n |  | TRUE
64 | bus_LV_1372-39_0_5_node_53 | 0.4 | n |  | TRUE
65 | bus_LV_1372-39_0_5_node_54 | 0.4 | n |  | TRUE
66 | bus_LV_1372-39_0_5_node_56 | 0.4 | n |  | TRUE
67 | bus_LV_1372-39_0_5_node_58 | 0.4 | n |  | TRUE
68 | bus_LV_1372-39_0_5_node_61 | 0.4 | n |  | TRUE
69 | bus_LV_1372-39_0_5_node_63 | 0.4 | n |  | TRUE
70 | bus_LV_1372-39_0_5_node_67 | 0.4 | n |  | TRUE
71 | bus_LV_1372-39_0_5_node_70 | 0.4 | n |  | TRUE
72 | bus_MV_22_1_node_88 | 20 | n |  | TRUE

## load
| name | bus | p_mw | q_mvar | const_z_percent | const_i_percent | sn_mva | scaling | in_service | type
0 | LV_1372-39_0_5_load_0 | 0 | 0.0041805 | 0.0010477 | 0 | 0 |  | 1 | TRUE | wye
1 | LV_1372-39_0_5_load_1 | 1 | 0.0018849 | 0.0004724 | 0 | 0 |  | 1 | TRUE | wye
2 | LV_1372-39_0_5_load_2 | 2 | 0.0050189 | 0.0012579 | 0 | 0 |  | 1 | TRUE | wye
3 | LV_1372-39_0_5_load_3 | 3 | 0.0021444 | 0.00053743 | 0 | 0 |  | 1 | TRUE | wye
4 | LV_1372-39_0_5_load_4 | 4 | 0.0086772 | 0.0021747 | 0 | 0 |  | 1 | TRUE | wye
5 | LV_1372-39_0_5_load_45 | 6 | 0.0059287 | 0.0014859 | 0 | 0 |  | 1 | TRUE | wye
6 | LV_1372-39_0_5_load_46 | 8 | 0.056447 | 0.014147 | 0 | 0 |  | 1 | TRUE | wye
7 | LV_1372-39_0_5_load_5 | 9 | 0.00038029 | 9.531e-05 | 0 | 0 |  | 1 | TRUE | wye
8 | LV_1372-39_0_5_load_9 | 13 | 0.0015345 | 0.00038457 | 0 | 0 |  | 1 | TRUE | wye
9 | LV_1372-39_0_5_load_12 | 15 | 0.0063759 | 0.001598 | 0 | 0 |  | 1 | TRUE | wye
10 | LV_1372-39_0_5_load_30 | 16 | 0.00056273 | 0.00014103 | 0 | 0 |  | 1 | TRUE | wye
11 | LV_1372-39_0_5_load_10 | 17 | 0.00059698 | 0.00014962 | 0 | 0 |  | 1 | TRUE | wye
12 | LV_1372-39_0_5_load_37 | 19 | 0.0051756 | 0.0012971 | 0 | 0 |  | 1 | TRUE | wye
13 | LV_1372-39_0_5_load_13 | 24 | 0.0087955 | 0.0022044 | 0 | 0 |  | 1 | TRUE | wye
14 | LV_1372-39_0_5_load_14 | 25 | 0.0051461 | 0.0012897 | 0 | 0 |  | 1 | TRUE | wye
15 | LV_1372-39_0_5_load_34 | 29 | 0.0028344 | 0.00071037 | 0 | 0 |  | 1 | TRUE | wye
16 | LV_1372-39_0_5_load_32 | 30 | 0.01629 | 0.0040826 | 0 | 0 |  | 1 | TRUE | wye
17 | LV_1372-39_0_5_load_69 | 31 | 0.00065789 | 0.00016488 | 0 | 0 |  | 1 | TRUE | wye
18 | LV_1372-39_0_5_load_33 | 32 | 0.020402 | 0.0051132 | 0 | 0 |  | 1 | TRUE | wye
19 | LV_1372-39_0_5_load_59 | 34 | 0.0056745 | 0.0014222 | 0 | 0 |  | 1 | TRUE | wye
20 | LV_1372-39_0_5_load_19 | 35 | 0.0010286 | 0.0002578 | 0 | 0 |  | 1 | TRUE | wye
21 | LV_1372-39_0_5_load_21 | 36 | 0.030436 | 0.0076281 | 0 | 0 |  | 1 | TRUE | wye
22 | LV_1372-39_0_5_load_23 | 39 | 0.0038113 | 0.00095521 | 0 | 0 |  | 1 | TRUE | wye
23 | LV_1372-39_0_5_load_24 | 40 | 0.011925 | 0.0029886 | 0 | 0 |  | 1 | TRUE | wye
24 | LV_1372-39_0_5_load_26 | 42 | 0.0098562 | 0.0024702 | 0 | 0 |  | 1 | TRUE | wye
25 | LV_1372-39_0_5_load_28 | 44 | 0.064354 | 0.016129 | 0 | 0 |  | 1 | TRUE | wye
26 | LV_1372-39_0_5_load_43 | 45 | 0.011452 | 0.0028703 | 0 | 0 |  | 1 | TRUE | wye
27 | LV_1372-39_0_5_load_40 | 46 | 0.027342 | 0.0068526 | 0 | 0 |  | 1 | TRUE | wye
28 | LV_1372-39_0_5_load_41 | 48 | 0.021104 | 0.0052892 | 0 | 0 |  | 1 | TRUE | wye
29 | LV_1372-39_0_5_load_57 | 50 | 0.00071579 | 0.00017939 | 0 | 0 |  | 1 | TRUE | wye
30 | LV_1372-39_0_5_load_71 | 51 | 0.0011863 | 0.00029731 | 0 | 0 |  | 1 | TRUE | wye
31 | LV_1372-39_0_5_load_55 | 52 | 0.00071419 | 0.00017899 | 0 | 0 |  | 1 | TRUE | wye
32 | LV_1372-39_0_5_load_39 | 53 | 0.0050149 | 0.0012568 | 0 | 0 |  | 1 | TRUE | wye
33 | LV_1372-39_0_5_load_42 | 54 | 0.0095938 | 0.0024044 | 0 | 0 |  | 1 | TRUE | wye
34 | LV_1372-39_0_5_load_44 | 55 | 0.0030696 | 0.0007693 | 0 | 0 |  | 1 | TRUE | wye
35 | LV_1372-39_0_5_load_52 | 56 | 0.0031375 | 0.00078634 | 0 | 0 |  | 1 | TRUE | wye
36 | LV_1372-39_0_5_load_66 | 57 | 0.050772 | 0.012725 | 0 | 0 |  | 1 | TRUE | wye
37 | LV_1372-39_0_5_load_64 | 58 | 0.00093379 | 0.00023403 | 0 | 0 |  | 1 | TRUE | wye
38 | LV_1372-39_0_5_load_47 | 60 | 0.0081261 | 0.0020366 | 0 | 0 |  | 1 | TRUE | wye
39 | LV_1372-39_0_5_load_48 | 61 | 0.004009 | 0.0010048 | 0 | 0 |  | 1 | TRUE | wye
40 | LV_1372-39_0_5_load_49 | 62 | 0.010583 | 0.0026524 | 0 | 0 |  | 1 | TRUE | wye
41 | LV_1372-39_0_5_load_51 | 63 | 0.057083 | 0.014306 | 0 | 0 |  | 1 | TRUE | wye
42 | LV_1372-39_0_5_load_53 | 64 | 0.01227 | 0.0030751 | 0 | 0 |  | 1 | TRUE | wye
43 | LV_1372-39_0_5_load_54 | 65 | 0.0014375 | 0.00036027 | 0 | 0 |  | 1 | TRUE | wye
44 | LV_1372-39_0_5_load_56 | 66 | 0.00060072 | 0.00015056 | 0 | 0 |  | 1 | TRUE | wye
45 | LV_1372-39_0_5_load_58 | 67 | 0.023351 | 0.0058523 | 0 | 0 |  | 1 | TRUE | wye
46 | LV_1372-39_0_5_load_61 | 68 | 0.012616 | 0.0031619 | 0 | 0 |  | 1 | TRUE | wye
47 | LV_1372-39_0_5_load_63 | 69 | 0.012815 | 0.0032117 | 0 | 0 |  | 1 | TRUE | wye
48 | LV_1372-39_0_5_load_67 | 70 | 0.00084348 | 0.0002114 | 0 | 0 |  | 1 | TRUE | wye
49 | LV_1372-39_0_5_load_70 | 71 | 0.00063892 | 0.00016013 | 0 | 0 |  | 1 | TRUE | wye

## ext_grid
| name | bus | vm_pu | va_degree | slack_weight | in_service
0 |  | 48 | 1 | 0 | 1 | TRUE

## line
| name | std_type | from_bus | to_bus | length_km | r_ohm_per_km | x_ohm_per_km | c_nf_per_km | g_us_per_km | max_i_ka | df | parallel | type | in_service
0 | LV_1372-39_0_5_line_0 |  | 0 | 1 | 0.010142 | 0.125 | 0.08 | 261 | 0 | 0.364 | 1 | 4 | cs | TRUE
1 | LV_1372-39_0_5_line_1 |  | 0 | 2 | 0.0045975 | 0.125 | 0.08 | 261 | 0 | 0.364 | 1 | 4 | cs | TRUE
2 | LV_1372-39_0_5_line_2 |  | 1 | 3 | 0.01008 | 0.125 | 0.08 | 261 | 0 | 0.364 | 1 | 4 | cs | TRUE
3 | LV_1372-39_0_5_line_3 |  | 2 | 4 | 0.0085266 | 0.125 | 0.08 | 261 | 0 | 0.364 | 1 | 4 | cs | TRUE
4 | LV_1372-39_0_5_line_4 |  | 3 | 5 | 0.030967 | 0.125 | 0.08 | 261 | 0 | 0.364 | 1 | 4 | cs | TRUE
5 | LV_1372-39_0_5_line_5 |  | 4 | 6 | 0.013644 | 0.125 | 0.08 | 261 | 0 | 0.364 | 1 | 4 | cs | TRUE
6 | LV_1372-39_0_5_line_6 |  | 5 | 7 | 0.005879 | 0.125 | 0.08 | 261 | 0 | 0.364 | 1 | 4 | cs | TRUE
7 | LV_1372-39_0_5_line_7 |  | 6 | 8 | 0.009137 | 0.125 | 0.08 | 261 | 0 | 0.364 | 1 | 4 | cs | TRUE
8 | LV_1372-39_0_5_line_8 |  | 7 | 34 | 0.03723 | 0.125 | 0.08 | 261 | 0 | 0.364 | 1 | 1 | cs | TRUE
9 | LV_1372-39_0_5_line_9 |  | 7 | 33 | 0.02124 | 0.125 | 0.08 | 261 | 0 | 0.364 | 1 | 4 | cs | TRUE
10 | LV_1372-39_0_5_line_10 |  | 8 | 44 | 0.016377 | 0.125 | 0.08 | 261 | 0 | 0.364 | 1 | 4 | cs | TRUE
11 | LV_1372-39_0_5_line_11 |  | 9 | 10 | 0.0015325 | 0.125 | 0.08 | 261 | 0 | 0.364 | 1 | 1 | cs | TRUE
12 | LV_1372-39_0_5_line_12 |  | 9 | 11 | 0.078865 | 0.125 | 0.08 | 261 | 0 | 0.364 | 1 | 1 | cs | TRUE
13 | LV_1372-39_0_5_line_13 |  | 10 | 12 | 0.024987 | 0.125 | 0.08 | 261 | 0 | 0.364 | 1 | 1 | cs | TRUE
14 | LV_1372-39_0_5_line_14 |  | 10 | 13 | 0.038224 | 0.125 | 0.08 | 261 | 0 | 0.364 | 1 | 1 | cs | TRUE
15 | LV_1372-39_0_5_line_15 |  | 11 | 14 | 0.004162 | 0.125 | 0.08 | 261 | 0 | 0.364 | 1 | 1 | cs | TRUE
16 | LV_1372-39_0_5_line_16 |  | 11 | 15 | 0.079443 | 0.125 | 0.08 | 261 | 0 | 0.364 | 1 | 1 | cs | TRUE
17 | LV_1372-39_0_5_line_17 |  | 12 | 16 | 0.029268 | 0.125 | 0.08 | 261 | 0 | 0.364 | 1 | 1 | cs | TRUE
18 | LV_1372-39_0_5_line_18 |  | 14 | 19 | 0.098488 | 0.125 | 0.08 | 261 | 0 | 0.364 | 1 | 1 | cs | TRUE
19 | LV_1372-39_0_5_line_19 |  | 15 | 20 | 0.056307 | 0.125 | 0.08 | 261 | 0 | 0.364 | 1 | 1 | cs | TRUE
20 | LV_1372-39_0_5_line_20 |  | 16 | 18 | 0.038401 | 0.125 | 0.08 | 261 | 0 | 0.364 | 1 | 1 | cs | TRUE
21 | LV_1372-39_0_5_line_21 |  | 17 | 18 | 0.026758 | 0.125 | 0.08 | 261 | 0 | 0.364 | 1 | 1 | cs | TRUE
22 | LV_1372-39_0_5_line_22 |  | 19 | 21 | 0.0033161 | 0.125 | 0.08 | 261 | 0 | 0.364 | 1 | 1 | cs | TRUE
23 | LV_1372-39_0_5_line_23 |  | 20 | 22 | 0.016401 | 0.125 | 0.08 | 261 | 0 | 0.364 | 1 | 4 | cs | TRUE
24 | LV_1372-39_0_5_line_24 |  | 20 | 23 | 0.050478 | 0.125 | 0.08 | 261 | 0 | 0.364 | 1 | 4 | cs | TRUE
25 | LV_1372-39_0_5_line_25 |  | 21 | 53 | 0.017624 | 0.125 | 0.08 | 261 | 0 | 0.364 | 1 | 1 | cs | TRUE
26 | LV_1372-39_0_5_line_26 |  | 22 | 29 | 0.034001 | 0.125 | 0.08 | 261 | 0 | 0.364 | 1 | 4 | cs | TRUE
27 | LV_1372-39_0_5_line_27 |  | 23 | 36 | 0.07843 | 0.125 | 0.08 | 261 | 0 | 0.364 | 1 | 2 | cs | TRUE
28 | LV_1372-39_0_5_line_28 |  | 23 | 35 | 0.018645 | 0.125 | 0.08 | 261 | 0 | 0.364 | 1 | 1 | cs | TRUE
29 | LV_1372-39_0_5_line_29 |  | 24 | 25 | 0.020033 | 0.125 | 0.08 | 261 | 0 | 0.364 | 1 | 4 | cs | TRUE
30 | LV_1372-39_0_5_line_30 |  | 24 | 26 | 0.072404 | 0.125 | 0.08 | 261 | 0 | 0.364 | 1 | 4 | cs | TRUE
31 | LV_1372-39_0_5_line_31 |  | 25 | 27 | 0.013876 | 0.125 | 0.08 | 261 | 0 | 0.364 | 1 | 4 | cs | TRUE
32 | LV_1372-39_0_5_line_32 |  | 26 | 28 | 0.055503 | 0.125 | 0.08 | 261 | 0 | 0.364 | 1 | 4 | cs | TRUE
33 | LV_1372-39_0_5_line_33 |  | 27 | 29 | 0.028373 | 0.125 | 0.08 | 261 | 0 | 0.364 | 1 | 4 | cs | TRUE
34 | LV_1372-39_0_5_line_34 |  | 27 | 30 | 0.0041326 | 0.125 | 0.08 | 261 | 0 | 0.364 | 1 | 1 | cs | TRUE
35 | LV_1372-39_0_5_line_35 |  | 28 | 31 | 0.052099 | 0.125 | 0.08 | 261 | 0 | 0.364 | 1 | 4 | cs | TRUE
36 | LV_1372-39_0_5_line_36 |  | 30 | 32 | 0.0022138 | 0.125 | 0.08 | 261 | 0 | 0.364 | 1 | 1 | cs | TRUE
37 | LV_1372-39_0_5_line_37 |  | 31 | 33 | 0.022086 | 0.125 | 0.08 | 261 | 0 | 0.364 | 1 | 4 | cs | TRUE
38 | LV_1372-39_0_5_line_38 |  | 34 | 68 | 0.010795 | 0.125 | 0.08 | 261 | 0 | 0.364 | 1 | 1 | cs | TRUE
39 | LV_1372-39_0_5_line_39 |  | 36 | 37 | 0.082207 | 0.125 | 0.08 | 261 | 0 | 0.364 | 1 | 1 | cs | TRUE
40 | LV_1372-39_0_5_line_40 |  | 37 | 38 | 0.077772 | 0.125 | 0.08 | 261 | 0 | 0.364 | 1 | 1 | cs | TRUE
41 | LV_1372-39_0_5_line_41 |  | 38 | 49 | 0.066316 | 0.125 | 0.08 | 261 | 0 | 0.364 | 1 | 1 | cs | TRUE
42 | LV_1372-39_0_5_line_42 |  | 38 | 50 | 0.022265 | 0.125 | 0.08 | 261 | 0 | 0.364 | 1 | 1 | cs | TRUE
43 | LV_1372-39_0_5_line_43 |  | 39 | 40 | 0.057981 | 0.125 | 0.08 | 261 | 0 | 0.364 | 1 | 1 | cs | TRUE
44 | LV_1372-39_0_5_line_44 |  | 39 | 41 | 0.029453 | 0.125 | 0.08 | 261 | 0 | 0.364 | 1 | 1 | cs | TRUE
45 | LV_1372-39_0_5_line_45 |  | 40 | 42 | 0.02979 | 0.125 | 0.08 | 261 | 0 | 0.364 | 1 | 1 | cs | TRUE
46 | LV_1372-39_0_5_line_46 |  | 41 | 43 | 0.023201 | 0.125 | 0.08 | 261 | 0 | 0.364 | 1 | 4 | cs | TRUE
47 | LV_1372-39_0_5_line_47 |  | 41 | 44 | 0.0024757 | 0.125 | 0.08 | 261 | 0 | 0.364 | 1 | 4 | cs | TRUE
48 | LV_1372-39_0_5_line_48 |  | 43 | 45 | 0.019993 | 0.125 | 0.08 | 261 | 0 | 0.364 | 1 | 1 | cs | TRUE
49 | LV_1372-39_0_5_line_49 |  | 43 | 46 | 0.006829 | 0.125 | 0.08 | 261 | 0 | 0.364 | 1 | 4 | cs | TRUE
50 | LV_1372-39_0_5_line_50 |  | 45 | 47 | 0.016526 | 0.125 | 0.08 | 261 | 0 | 0.364 | 1 | 1 | cs | TRUE
51 | LV_1372-39_0_5_line_51 |  | 46 | 48 | 0.019786 | 0.125 | 0.08 | 261 | 0 | 0.364 | 1 | 4 | cs | TRUE
52 | LV_1372-39_0_5_line_52 |  | 47 | 57 | 0.0018286 | 0.125 | 0.08 | 261 | 0 | 0.364 | 1 | 1 | cs | TRUE
53 | LV_1372-39_0_5_line_53 |  | 47 | 58 | 0.016315 | 0.125 | 0.08 | 261 | 0 | 0.364 | 1 | 1 | cs | TRUE
54 | LV_1372-39_0_5_line_54 |  | 48 | 54 | 0.038773 | 0.125 | 0.08 | 261 | 0 | 0.364 | 1 | 1 | cs | TRUE
55 | LV_1372-39_0_5_line_55 |  | 49 | 51 | 0.045352 | 0.125 | 0.08 | 261 | 0 | 0.364 | 1 | 1 | cs | TRUE
56 | LV_1372-39_0_5_line_56 |  | 50 | 52 | 0.034655 | 0.125 | 0.08 | 261 | 0 | 0.364 | 1 | 1 | cs | TRUE
57 | LV_1372-39_0_5_line_57 |  | 51 | 71 | 0.022975 | 0.125 | 0.08 | 261 | 0 | 0.364 | 1 | 1 | cs | TRUE
58 | LV_1372-39_0_5_line_58 |  | 52 | 65 | 0.0092598 | 0.125 | 0.08 | 261 | 0 | 0.364 | 1 | 1 | cs | TRUE
59 | LV_1372-39_0_5_line_59 |  | 54 | 55 | 0.021115 | 0.125 | 0.08 | 261 | 0 | 0.364 | 1 | 1 | cs | TRUE
60 | LV_1372-39_0_5_line_60 |  | 55 | 56 | 0.014287 | 0.125 | 0.08 | 261 | 0 | 0.364 | 1 | 1 | cs | TRUE
61 | LV_1372-39_0_5_line_61 |  | 56 | 59 | 0.022685 | 0.125 | 0.08 | 261 | 0 | 0.364 | 1 | 1 | cs | TRUE
62 | LV_1372-39_0_5_line_62 |  | 57 | 70 | 0.027881 | 0.125 | 0.08 | 261 | 0 | 0.364 | 1 | 1 | cs | TRUE
63 | LV_1372-39_0_5_line_63 |  | 58 | 69 | 0.011464 | 0.125 | 0.08 | 261 | 0 | 0.364 | 1 | 1 | cs | TRUE
64 | LV_1372-39_0_5_line_64 |  | 59 | 64 | 0.052477 | 0.125 | 0.08 | 261 | 0 | 0.364 | 1 | 1 | cs | TRUE
65 | LV_1372-39_0_5_line_65 |  | 59 | 61 | 0.015302 | 0.125 | 0.08 | 261 | 0 | 0.364 | 1 | 1 | cs | TRUE
66 | LV_1372-39_0_5_line_66 |  | 60 | 61 | 0.0040028 | 0.125 | 0.08 | 261 | 0 | 0.364 | 1 | 1 | cs | TRUE
67 | LV_1372-39_0_5_line_67 |  | 60 | 62 | 0.019521 | 0.125 | 0.08 | 261 | 0 | 0.364 | 1 | 1 | cs | TRUE
68 | LV_1372-39_0_5_line_68 |  | 62 | 63 | 0.012769 | 0.125 | 0.08 | 261 | 0 | 0.364 | 1 | 1 | cs | TRUE
69 | LV_1372-39_0_5_line_69 |  | 65 | 66 | 0.019875 | 0.125 | 0.08 | 261 | 0 | 0.364 | 1 | 1 | cs | TRUE
70 | LV_1372-39_0_5_line_70 |  | 66 | 67 | 0.025164 | 0.125 | 0.08 | 261 | 0 | 0.364 | 1 | 1 | cs | TRUE

## trafo
| name | std_type | hv_bus | lv_bus | sn_mva | vn_hv_kv | vn_lv_kv | vk_percent | vkr_percent | pfe_kw | i0_percent | shift_degree | tap_side | tap_neutral | tap_min | tap_max | tap_step_percent | tap_step_degree | tap_pos | tap_phase_shifter | parallel | df | in_service
0 | LV_1372-39_0_5_trafo_41 | 0.63 MVA 20/0.4 kV | 72 | 48 | 0.63 | 20 | 0.4 | 6 | 1.206 | 1.65 | 0.2619 | 150 | hv | 0 | -2 | 2 | 2.5 | 0 | 0 | FALSE | 1 | 1 | TRUE

## line_geodata
| x0 | y0 | x1 | y1 | x2 | y2 | x3 | y3 | x4 | y4 | x5 | y5 | x6 | y6
0 | 2693216.8989 | 1208110.8226 | 2693223.947 | 1208103.5294
1 | 2693216.8989 | 1208110.8226 | 2693214.8314 | 1208112.9619 | 2693213.7279 | 1208114.1512
2 | 2693223.947 | 1208103.5294 | 2693230.9522 | 1208096.2807
3 | 2693207.9284 | 1208120.4017 | 2693213.7279 | 1208114.1512
4 | 2693252.4723 | 1208074.0126 | 2693230.9522 | 1208096.2807
5 | 2693207.9284 | 1208120.4017 | 2693198.6482 | 1208130.4036
6 | 2693256.5686 | 1208069.7848 | 2693252.4723 | 1208074.0126
7 | 2693192.4335 | 1208137.1016 | 2693198.6482 | 1208130.4036
8 | 2693256.5686 | 1208069.7848 | 2693254.793 | 1208082.1876 | 2693262.5381 | 1208097.0075 | 2693267.0176 | 1208103.6103
9 | 2693256.5686 | 1208069.7848 | 2693271.3619 | 1208054.5057
10 | 2693180.9066 | 1208148.7276 | 2693188.3414 | 1208141.5119 | 2693192.4335 | 1208137.1016
11 | 2692909.2799 | 1207910.0846 | 2692910.3153 | 1207908.9548
12 | 2692964.5228 | 1207851.7056 | 2692947.1934 | 1207868.7138 | 2692910.3153 | 1207908.9548
13 | 2692909.2799 | 1207910.0846 | 2692893.0824 | 1207929.1453
14 | 2692906.7139 | 1207874.6543 | 2692904.1414 | 1207906.5356 | 2692909.2799 | 1207910.0846
15 | 2692964.5228 | 1207851.7056 | 2692966.2774 | 1207847.9304
16 | 2692964.5228 | 1207851.7056 | 2692978.0682 | 1207858.8991 | 2693019.583 | 1207866.0729 | 2693041.4496 | 1207868.2596
17 | 2692893.0824 | 1207929.1453 | 2692915.4205 | 1207948.056
18 | 2692966.2774 | 1207847.9304 | 2692975.8915 | 1207836.0833 | 2692989.7879 | 1207811.4944 | 2692999.214 | 1207804.8923 | 2693028.4138 | 1207799.1324 | 2693037.2791 | 1207800.6938 | 2693041.5146 | 1207802.7637
19 | 2693059.5834 | 1207921.5669 | 2693041.4496 | 1207868.2596
20 | 2692938.1842 | 1207977.4352 | 2692936.3386 | 1207969.4789 | 2692931.1345 | 1207961.3591 | 2692915.4205 | 1207948.056
21 | 2692938.1842 | 1207977.4352 | 2692944.6113 | 1207969.0408 | 2692950.9056 | 1207954.1292
22 | 2693044.494 | 1207804.2197 | 2693041.5146 | 1207802.7637
23 | 2693074.4012 | 1207914.4487 | 2693059.5834 | 1207921.5669
24 | 2693059.5834 | 1207921.5669 | 2693021.8731 | 1207955.235
25 | 2693040.2804 | 1207821.3322 | 2693044.494 | 1207804.2197
26 | 2693074.4012 | 1207914.4487 | 2693079.0644 | 1207916.2893 | 2693085.3959 | 1207921.8362 | 2693097.7453 | 1207938.2865
27 | 2693021.8731 | 1207955.235 | 2693019.0151 | 1207958.5705 | 2692999.8981 | 1207976.1177 | 2692981.9037 | 1208000.1979 | 2692971.5922 | 1208014.9851
28 | 2693021.8731 | 1207955.235 | 2693016.8558 | 1207955.6237 | 2693007.8861 | 1207952.4819 | 2693003.9083 | 1207953.5095
29 | 2693125.1398 | 1207965.7418 | 2693141.6811 | 1207966.2995 | 2693145.126 | 1207965.7933
30 | 2693202.4683 | 1207992.1878 | 2693201.9659 | 1207991.246 | 2693197.0818 | 1207982.1415 | 2693184.1568 | 1207965.9288 | 2693175.9168 | 1207961.8419 | 2693171.2993 | 1207961.9477 | 2693145.126 | 1207965.7933
31 | 2693111.6727 | 1207962.5177 | 2693123.866 | 1207965.6989 | 2693125.1398 | 1207965.7418
32 | 2693202.4683 | 1207992.1878 | 2693252.3697 | 1208002.2628 | 2693257.0319 | 1208003.1807
33 | 2693111.6727 | 1207962.5177 | 2693109.0778 | 1207953.3822 | 2693097.7453 | 1207938.2865
34 | 2693111.6727 | 1207962.5177 | 2693107.6731 | 1207961.4778
35 | 2693257.0319 | 1208003.1807 | 2693245.0478 | 1208040.1405 | 2693253.798 | 1208050.0831
36 | 2693105.5306 | 1207960.9208 | 2693107.6731 | 1207961.4778
37 | 2693271.3619 | 1208054.5057 | 2693268.0357 | 1208052.2745 | 2693265.5006 | 1208051.4899 | 2693261.7448 | 1208052.4207 | 2693258.5114 | 1208055.4389 | 2693253.798 | 1208050.0831
38 | 2693272.3037 | 1208112.9374 | 2693271.1379 | 1208109.6837 | 2693267.0176 | 1208103.6103
39 | 2692907.3742 | 1208052.9506 | 2692912.0871 | 1208054.525 | 2692934.0018 | 1208050.6525 | 2692944.6499 | 1208049.5286 | 2692947.6959 | 1208048.2752 | 2692959.8296 | 1208031.8531 | 2692971.5922 | 1208014.9851
40 | 2692880.808 | 1208126.0306 | 2692884.3841 | 1208114.1672 | 2692907.3742 | 1208052.9506
41 | 2692864.9656 | 1208188.2591 | 2692868.6653 | 1208181.6456 | 2692870.1183 | 1208177.6989 | 2692873.0101 | 1208166.8032 | 2692869.9281 | 1208157.1933 | 2692873.8862 | 1208150.0946 | 2692880.808 | 1208126.0306
42 | 2692880.808 | 1208126.0306 | 2692896.8456 | 1208130.8723 | 2692902.3567 | 1208130.9915
43 | 2693258.6595 | 1208182.525 | 2693250.1083 | 1208182.9154 | 2693239.9852 | 1208182.0789 | 2693230.6043 | 1208178.0296 | 2693215.6898 | 1208168.9795 | 2693205.6626 | 1208163.1476
44 | 2693179.1301 | 1208150.4519 | 2693198.147 | 1208158.7765 | 2693205.6626 | 1208163.1476
45 | 2693258.6595 | 1208182.525 | 2693288.4186 | 1208181.1665
46 | 2693163.659 | 1208167.7775 | 2693176.1511 | 1208153.7409 | 2693179.1301 | 1208150.4519
47 | 2693179.1301 | 1208150.4519 | 2693180.9066 | 1208148.7276
48 | 2693163.659 | 1208167.7775 | 2693152.821 | 1208179.6052 | 2693150.1463 | 1208182.5134
49 | 2693163.659 | 1208167.7775 | 2693158.8959 | 1208164.0674 | 2693158.116 | 1208163.9329
50 | 2693138.9593 | 1208194.6768 | 2693150.1463 | 1208182.5134
51 | 2693158.116 | 1208163.9329 | 2693154.6415 | 1208163.3338 | 2693146.8634 | 1208164.7467 | 2693139.0449 | 1208167.6933
52 | 2693138.9593 | 1208194.6768 | 2693137.7148 | 1208196.0166
53 | 2693138.9593 | 1208194.6768 | 2693151.0761 | 1208205.6022
54 | 2693139.0449 | 1208167.6933 | 2693102.7635 | 1208181.3671
55 | 2692864.9656 | 1208188.2591 | 2692871.7729 | 1208185.2185 | 2692878.3566 | 1208184.8207 | 2692893.764 | 1208188.6186 | 2692900.8485 | 1208193.6544 | 2692904.2146 | 1208199.4943
56 | 2692936.1184 | 1208123.1732 | 2692902.3567 | 1208130.9915
57 | 2692921.2051 | 1208211.7834 | 2692916.2696 | 1208211.7065 | 2692909.5852 | 1208208.8117 | 2692904.2146 | 1208199.4943
58 | 2692945.1395 | 1208121.0842 | 2692936.1184 | 1208123.1732
59 | 2693082.9606 | 1208188.6938 | 2693095.0794 | 1208184.2631 | 2693102.7635 | 1208181.3671
60 | 2693082.9606 | 1208188.6938 | 2693069.5426 | 1208193.5995
61 | 2693048.2669 | 1208201.4669 | 2693050.7462 | 1208200.4716 | 2693069.5426 | 1208193.5995
62 | 2693137.7148 | 1208196.0166 | 2693118.7394 | 1208216.4444
63 | 2693159.4515 | 1208213.3838 | 2693159.25 | 1208212.9724 | 2693151.0761 | 1208205.6022
64 | 2693048.2669 | 1208201.4669 | 2693029.3519 | 1208209.0327 | 2693016.0153 | 1208217.2749 | 2693003.6173 | 1208228.0516
65 | 2693048.2669 | 1208201.4669 | 2693045.0566 | 1208186.5054
66 | 2693044.2169 | 1208182.5917 | 2693045.0566 | 1208186.5054
67 | 2693044.2169 | 1208182.5917 | 2693040.1213 | 1208163.5047
68 | 2693037.4425 | 1208151.0199 | 2693040.1213 | 1208163.5047
69 | 2692945.1395 | 1208121.0842 | 2692945.1395 | 1208121.0842 | 2692940.7817 | 1208101.6924
70 | 2692948.0927 | 1208083.8163 | 2692937.7226 | 1208088.0799 | 2692940.7817 | 1208101.6924

## bus_geodata
| x | y | coords
0 | 2693216.8989 | 1208110.8226
1 | 2693223.947 | 1208103.5294
2 | 2693213.7279 | 1208114.1512
3 | 2693230.9522 | 1208096.2807
4 | 2693207.9284 | 1208120.4017
5 | 2693252.4723 | 1208074.0126
6 | 2693198.6482 | 1208130.4036
7 | 2693256.5686 | 1208069.7848
8 | 2693192.4335 | 1208137.1016
9 | 2692910.3153 | 1207908.9548
10 | 2692909.2799 | 1207910.0846
11 | 2692964.5228 | 1207851.7056
12 | 2692893.0824 | 1207929.1453
13 | 2692906.7139 | 1207874.6543
14 | 2692966.2774 | 1207847.9304
15 | 2693041.4496 | 1207868.2596
16 | 2692915.4205 | 1207948.056
17 | 2692950.9056 | 1207954.1292
18 | 2692938.1842 | 1207977.4352
19 | 2693041.5146 | 1207802.7637
20 | 2693059.5834 | 1207921.5669
21 | 2693044.494 | 1207804.2197
22 | 2693074.4012 | 1207914.4487
23 | 2693021.8731 | 1207955.235
24 | 2693145.126 | 1207965.7933
25 | 2693125.1398 | 1207965.7418
26 | 2693202.4683 | 1207992.1878
27 | 2693111.6727 | 1207962.5177
28 | 2693257.0319 | 1208003.1807
29 | 2693097.7453 | 1207938.2865
30 | 2693107.6731 | 1207961.4778
31 | 2693253.798 | 1208050.0831
32 | 2693105.5306 | 1207960.9208
33 | 2693271.3619 | 1208054.5057
34 | 2693267.0176 | 1208103.6103
35 | 2693003.9083 | 1207953.5095
36 | 2692971.5922 | 1208014.9851
37 | 2692907.3742 | 1208052.9506
38 | 2692880.808 | 1208126.0306
39 | 2693205.6626 | 1208163.1476
40 | 2693258.6595 | 1208182.525
41 | 2693179.1301 | 1208150.4518
42 | 2693288.4186 | 1208181.1665
43 | 2693163.659 | 1208167.7775
44 | 2693180.9066 | 1208148.7276
45 | 2693150.1463 | 1208182.5134
46 | 2693158.116 | 1208163.9329
47 | 2693138.9593 | 1208194.6768
48 | 2693139.0449 | 1208167.6933
49 | 2692864.9656 | 1208188.2591
50 | 2692902.3567 | 1208130.9915
51 | 2692904.2146 | 1208199.4943
52 | 2692936.1184 | 1208123.1732
53 | 2693040.2804 | 1207821.3322
54 | 2693102.7635 | 1208181.3671
55 | 2693082.9606 | 1208188.6938
56 | 2693069.5426 | 1208193.5995
57 | 2693137.7148 | 1208196.0166
58 | 2693151.0761 | 1208205.6022
59 | 2693048.2669 | 1208201.4669
60 | 2693044.2169 | 1208182.5917
61 | 2693045.0566 | 1208186.5054
62 | 2693040.1213 | 1208163.5047
63 | 2693037.4425 | 1208151.0199
64 | 2693003.6173 | 1208228.0516
65 | 2692945.1395 | 1208121.0842
66 | 2692940.7817 | 1208101.6924
67 | 2692948.0927 | 1208083.8163
68 | 2693272.3037 | 1208112.9374
69 | 2693159.4515 | 1208213.3838
70 | 2693118.7394 | 1208216.4444
71 | 2692921.2051 | 1208211.7834
72 | 2693163.659 | 1208167.7775

## line_std_types
| c_nf_per_km | r_ohm_per_km | x_ohm_per_km | max_i_ka | type | q_mm2 | alpha | voltage_rating
NAYY 4x50 SE | 210 | 0.642 | 0.083 | 0.142 | cs | 50 | 0.00403 | LV
NAYY 4x120 SE | 264 | 0.225 | 0.08 | 0.242 | cs | 120 | 0.00403 | LV
NAYY 4x150 SE | 261 | 0.208 | 0.08 | 0.27 | cs | 150 | 0.00403 | LV
NA2XS2Y 1x95 RM/25 12/20 kV | 216 | 0.313 | 0.132 | 0.252 | cs | 95 | 0.00403 | MV
NA2XS2Y 1x185 RM/25 12/20 kV | 273 | 0.161 | 0.117 | 0.362 | cs | 185 | 0.00403 | MV
NA2XS2Y 1x240 RM/25 12/20 kV | 304 | 0.122 | 0.112 | 0.421 | cs | 240 | 0.00403 | MV
NA2XS2Y 1x95 RM/25 6/10 kV | 315 | 0.313 | 0.123 | 0.249 | cs | 95 | 0.00403 | MV
NA2XS2Y 1x185 RM/25 6/10 kV | 406 | 0.161 | 0.11 | 0.358 | cs | 185 | 0.00403 | MV
NA2XS2Y 1x240 RM/25 6/10 kV | 456 | 0.122 | 0.105 | 0.416 | cs | 240 | 0.00403 | MV
NA2XS2Y 1x150 RM/25 12/20 kV | 250 | 0.206 | 0.116 | 0.319 | cs | 150 | 0.00403 | MV
NA2XS2Y 1x120 RM/25 12/20 kV | 230 | 0.253 | 0.119 | 0.283 | cs | 120 | 0.00403 | MV
NA2XS2Y 1x70 RM/25 12/20 kV | 190 | 0.443 | 0.132 | 0.22 | cs | 70 | 0.00403 | MV
NA2XS2Y 1x150 RM/25 6/10 kV | 360 | 0.206 | 0.11 | 0.315 | cs | 150 | 0.00403 | MV
NA2XS2Y 1x120 RM/25 6/10 kV | 340 | 0.253 | 0.113 | 0.28 | cs | 120 | 0.00403 | MV
NA2XS2Y 1x70 RM/25 6/10 kV | 280 | 0.443 | 0.123 | 0.217 | cs | 70 | 0.00403 | MV
N2XS(FL)2Y 1x120 RM/35 64/110 kV | 112 | 0.153 | 0.166 | 0.366 | cs | 120 | 0.00393 | HV
N2XS(FL)2Y 1x185 RM/35 64/110 kV | 125 | 0.099 | 0.156 | 0.457 | cs | 185 | 0.00393 | HV
N2XS(FL)2Y 1x240 RM/35 64/110 kV | 135 | 0.075 | 0.149 | 0.526 | cs | 240 | 0.00393 | HV
N2XS(FL)2Y 1x300 RM/35 64/110 kV | 144 | 0.06 | 0.144 | 0.588 | cs | 300 | 0.00393 | HV
15-AL1/3-ST1A 0.4 | 11 | 1.8769 | 0.35 | 0.105 | ol | 16 | 0.00403 | LV
24-AL1/4-ST1A 0.4 | 11.25 | 1.2012 | 0.335 | 0.14 | ol | 24 | 0.00403 | LV
48-AL1/8-ST1A 0.4 | 12.2 | 0.5939 | 0.3 | 0.21 | ol | 48 | 0.00403 | LV
94-AL1/15-ST1A 0.4 | 13.2 | 0.306 | 0.29 | 0.35 | ol | 94 | 0.00403 | LV
34-AL1/6-ST1A 10.0 | 9.7 | 0.8342 | 0.36 | 0.17 | ol | 34 | 0.00403 | MV
48-AL1/8-ST1A 10.0 | 10.1 | 0.5939 | 0.35 | 0.21 | ol | 48 | 0.00403 | MV
70-AL1/11-ST1A 10.0 | 10.4 | 0.4132 | 0.339 | 0.29 | ol | 70 | 0.00403 | MV
94-AL1/15-ST1A 10.0 | 10.75 | 0.306 | 0.33 | 0.35 | ol | 94 | 0.00403 | MV
122-AL1/20-ST1A 10.0 | 11.1 | 0.2376 | 0.323 | 0.41 | ol | 122 | 0.00403 | MV
149-AL1/24-ST1A 10.0 | 11.25 | 0.194 | 0.315 | 0.47 | ol | 149 | 0.00403 | MV
34-AL1/6-ST1A 20.0 | 9.15 | 0.8342 | 0.382 | 0.17 | ol | 34 | 0.00403 | MV
48-AL1/8-ST1A 20.0 | 9.5 | 0.5939 | 0.372 | 0.21 | ol | 48 | 0.00403 | MV
70-AL1/11-ST1A 20.0 | 9.7 | 0.4132 | 0.36 | 0.29 | ol | 70 | 0.00403 | MV
94-AL1/15-ST1A 20.0 | 10 | 0.306 | 0.35 | 0.35 | ol | 94 | 0.00403 | MV
122-AL1/20-ST1A 20.0 | 10.3 | 0.2376 | 0.344 | 0.41 | ol | 122 | 0.00403 | MV
149-AL1/24-ST1A 20.0 | 10.5 | 0.194 | 0.337 | 0.47 | ol | 149 | 0.00403 | MV
184-AL1/30-ST1A 20.0 | 10.75 | 0.1571 | 0.33 | 0.535 | ol | 184 | 0.00403 | MV
243-AL1/39-ST1A 20.0 | 11 | 0.1188 | 0.32 | 0.645 | ol | 243 | 0.00403 | MV
48-AL1/8-ST1A 110.0 | 8 | 0.5939 | 0.46 | 0.21 | ol | 48 | 0.00403 | HV
70-AL1/11-ST1A 110.0 | 8.4 | 0.4132 | 0.45 | 0.29 | ol | 70 | 0.00403 | HV
94-AL1/15-ST1A 110.0 | 8.65 | 0.306 | 0.44 | 0.35 | ol | 94 | 0.00403 | HV
122-AL1/20-ST1A 110.0 | 8.5 | 0.2376 | 0.43 | 0.41 | ol | 122 | 0.00403 | HV
149-AL1/24-ST1A 110.0 | 8.75 | 0.194 | 0.41 | 0.47 | ol | 149 | 0.00403 | HV
184-AL1/30-ST1A 110.0 | 8.8 | 0.1571 | 0.4 | 0.535 | ol | 184 | 0.00403 | HV
243-AL1/39-ST1A 110.0 | 9 | 0.1188 | 0.39 | 0.645 | ol | 243 | 0.00403 | HV
305-AL1/39-ST1A 110.0 | 9.2 | 0.0949 | 0.38 | 0.74 | ol | 305 | 0.00403 | HV
490-AL1/64-ST1A 110.0 | 9.75 | 0.059 | 0.37 | 0.96 | ol | 490 | 0.00403 | HV
679-AL1/86-ST1A 110.0 | 9.95 | 0.042 | 0.36 | 1.15 | ol | 679 | 0.00403 | HV
490-AL1/64-ST1A 220.0 | 10 | 0.059 | 0.285 | 0.96 | ol | 490 | 0.00403 | HV
679-AL1/86-ST1A 220.0 | 11.7 | 0.042 | 0.275 | 1.15 | ol | 679 | 0.00403 | HV
490-AL1/64-ST1A 380.0 | 11 | 0.059 | 0.253 | 0.96 | ol | 490 | 0.00403 | HV
679-AL1/86-ST1A 380.0 | 14.6 | 0.042 | 0.25 | 1.15 | ol | 679 | 0.00403 | HV

## trafo_std_types
| i0_percent | pfe_kw | vkr_percent | sn_mva | vn_lv_kv | vn_hv_kv | vk_percent | shift_degree | vector_group | tap_side | tap_neutral | tap_min | tap_max | tap_step_degree | tap_step_percent | tap_phase_shifter
160 MVA 380/110 kV | 0.06 | 60 | 0.25 | 160 | 110 | 380 | 12.2 | 0 | Yy0 | hv | 0 | -9 | 9 | 0 | 1.5 | FALSE
100 MVA 220/110 kV | 0.06 | 55 | 0.26 | 100 | 110 | 220 | 12 | 0 | Yy0 | hv | 0 | -9 | 9 | 0 | 1.5 | FALSE
63 MVA 110/20 kV | 0.04 | 22 | 0.32 | 63 | 20 | 110 | 18 | 150 | YNd5 | hv | 0 | -9 | 9 | 0 | 1.5 | FALSE
40 MVA 110/20 kV | 0.05 | 18 | 0.34 | 40 | 20 | 110 | 16.2 | 150 | YNd5 | hv | 0 | -9 | 9 | 0 | 1.5 | FALSE
25 MVA 110/20 kV | 0.07 | 14 | 0.41 | 25 | 20 | 110 | 12 | 150 | YNd5 | hv | 0 | -9 | 9 | 0 | 1.5 | FALSE
63 MVA 110/10 kV | 0.04 | 22 | 0.32 | 63 | 10 | 110 | 18 | 150 | YNd5 | hv | 0 | -9 | 9 | 0 | 1.5 | FALSE
40 MVA 110/10 kV | 0.05 | 18 | 0.34 | 40 | 10 | 110 | 16.2 | 150 | YNd5 | hv | 0 | -9 | 9 | 0 | 1.5 | FALSE
25 MVA 110/10 kV | 0.07 | 14 | 0.41 | 25 | 10 | 110 | 12 | 150 | YNd5 | hv | 0 | -9 | 9 | 0 | 1.5 | FALSE
0.25 MVA 20/0.4 kV | 0.32 | 0.8 | 1.44 | 0.25 | 0.4 | 20 | 6 | 150 | Yzn5 | hv | 0 | -2 | 2 | 0 | 2.5 | FALSE
0.4 MVA 20/0.4 kV | 0.3375 | 1.35 | 1.425 | 0.4 | 0.4 | 20 | 6 | 150 | Dyn5 | hv | 0 | -2 | 2 | 0 | 2.5 | FALSE
0.63 MVA 20/0.4 kV | 0.2619 | 1.65 | 1.206 | 0.63 | 0.4 | 20 | 6 | 150 | Dyn5 | hv | 0 | -2 | 2 | 0 | 2.5 | FALSE
0.25 MVA 10/0.4 kV | 0.24 | 0.6 | 1.2 | 0.25 | 0.4 | 10 | 4 | 150 | Dyn5 | hv | 0 | -2 | 2 | 0 | 2.5 | FALSE
0.4 MVA 10/0.4 kV | 0.2375 | 0.95 | 1.325 | 0.4 | 0.4 | 10 | 4 | 150 | Dyn5 | hv | 0 | -2 | 2 | 0 | 2.5 | FALSE
0.63 MVA 10/0.4 kV | 0.1873 | 1.18 | 1.0794 | 0.63 | 0.4 | 10 | 4 | 150 | Dyn5 | hv | 0 | -2 | 2 | 0 | 2.5 | FALSE

## trafo3w_std_types
| sn_hv_mva | sn_mv_mva | sn_lv_mva | vn_hv_kv | vn_mv_kv | vn_lv_kv | vk_hv_percent | vk_mv_percent | vk_lv_percent | vkr_hv_percent | vkr_mv_percent | vkr_lv_percent | pfe_kw | i0_percent | shift_mv_degree | shift_lv_degree | vector_group | tap_side | tap_neutral | tap_min | tap_max | tap_step_percent
63/25/38 MVA 110/20/10 kV | 63 | 25 | 38 | 110 | 20 | 10 | 10.4 | 10.4 | 10.4 | 0.28 | 0.32 | 0.35 | 35 | 0.89 | 0 | 0 | YN0yn0yn0 | hv | 0 | -10 | 10 | 1.2
63/25/38 MVA 110/10/10 kV | 63 | 25 | 38 | 110 | 10 | 10 | 10.4 | 10.4 | 10.4 | 0.28 | 0.32 | 0.35 | 35 | 0.89 | 0 | 0 | YN0yn0yn0 | hv | 0 | -10 | 10 | 1.2

## fuse_std_types
| fuse_type | i_rated_a | t_avg | t_min | t_total | x_avg | x_min | x_total
HV 100A | HV 100A | 100 | 0 | [10.0, 3.64, 0.854, 0.281, 0.1, 0.0531, 0.022, 0.01] | [10.0, 4.267, 1.21, 0.403, 0.1, 0.058, 0.022, 0.01] | 0 | [300.0, 350.0, 450.0, 550.0, 700.0, 850.0, 1200.0, 1752.0] | [600.0, 700.0, 900.0, 1150.0, 1665.0, 2000.0, 3000.0, 4313.0]
HV 10A | HV 10A | 10 | 0 | [10.0, 1675.0, 0.344, 0.156, 0.1, 0.0417, 0.0171, 0.01] | [10.0, 1.3, 0.3, 0.155, 0.1, 0.0555, 0.023, 0.01] | 0 | [30.0, 32.0, 35.0, 37.0, 39.0, 50.0, 70.0, 88.0] | [60.0, 70.0, 80.0, 87.0, 94.0, 110.0, 150.0, 216.0]
HV 125A | HV 125A | 125 | 0 | [10.0, 1.82, 0.344, 0.1, 0.0467, 0.0269, 0.01] | [10.0, 2.478, 0.426, 0.1, 0.0427, 0.0211, 0.01] | 0 | [375.0, 500.0, 700.0, 925.0, 1200.0, 1500.0, 2341.0] | [750.0, 1000.0, 1500.0, 2200.0, 3000.0, 4000.0, 5765.0]
HV 160A | HV 160A | 160 | 0 | [10.0, 4.15, 1.03, 0.198, 0.1, 0.051, 0.0172, 0.01] | [10.0, 2.3, 0.734, 0.274, 0.1, 0.046, 0.0177, 0.01] | 0 | [480.0, 550.0, 700.0, 1000.0, 1260.0, 1600.0, 2500.0, 3227.0] | [960.0, 1300.0, 1700.0, 2200.0, 2996.0, 4000.0, 6000.0, 7946.0]
HV 16A | HV 16A | 16 | 0 | [10.0, 0.352, 0.164, 0.1, 0.0649, 0.0342, 0.01] | [10.0, 2.34, 0.722, 0.181, 0.1, 0.055, 0.0296, 0.01] | 0 | [48.0, 60.0, 65.0, 71.0, 80.0, 100.0, 162.0] | [96.0, 110.0, 125.0, 150.0, 168.0, 200.0, 250.0, 398.0]
HV 200A | HV 200A | 200 | 0 | [10.0, 4.267, 1.21, 0.403, 0.1, 0.058, 0.022, 0.01] | [10.0, 3.73, 1.654, 0.328, 0.1, 0.0531, 0.019, 0.01] | 0 | [600.0, 700.0, 900.0, 1150.0, 1665.0, 2000.0, 3000.0, 4313.0] | [1200.0, 1500.0, 1800.0, 2700.0, 3960.0, 5000.0, 7500.0, 10620.0]
HV 20A | HV 20A | 20 | 0 | [10.0, 1.3, 0.3, 0.155, 0.1, 0.0555, 0.023, 0.01] | [10.0, 1.3, 0.161, 0.1, 0.0611, 0.0399, 0.0141, 0.01] | 0 | [60.0, 70.0, 80.0, 87.0, 94.0, 110.0, 150.0, 216.0] | [120.0, 150.0, 200.0, 223.0, 260.0, 300.0, 450.0, 532.0]
HV 25A | HV 25A | 25 | 0 | [10.0, 2.512, 0.833, 0.299, 0.1, 0.0372, 0.0223, 0.01] | [10.0, 3.125, 0.597, 0.198, 0.1, 0.0378, 0.022, 0.01] | 0 | [75.0, 82.0, 90.0, 100.0, 124.0, 170.0, 200.0, 289.0] | [150.0, 170.0, 210.0, 250.0, 294.0, 400.0, 500.0, 711.0]
HV 31.5A | HV 31.5A | 31.5 | 0 | [10.0, 2.34, 0.722, 0.181, 0.1, 0.055, 0.0296, 0.01] | [10.0, 2.84, 0.368, 0.164, 0.1, 0.0621, 0.0378, 0.0195, 0.01] | 0 | [95.0, 110.0, 125.0, 150.0, 165.0, 200.0, 250.0, 390.0] | [189.0, 220.0, 300.0, 350.0, 393.0, 450.0, 530.0, 700.0, 960.0]
HV 40A | HV 40A | 40 | 0 | [10.0, 1.3, 0.161, 0.1, 0.0611, 0.0399, 0.0141, 0.01] | [10.0, 2.05, 0.369, 0.198, 0.1, 0.051, 0.0298, 0.01] | 0 | [120.0, 150.0, 200.0, 223.0, 260.0, 300.0, 450.0, 532.0] | [240.0, 300.0, 400.0, 450.0, 530.0, 650.0, 800.0, 1311.0]
HV 50A | HV 50A | 50 | 0 | [10.0, 3.215, 0.597, 0.198, 0.1, 0.0378, 0.022, 0.01] | [10.0, 3.64, 0.854, 0.281, 0.1, 0.0531, 0.022, 0.01] | 0 | [150.0, 170.0, 210.0, 250.0, 294.0, 400.0, 500.0, 711.0] | [300.0, 350.0, 450.0, 550.0, 700.0, 850.0, 1200.0, 1752.0]
HV 6.3A | HV 6.3A | 6.3 | 0 | [10.0, 1.39, 0.344, 0.168, 0.1, 0.056, 0.0263, 0.01] | [10.0, 1.711, 0.516, 0.198, 0.1, 0.0634, 0.0303, 0.01] | 0 | [19.0, 19.5, 20.4, 20.8, 22.0, 25.0, 32.0, 48.0] | [38.0, 40.0, 43.0, 48.0, 53.0, 60.0, 75.0, 118.0]
HV 63A | HV 63A | 63 | 0 | [10.0, 2.84, 0.368, 0.164, 0.1, 0.0621, 0.0378, 0.0195, 0.01] | [10.0, 1.82, 0.344, 0.1, 0.0467, 0.0269, 0.01] | 0 | [189.0, 220.0, 300.0, 350.0, 393.0, 450.0, 530.0, 700.0, 961.0] | [378.0, 500.0, 700.0, 934.0, 1200.0, 1500.0, 2366.0]
HV 80A | HV 80A | 80 | 0 | [10.0, 2.05, 0.369, 0.198, 0.1, 0.051, 0.0298, 0.01] | [10.0, 4.15, 1.03, 0.198, 0.1, 0.051, 0.0172, 0.01] | 0 | [240.0, 300.0, 400.0, 450.0, 530.0, 650.0, 800.0, 1311.0] | [480.0, 550.0, 700.0, 1000.0, 1260.0, 1600.0, 2500.0, 3227.0]
Siemens NH-1-100 | Siemens NH-1-100 | 100 | [5400.0, 2000.0, 400.0, 20.0, 1.0, 0.2, 0.012, 0.004] | 0 | 0 | [150.0, 190.0, 250.0, 430.0, 900.0, 1250.0, 2700.0, 3600.0] | 0 | 0
Siemens NH-1-125 | Siemens NH-1-125 | 125 | [4800.0, 120.0, 7.0, 0.1, 0.004] | 0 | 0 | [180.0, 400.0, 740.0, 2000.0, 4250.0] | 0 | 0
Siemens NH-1-16 | Siemens NH-1-16 | 16 | [4000.0, 400.0, 2.0, 0.1, 0.04, 0.01] | 0 | 0 | [26.0, 35.0, 75.0, 150.0, 200.0, 300.0] | 0 | 0
Siemens NH-1-160 | Siemens NH-1-160 | 160 | [4800.0, 120.0, 7.0, 0.1, 0.004] | 0 | 0 | [210.0, 500.0, 900.0, 2300.0, 5000.0] | 0 | 0
Siemens NH-1-25 | Siemens NH-1-25 | 25 | [4000.0, 1000.0, 10.0, 0.2, 0.02, 0.01] | 0 | 0 | [40.0, 50.0, 100.0, 210.0, 400.0, 500.0] | 0 | 0
Siemens NH-1-50 | Siemens NH-1-50 | 50 | [4000.0, 40.0, 4.0, 1.0, 0.02, 0.01] | 0 | 0 | [86.0, 200.0, 300.0, 400.0, 1000.0, 1280.0] | 0 | 0
Siemens NH-1-63 | Siemens NH-1-63 | 63 | [4000.0, 100.0, 10.0, 2.0, 0.04, 0.01] | 0 | 0 | [100.0, 200.0, 300.0, 400.0, 1000.0, 1500.0] | 0 | 0
Siemens NH-1-80 | Siemens NH-1-80 | 80 | [4800.0, 120.0, 7.0, 0.1, 0.01] | 0 | 0 | [150.58, 250.0, 450.0, 1150.0, 2470.0] | 0 | 0
Siemens NH-2-1000 | Siemens NH-2-1000 | 1000 | [4800.0, 120.0, 7.0, 0.1, 0.004] | 0 | 0 | [1900.0, 3500.0, 8400.0, 24000.0, 52000.0] | 0 | 0
Siemens NH-2-200 | Siemens NH-2-200 | 200 | [4800.0, 120.0, 7.0, 0.1, 0.004] | 0 | 0 | [280.0, 650.0, 1200.0, 3000.0, 7000.0] | 0 | 0
Siemens NH-2-224 | Siemens NH-2-224 | 224 | [4800.0, 120.0, 7.0, 0.2, 0.04, 0.004] | 0 | 0 | [400.0, 750.0, 1453.0, 3025.0, 4315.0, 7600.0] | 0 | 0
Siemens NH-2-250 | Siemens NH-2-250 | 250 | [4800.0, 120.0, 7.0, 0.1, 0.004] | 0 | 0 | [450.0, 800.0, 1650.0, 4000.0, 8500.0] | 0 | 0
Siemens NH-2-315 | Siemens NH-2-315 | 315 | [4800.0, 120.0, 7.0, 0.1, 0.004] | 0 | 0 | [550.0, 920.0, 1900.0, 5000.0, 11000.0] | 0 | 0
Siemens NH-2-355 | Siemens NH-2-355 | 355 | [4800.0, 120.0, 6.0, 0.1, 0.004] | 0 | 0 | [650.0, 1116.27, 2350.0, 5840.0, 12790.0] | 0 | 0
Siemens NH-2-400 | Siemens NH-2-400 | 400 | [4800.0, 120.0, 7.0, 0.1, 0.004] | 0 | 0 | [720.0, 1350.0, 2800.0, 6500.0, 15000.0] | 0 | 0
Siemens NH-2-425 | Siemens NH-2-425 | 425 | [4800.0, 120.0, 7.0, 0.1, 0.004] | 0 | 0 | [850.0, 1500.0, 3050.0, 7500.0, 16500.0] | 0 | 0
Siemens NH-2-630 | Siemens NH-2-630 | 630 | [4800.0, 120.0, 7.0, 0.1, 0.004] | 0 | 0 | [1200.0, 2000.0, 4800.0, 12000.0, 26000.0] | 0 | 0

## res_bus
| vm_pu | va_degree | p_mw | q_mvar
0 | 0.99319 | -0.13004 | 0.0041805 | 0.0010477
1 | 0.99282 | -0.13704 | 0.0018849 | 0.0004724
2 | 0.99336 | -0.12678 | 0.0050189 | 0.0012579
3 | 0.99246 | -0.14393 | 0.0021444 | 0.00053743
4 | 0.99369 | -0.12055 | 0.0086772 | 0.0021747
5 | 0.99137 | -0.16481 | 0 | 0
6 | 0.99424 | -0.11007 | 0.0059287 | 0.0014859
7 | 0.99117 | -0.16878 | 0 | 0
8 | 0.99462 | -0.10282 | 0.056447 | 0.014147
9 | 0.97961 | -0.39285 | 0.00038029 | 9.531e-05
10 | 0.97961 | -0.39292 | 0 | 0
11 | 0.97983 | -0.38844 | 0 | 0
12 | 0.97958 | -0.39345 | 0 | 0
13 | 0.97955 | -0.39399 | 0.0015345 | 0.00038457
14 | 0.97979 | -0.38921 | 0 | 0
15 | 0.98081 | -0.36931 | 0.0063759 | 0.001598
16 | 0.97955 | -0.39407 | 0.00056273 | 0.00014103
17 | 0.97951 | -0.39478 | 0.00059698 | 0.00014962
18 | 0.97953 | -0.39449 | 0 | 0
19 | 0.97886 | -0.40745 | 0.0051756 | 0.0012971
20 | 0.98183 | -0.34927 | 0 | 0
21 | 0.97885 | -0.40775 | 0 | 0
22 | 0.98214 | -0.34336 | 0 | 0
23 | 0.98113 | -0.363 | 0 | 0
24 | 0.98427 | -0.30186 | 0.0087955 | 0.0022044
25 | 0.98369 | -0.31308 | 0.0051461 | 0.0012897
26 | 0.9865 | -0.25855 | 0 | 0
27 | 0.98331 | -0.32054 | 0 | 0
28 | 0.98822 | -0.22549 | 0 | 0
29 | 0.98277 | -0.33111 | 0.0028344 | 0.00071037
30 | 0.98317 | -0.32327 | 0.01629 | 0.0040826
31 | 0.98982 | -0.19455 | 0.00065789 | 0.00016488
32 | 0.98313 | -0.32409 | 0.020402 | 0.0051132
33 | 0.99051 | -0.1814 | 0 | 0
34 | 0.99054 | -0.18087 | 0.0056745 | 0.0014222
35 | 0.98111 | -0.36335 | 0.0010286 | 0.0002578
36 | 0.97897 | -0.40506 | 0.030436 | 0.0076281
37 | 0.97678 | -0.44799 | 0 | 0
38 | 0.9747 | -0.48879 | 0 | 0
39 | 0.99499 | -0.095759 | 0.0038113 | 0.00095521
40 | 0.99384 | -0.11802 | 0.011925 | 0.0029886
41 | 0.99568 | -0.082496 | 0 | 0
42 | 0.99357 | -0.1232 | 0.0098562 | 0.0024702
43 | 0.99742 | -0.049259 | 0 | 0
44 | 0.99551 | -0.085771 | 0.064354 | 0.016129
45 | 0.99602 | -0.076205 | 0.011452 | 0.0028703
46 | 0.99805 | -0.037203 | 0.027342 | 0.0068526
47 | 0.99503 | -0.095203 | 0 | 0
48 | 1 | 0 | -0.54511 | -0.13812
49 | 0.97459 | -0.49101 | 0 | 0
50 | 0.97414 | -0.49975 | 0.00071579 | 0.00017939
51 | 0.97451 | -0.49253 | 0.0011863 | 0.00029731
52 | 0.9733 | -0.51638 | 0.00071419 | 0.00017899
53 | 0.97877 | -0.40936 | 0.0050149 | 0.0012568
54 | 0.99616 | -0.073183 | 0.0095938 | 0.0024044
55 | 0.99426 | -0.1097 | 0.0030696 | 0.0007693
56 | 0.99301 | -0.13372 | 0.0031375 | 0.00078634
57 | 0.99495 | -0.096864 | 0.050772 | 0.012725
58 | 0.99483 | -0.099152 | 0.00093379 | 0.00023403
59 | 0.9911 | -0.17071 | 0 | 0
60 | 0.9897 | -0.19779 | 0.0081261 | 0.0020366
61 | 0.98998 | -0.1924 | 0.004009 | 0.0010048
62 | 0.98849 | -0.22133 | 0.010583 | 0.0026524
63 | 0.98782 | -0.23434 | 0.057083 | 0.014306
64 | 0.99051 | -0.18214 | 0.01227 | 0.0030751
65 | 0.97308 | -0.52071 | 0.0014375 | 0.00036027
66 | 0.97264 | -0.52948 | 0.00060072 | 0.00015056
67 | 0.97209 | -0.54031 | 0.023351 | 0.0058523
68 | 0.99042 | -0.18329 | 0.012616 | 0.0031619
69 | 0.99469 | -0.10174 | 0.012815 | 0.0032117
70 | 0.99493 | -0.097279 | 0.00084348 | 0.0002114
71 | 0.9745 | -0.4928 | 0.00063892 | 0.00016013
72 | 0.99998 | 149.9956 | 0 | 0

## res_line
| p_from_mw | q_from_mvar | p_to_mw | q_to_mvar | pl_mw | ql_mvar | i_from_ka | i_to_ka | i_ka | vm_from_pu | va_from_degree | vm_to_pu | va_to_degree | loading_percent
0 | 0.15796 | 0.04024 | -0.15791 | -0.040206 | 5.336e-05 | 3.3625e-05 | 0.23689 | 0.23689 | 0.23689 | 0.99319 | -0.13004 | 0.99282 | -0.13704 | 16.2701
1 | -0.16214 | -0.041287 | 0.16217 | 0.041304 | 2.5484e-05 | 1.6072e-05 | 0.24316 | 0.24316 | 0.24316 | 0.99319 | -0.13004 | 0.99336 | -0.12678 | 16.7003
2 | 0.15602 | 0.039734 | -0.15597 | -0.039701 | 5.1777e-05 | 3.2616e-05 | 0.23407 | 0.23407 | 0.23407 | 0.99282 | -0.13704 | 0.99246 | -0.14393 | 16.0761
3 | -0.16719 | -0.042561 | 0.16724 | 0.042593 | 5.023e-05 | 3.1706e-05 | 0.25067 | 0.25067 | 0.25067 | 0.99336 | -0.12678 | 0.99369 | -0.12055 | 17.2166
4 | 0.15383 | 0.039164 | -0.15367 | -0.039066 | 0.00015472 | 9.7423e-05 | 0.23085 | 0.23085 | 0.23085 | 0.99246 | -0.14393 | 0.99137 | -0.16481 | 15.8553
5 | -0.17591 | -0.044768 | 0.176 | 0.044824 | 8.8926e-05 | 5.6205e-05 | 0.26367 | 0.26367 | 0.26367 | 0.99369 | -0.12055 | 0.99424 | -0.11007 | 18.109
6 | 0.15367 | 0.039066 | -0.15364 | -0.039048 | 2.9373e-05 | 1.8496e-05 | 0.23085 | 0.23085 | 0.23085 | 0.99137 | -0.16481 | 0.99117 | -0.16878 | 15.8553
7 | -0.18193 | -0.04631 | 0.182 | 0.04635 | 6.3626e-05 | 4.0247e-05 | 0.27254 | 0.27254 | 0.27254 | 0.99424 | -0.11007 | 0.99462 | -0.10282 | 18.7184
8 | 0.018303 | 0.0045911 | -0.018292 | -0.0045848 | 1.0542e-05 | 6.2672e-06 | 0.027479 | 0.027479 | 0.027479 | 0.99117 | -0.16878 | 0.99054 | -0.18087 | 7.5491
9 | 0.13534 | 0.034457 | -0.13526 | -0.034405 | 8.2361e-05 | 5.1617e-05 | 0.20338 | 0.20338 | 0.20338 | 0.99117 | -0.16878 | 0.99051 | -0.1814 | 13.9681
10 | -0.23844 | -0.060497 | 0.23864 | 0.060621 | 0.00019566 | 0.00012437 | 0.35699 | 0.35699 | 0.35699 | 0.99462 | -0.10282 | 0.99551 | -0.085771 | 24.5185
11 | 0.0026943 | 0.00067333 | -0.0026943 | -0.00067334 | 9.6228e-09 | -1.3135e-08 | 0.004092 | 0.004092 | 0.004092 | 0.97961 | -0.39285 | 0.97961 | -0.39292 | 1.1242
12 | -0.0030746 | -0.00076864 | 0.0030753 | 0.00076806 | 6.4483e-07 | -5.8042e-07 | 0.0046696 | 0.0046693 | 0.0046696 | 0.97961 | -0.39285 | 0.97983 | -0.38844 | 1.2829
13 | 0.0011598 | 0.0002892 | -0.0011598 | -0.0002895 | 2.9066e-08 | -2.9597e-07 | 0.0017612 | 0.0017613 | 0.0017613 | 0.97961 | -0.39292 | 0.97958 | -0.39345 | 0.48387
14 | 0.0015345 | 0.00038414 | -0.0015345 | -0.00038457 | 7.7877e-08 | -4.3136e-07 | 0.0023308 | 0.002331 | 0.002331 | 0.97961 | -0.39292 | 0.97955 | -0.39399 | 0.64038
15 | 0.0102 | 0.0025586 | -0.0102 | -0.0025584 | 3.7454e-07 | 1.8729e-07 | 0.015491 | 0.015491 | 0.015491 | 0.97983 | -0.38844 | 0.97979 | -0.38921 | 4.2558
16 | -0.013275 | -0.0033267 | 0.013288 | 0.0033334 | 1.2108e-05 | 6.7476e-06 | 0.02016 | 0.02016 | 0.02016 | 0.97983 | -0.38844 | 0.98081 | -0.36931 | 5.5386
17 | 0.0011598 | 0.0002895 | -0.0011597 | -0.00028984 | 3.405e-08 | -3.4665e-07 | 0.0017613 | 0.0017614 | 0.0017614 | 0.97958 | -0.39345 | 0.97955 | -0.39407 | 0.48391
18 | 0.0102 | 0.0025584 | -0.010191 | -0.002554 | 8.8633e-06 | 4.4333e-06 | 0.015491 | 0.015492 | 0.015492 | 0.97979 | -0.38921 | 0.97886 | -0.40745 | 4.2559
19 | -0.019663 | -0.0049314 | 0.019682 | 0.0049427 | 1.8793e-05 | 1.1316e-05 | 0.029833 | 0.029833 | 0.029833 | 0.98081 | -0.36931 | 0.98183 | -0.34927 | 8.1959
20 | 0.000597 | 0.00014881 | -0.00059699 | -0.00014929 | 1.1838e-08 | -4.7581e-07 | 0.00090661 | 0.00090678 | 0.00090678 | 0.97955 | -0.39407 | 0.97953 | -0.39449 | 0.24911
21 | -0.00059698 | -0.00014962 | 0.00059699 | 0.00014929 | 8.2517e-09 | -3.3153e-07 | 0.0009069 | 0.00090678 | 0.0009069 | 0.97951 | -0.39478 | 0.97953 | -0.39449 | 0.24915
22 | 0.0050153 | 0.0012569 | -0.0050153 | -0.0012569 | 7.228e-08 | 4.5752e-09 | 0.007624 | 0.007624 | 0.007624 | 0.97886 | -0.40745 | 0.97885 | -0.40775 | 2.0945
23 | -0.080128 | -0.020213 | 0.080151 | 0.020227 | 2.2693e-05 | 1.3694e-05 | 0.12149 | 0.12149 | 0.12149 | 0.98183 | -0.34927 | 0.98214 | -0.34336 | 8.3438
24 | 0.060446 | 0.015271 | -0.060406 | -0.015248 | 3.9753e-05 | 2.289e-05 | 0.091653 | 0.091654 | 0.091654 | 0.98183 | -0.34927 | 0.98113 | -0.363 | 6.2949
25 | 0.0050153 | 0.0012569 | -0.0050149 | -0.0012568 | 3.8416e-07 | 2.4341e-08 | 0.007624 | 0.0076241 | 0.0076241 | 0.97885 | -0.40775 | 0.97877 | -0.40936 | 2.0945
26 | -0.080151 | -0.020227 | 0.080198 | 0.020255 | 4.7044e-05 | 2.8386e-05 | 0.12149 | 0.12148 | 0.12149 | 0.98214 | -0.34336 | 0.98277 | -0.33111 | 8.3438
27 | 0.059378 | 0.01499 | -0.059258 | -0.014916 | 0.00011936 | 7.4417e-05 | 0.090094 | 0.090094 | 0.090094 | 0.98113 | -0.363 | 0.97897 | -0.40506 | 12.3756
28 | 0.0010287 | 0.00025758 | -0.0010286 | -0.0002578 | 1.7017e-08 | -2.2457e-07 | 0.00156 | 0.0015601 | 0.0015601 | 0.98113 | -0.363 | 0.98111 | -0.36335 | 0.4286
29 | 0.12503 | 0.031549 | -0.12496 | -0.031507 | 6.7153e-05 | 4.196e-05 | 0.18909 | 0.18909 | 0.18909 | 0.98427 | -0.30186 | 0.98369 | -0.31308 | 12.9872
30 | -0.13382 | -0.033753 | 0.1341 | 0.033928 | 0.00027804 | 0.00017426 | 0.20239 | 0.20239 | 0.20239 | 0.98427 | -0.30186 | 0.9865 | -0.25855 | 13.9004
31 | 0.11981 | 0.030217 | -0.11977 | -0.030191 | 4.2764e-05 | 2.6664e-05 | 0.18131 | 0.18131 | 0.18131 | 0.98369 | -0.31308 | 0.98331 | -0.32054 | 12.4526
32 | -0.1341 | -0.033928 | 0.13431 | 0.034061 | 0.00021314 | 0.00013357 | 0.20239 | 0.20239 | 0.20239 | 0.9865 | -0.25855 | 0.98822 | -0.22549 | 13.9003
33 | 0.083075 | 0.020991 | -0.083033 | -0.020966 | 4.208e-05 | 2.5492e-05 | 0.12578 | 0.12578 | 0.12578 | 0.98331 | -0.32054 | 0.98277 | -0.33111 | 8.6385
34 | 0.036697 | 0.0091993 | -0.036693 | -0.0091963 | 4.7793e-06 | 3.0064e-06 | 0.055534 | 0.055534 | 0.055534 | 0.98331 | -0.32054 | 0.98317 | -0.32327 | 15.2565
35 | -0.13431 | -0.034061 | 0.13451 | 0.034186 | 0.00020006 | 0.00012537 | 0.20239 | 0.20239 | 0.20239 | 0.98822 | -0.22549 | 0.98982 | -0.19455 | 13.9003
36 | 0.020403 | 0.0051137 | -0.020402 | -0.0051132 | 7.916e-07 | 4.7855e-07 | 0.03088 | 0.03088 | 0.03088 | 0.98317 | -0.32327 | 0.98313 | -0.32409 | 8.4834
37 | -0.13517 | -0.034351 | 0.13526 | 0.034405 | 8.5642e-05 | 5.3675e-05 | 0.20338 | 0.20338 | 0.20338 | 0.98982 | -0.19455 | 0.99051 | -0.1814 | 13.9681
38 | 0.012618 | 0.0031627 | -0.012616 | -0.0031619 | 1.4544e-06 | 7.919e-07 | 0.018955 | 0.018955 | 0.018955 | 0.99054 | -0.18087 | 0.99042 | -0.18329 | 5.2073
39 | 0.028822 | 0.0072876 | -0.028763 | -0.0072507 | 5.9227e-05 | 3.6874e-05 | 0.043832 | 0.043832 | 0.043832 | 0.97897 | -0.40506 | 0.97678 | -0.44799 | 12.0418
40 | 0.028763 | 0.0072507 | -0.028707 | -0.0072159 | 5.6033e-05 | 3.489e-05 | 0.043832 | 0.043833 | 0.043833 | 0.97678 | -0.44799 | 0.9747 | -0.48879 | 12.0419
41 | 0.0018255 | 0.00045597 | -0.0018253 | -0.00045668 | 1.931e-07 | -7.0288e-07 | 0.0027864 | 0.0027867 | 0.0027867 | 0.9747 | -0.48879 | 0.97459 | -0.49101 | 0.76557
42 | 0.026881 | 0.0067599 | -0.026867 | -0.0067512 | 1.4067e-05 | 8.7255e-06 | 0.041046 | 0.041046 | 0.041046 | 0.9747 | -0.48879 | 0.97414 | -0.49975 | 11.2765
43 | 0.021806 | 0.005474 | -0.021783 | -0.0054599 | 2.3128e-05 | 1.405e-05 | 0.032615 | 0.032615 | 0.032615 | 0.99499 | -0.095759 | 0.99384 | -0.11802 | 8.9601
44 | -0.025618 | -0.0064292 | 0.025634 | 0.0064392 | 1.6214e-05 | 9.9942e-06 | 0.038315 | 0.038314 | 0.038315 | 0.99499 | -0.095759 | 0.99568 | -0.082496 | 10.526
45 | 0.0098586 | 0.0024714 | -0.0098562 | -0.0024702 | 2.4341e-06 | 1.1719e-06 | 0.014761 | 0.014761 | 0.014761 | 0.99384 | -0.11802 | 0.99357 | -0.1232 | 4.0552
46 | -0.32867 | -0.08322 | 0.3292 | 0.083555 | 0.00052543 | 0.00033507 | 0.49149 | 0.49149 | 0.49149 | 0.99568 | -0.082496 | 0.99742 | -0.049259 | 33.7565
47 | 0.30304 | 0.076781 | -0.30299 | -0.07675 | 4.7667e-05 | 3.0378e-05 | 0.45318 | 0.45318 | 0.45318 | 0.99568 | -0.082496 | 0.99551 | -0.085771 | 31.125
48 | 0.076983 | 0.019357 | -0.076884 | -0.019294 | 9.8933e-05 | 6.3056e-05 | 0.11487 | 0.11487 | 0.11487 | 0.99742 | -0.049259 | 0.99602 | -0.076205 | 31.558
49 | -0.40618 | -0.10291 | 0.40642 | 0.10306 | 0.0002354 | 0.0001503 | 0.60637 | 0.60637 | 0.60637 | 0.99742 | -0.049259 | 0.99805 | -0.037203 | 41.646
50 | 0.065432 | 0.016424 | -0.065372 | -0.016386 | 5.9228e-05 | 3.7691e-05 | 0.097762 | 0.097762 | 0.097762 | 0.99602 | -0.076205 | 0.99503 | -0.095203 | 26.8576
51 | -0.43376 | -0.10992 | 0.43454 | 0.11041 | 0.00077682 | 0.00049613 | 0.64713 | 0.64713 | 0.64713 | 0.99805 | -0.037203 | 1 | 0 | 44.4458
52 | 0.051619 | 0.012938 | -0.051615 | -0.012936 | 4.0862e-06 | 2.5914e-06 | 0.077194 | 0.077194 | 0.077194 | 0.99503 | -0.095203 | 0.99495 | -0.096864 | 21.2073
53 | 0.013753 | 0.0034481 | -0.01375 | -0.0034466 | 2.588e-06 | 1.4445e-06 | 0.020567 | 0.020567 | 0.020567 | 0.99503 | -0.095203 | 0.99483 | -0.099152 | 5.6504
54 | 0.10892 | 0.027704 | -0.10854 | -0.02746 | 0.00038262 | 0.00024437 | 0.16222 | 0.16222 | 0.16222 | 1 | 0 | 0.99616 | -0.073183 | 44.5661
55 | 0.0018253 | 0.00045668 | -0.0018252 | -0.00045716 | 1.3208e-07 | -4.8056e-07 | 0.0027867 | 0.0027869 | 0.0027869 | 0.97459 | -0.49101 | 0.97451 | -0.49253 | 0.76562
56 | 0.026151 | 0.0065718 | -0.026131 | -0.0065589 | 2.0744e-05 | 1.2845e-05 | 0.039953 | 0.039953 | 0.039953 | 0.97414 | -0.49975 | 0.9733 | -0.51638 | 10.9761
57 | 0.00063893 | 0.00015985 | -0.00063892 | -0.00016013 | 8.1995e-09 | -2.8099e-07 | 0.0009755 | 0.00097561 | 0.00097561 | 0.97451 | -0.49253 | 0.9745 | -0.4928 | 0.26802
58 | 0.025416 | 0.0063799 | -0.025411 | -0.0063767 | 5.2441e-06 | 3.2411e-06 | 0.038861 | 0.038861 | 0.038861 | 0.9733 | -0.51638 | 0.97308 | -0.52071 | 10.6762
59 | 0.098945 | 0.025056 | -0.098772 | -0.024945 | 0.00017318 | 0.00011056 | 0.14789 | 0.14789 | 0.14789 | 0.99616 | -0.073183 | 0.99426 | -0.1097 | 40.6291
60 | 0.095702 | 0.024176 | -0.095592 | -0.024106 | 0.00011001 | 7.0221e-05 | 0.1433 | 0.1433 | 0.1433 | 0.99426 | -0.1097 | 0.99301 | -0.13372 | 39.3671
61 | 0.092455 | 0.023319 | -0.092291 | -0.023215 | 0.0001634 | 0.00010428 | 0.13859 | 0.13859 | 0.13859 | 0.99301 | -0.13372 | 0.9911 | -0.17071 | 38.0755
62 | 0.0008435 | 0.00021104 | -0.00084348 | -0.0002114 | 1.6637e-08 | -3.5144e-07 | 0.0012614 | 0.0012615 | 0.0012615 | 0.99495 | -0.096864 | 0.99493 | -0.097279 | 0.34657
63 | 0.012817 | 0.0032126 | -0.012815 | -0.0032117 | 1.58e-06 | 8.6234e-07 | 0.019171 | 0.019171 | 0.019171 | 0.99483 | -0.099152 | 0.99469 | -0.10174 | 5.2667
64 | 0.012276 | 0.0030787 | -0.01227 | -0.0030751 | 6.686e-06 | 3.6032e-06 | 0.018432 | 0.018433 | 0.018433 | 0.9911 | -0.17071 | 0.99051 | -0.18214 | 5.0639
65 | 0.080015 | 0.020136 | -0.079932 | -0.020083 | 8.2855e-05 | 5.283e-05 | 0.12016 | 0.12016 | 0.12016 | 0.9911 | -0.17071 | 0.98998 | -0.1924 | 33.0117
66 | -0.075903 | -0.019066 | 0.075923 | 0.019079 | 1.9554e-05 | 1.2463e-05 | 0.11414 | 0.11414 | 0.11414 | 0.9897 | -0.19779 | 0.98998 | -0.1924 | 31.3562
67 | 0.067777 | 0.01703 | -0.067701 | -0.016981 | 7.6042e-05 | 4.8416e-05 | 0.10192 | 0.10192 | 0.10192 | 0.9897 | -0.19779 | 0.98849 | -0.22133 | 27.9998
68 | 0.057118 | 0.014329 | -0.057083 | -0.014306 | 3.5405e-05 | 2.2495e-05 | 0.085988 | 0.085988 | 0.085988 | 0.98849 | -0.22133 | 0.98782 | -0.23434 | 23.623
69 | 0.023974 | 0.0060164 | -0.023964 | -0.0060103 | 1.0019e-05 | 6.1651e-06 | 0.036663 | 0.036663 | 0.036663 | 0.97308 | -0.52071 | 0.97264 | -0.52948 | 10.0723
70 | 0.023363 | 0.0058597 | -0.023351 | -0.0058523 | 1.2057e-05 | 7.4041e-06 | 0.035744 | 0.035744 | 0.035744 | 0.97264 | -0.52948 | 0.97209 | -0.54031 | 9.8198

## res_trafo
| p_hv_mw | q_hv_mvar | p_lv_mw | q_lv_mvar | pl_mw | ql_mvar | i_hv_ka | i_lv_ka | vm_hv_pu | va_hv_degree | vm_lv_pu | va_lv_degree | loading_percent
0 | -1.2729e-15 | -1.3162e-15 | 0.00165 | 1.2699e-07 | 0.00165 | 1.2699e-07 | 5.2857e-17 | 0.0023815 | 0.99998 | 149.9956 | 1 | 0 | 0.2619

## res_ext_grid
| p_mw | q_mvar
0 | 0.56621 | 0.14341

## res_load
| p_mw | q_mvar
0 | 0.0041805 | 0.0010477
1 | 0.0018849 | 0.0004724
2 | 0.0050189 | 0.0012579
3 | 0.0021444 | 0.00053743
4 | 0.0086772 | 0.0021747
5 | 0.0059287 | 0.0014859
6 | 0.056447 | 0.014147
7 | 0.00038029 | 9.531e-05
8 | 0.0015345 | 0.00038457
9 | 0.0063759 | 0.001598
10 | 0.00056273 | 0.00014103
11 | 0.00059698 | 0.00014962
12 | 0.0051756 | 0.0012971
13 | 0.0087955 | 0.0022044
14 | 0.0051461 | 0.0012897
15 | 0.0028344 | 0.00071037
16 | 0.01629 | 0.0040826
17 | 0.00065789 | 0.00016488
18 | 0.020402 | 0.0051132
19 | 0.0056745 | 0.0014222
20 | 0.0010286 | 0.0002578
21 | 0.030436 | 0.0076281
22 | 0.0038113 | 0.00095521
23 | 0.011925 | 0.0029886
24 | 0.0098562 | 0.0024702
25 | 0.064354 | 0.016129
26 | 0.011452 | 0.0028703
27 | 0.027342 | 0.0068526
28 | 0.021104 | 0.0052892
29 | 0.00071579 | 0.00017939
30 | 0.0011863 | 0.00029731
31 | 0.00071419 | 0.00017899
32 | 0.0050149 | 0.0012568
33 | 0.0095938 | 0.0024044
34 | 0.0030696 | 0.0007693
35 | 0.0031375 | 0.00078634
36 | 0.050772 | 0.012725
37 | 0.00093379 | 0.00023403
38 | 0.0081261 | 0.0020366
39 | 0.004009 | 0.0010048
40 | 0.010583 | 0.0026524
41 | 0.057083 | 0.014306
42 | 0.01227 | 0.0030751
43 | 0.0014375 | 0.00036027
44 | 0.00060072 | 0.00015056
45 | 0.023351 | 0.0058523
46 | 0.012616 | 0.0031619
47 | 0.012815 | 0.0032117
48 | 0.00084348 | 0.0002114
49 | 0.00063892 | 0.00016013

## dtypes
| element | column | dtype
0 | bus | name | object
1 | bus | vn_kv | float64
2 | bus | type | object
3 | bus | zone | object
4 | bus | in_service | bool
5 | load | name | object
6 | load | bus | uint32
7 | load | p_mw | float64
8 | load | q_mvar | float64
9 | load | const_z_percent | float64
10 | load | const_i_percent | float64
11 | load | sn_mva | float64
12 | load | scaling | float64
13 | load | in_service | bool
14 | load | type | object
15 | ext_grid | name | object
16 | ext_grid | bus | uint32
17 | ext_grid | vm_pu | float64
18 | ext_grid | va_degree | float64
19 | ext_grid | slack_weight | float64
20 | ext_grid | in_service | bool
21 | line | name | object
22 | line | std_type | object
23 | line | from_bus | uint32
24 | line | to_bus | uint32
25 | line | length_km | float64
26 | line | r_ohm_per_km | float64
27 | line | x_ohm_per_km | float64
28 | line | c_nf_per_km | float64
29 | line | g_us_per_km | float64
30 | line | max_i_ka | float64
31 | line | df | float64
32 | line | parallel | uint32
33 | line | type | object
34 | line | in_service | bool
35 | trafo | name | object
36 | trafo | std_type | object
37 | trafo | hv_bus | uint32
38 | trafo | lv_bus | uint32
39 | trafo | sn_mva | float64
40 | trafo | vn_hv_kv | float64
41 | trafo | vn_lv_kv | float64
42 | trafo | vk_percent | float64
43 | trafo | vkr_percent | float64
44 | trafo | pfe_kw | float64
45 | trafo | i0_percent | float64
46 | trafo | shift_degree | float64
47 | trafo | tap_side | object
48 | trafo | tap_neutral | int32
49 | trafo | tap_min | int32
50 | trafo | tap_max | int32
51 | trafo | tap_step_percent | float64
52 | trafo | tap_step_degree | float64
53 | trafo | tap_pos | int32
54 | trafo | tap_phase_shifter | bool
55 | trafo | parallel | uint32
56 | trafo | df | float64
57 | trafo | in_service | bool
58 | line_geodata | coords | object
59 | bus_geodata | x | float64
60 | bus_geodata | y | float64
61 | bus_geodata | coords | object
62 | res_bus | vm_pu | float64
63 | res_bus | va_degree | float64
64 | res_bus | p_mw | float64
65 | res_bus | q_mvar | float64
66 | res_line | p_from_mw | float64
67 | res_line | q_from_mvar | float64
68 | res_line | p_to_mw | float64
69 | res_line | q_to_mvar | float64
70 | res_line | pl_mw | float64
71 | res_line | ql_mvar | float64
72 | res_line | i_from_ka | float64
73 | res_line | i_to_ka | float64
74 | res_line | i_ka | float64
75 | res_line | vm_from_pu | float64
76 | res_line | va_from_degree | float64
77 | res_line | vm_to_pu | float64
78 | res_line | va_to_degree | float64
79 | res_line | loading_percent | float64
80 | res_trafo | p_hv_mw | float64
81 | res_trafo | q_hv_mvar | float64
82 | res_trafo | p_lv_mw | float64
83 | res_trafo | q_lv_mvar | float64
84 | res_trafo | pl_mw | float64
85 | res_trafo | ql_mvar | float64
86 | res_trafo | i_hv_ka | float64
87 | res_trafo | i_lv_ka | float64
88 | res_trafo | vm_hv_pu | float64
89 | res_trafo | va_hv_degree | float64
90 | res_trafo | vm_lv_pu | float64
91 | res_trafo | va_lv_degree | float64
92 | res_trafo | loading_percent | float64
93 | res_ext_grid | p_mw | float64
94 | res_ext_grid | q_mvar | float64
95 | res_load | p_mw | float64
96 | res_load | q_mvar | float64

## parameters
| version | format_version | converged | OPF_converged | name | f_hz | sn_mva
0 | 2.14.6 | 2.14.0 | TRUE | FALSE |  | 50 | 1