## bus
| name | vn_kv | type | zone | in_service
0 | bus_LV_1372-42_0_6_node_0 | 0.4 | n |  | TRUE
1 | bus_LV_1372-42_0_6_node_1 | 0.4 | n |  | TRUE
2 | bus_LV_1372-42_0_6_node_2 | 0.4 | n |  | TRUE
3 | bus_LV_1372-42_0_6_node_3 | 0.4 | n |  | TRUE
4 | bus_LV_1372-42_0_6_node_4 | 0.4 | n |  | TRUE
5 | bus_LV_1372-42_0_6_node_106 | 0.4 | n |  | TRUE
6 | bus_LV_1372-42_0_6_node_6 | 0.4 | n |  | TRUE
7 | bus_LV_1372-42_0_6_node_5 | 0.4 | n |  | TRUE
8 | bus_LV_1372-42_0_6_node_144 | 0.4 | n |  | TRUE
9 | bus_LV_1372-42_0_6_node_7 | 0.4 | n |  | TRUE
10 | bus_LV_1372-42_0_6_node_9 | 0.4 | n |  | TRUE
11 | bus_LV_1372-42_0_6_node_10 | 0.4 | n |  | TRUE
12 | bus_LV_1372-42_0_6_node_11 | 0.4 | n |  | TRUE
13 | bus_LV_1372-42_0_6_node_12 | 0.4 | n |  | TRUE
14 | bus_LV_1372-42_0_6_node_107 | 0.4 | n |  | TRUE
15 | bus_LV_1372-42_0_6_node_108 | 0.4 | n |  | TRUE
16 | bus_LV_1372-42_0_6_node_13 | 0.4 | n |  | TRUE
17 | bus_LV_1372-42_0_6_node_109 | 0.4 | n |  | TRUE
18 | bus_LV_1372-42_0_6_node_25 | 0.4 | n |  | TRUE
19 | bus_LV_1372-42_0_6_node_113 | 0.4 | n |  | TRUE
20 | bus_LV_1372-42_0_6_node_26 | 0.4 | n |  | TRUE
21 | bus_LV_1372-42_0_6_node_110 | 0.4 | n |  | TRUE
22 | bus_LV_1372-42_0_6_node_23 | 0.4 | n |  | TRUE
23 | bus_LV_1372-42_0_6_node_14 | 0.4 | n |  | TRUE
24 | bus_LV_1372-42_0_6_node_15 | 0.4 | n |  | TRUE
25 | bus_LV_1372-42_0_6_node_16 | 0.4 | n |  | TRUE
26 | bus_LV_1372-42_0_6_node_17 | 0.4 | n |  | TRUE
27 | bus_LV_1372-42_0_6_node_129 | 0.4 | n |  | TRUE
28 | bus_LV_1372-42_0_6_node_127 | 0.4 | n |  | TRUE
29 | bus_LV_1372-42_0_6_node_18 | 0.4 | n |  | TRUE
30 | bus_LV_1372-42_0_6_node_19 | 0.4 | n |  | TRUE
31 | bus_LV_1372-42_0_6_node_20 | 0.4 | n |  | TRUE
32 | bus_LV_1372-42_0_6_node_21 | 0.4 | n |  | TRUE
33 | bus_LV_1372-42_0_6_node_22 | 0.4 | n |  | TRUE
34 | bus_LV_1372-42_0_6_node_60 | 0.4 | n |  | TRUE
35 | bus_LV_1372-42_0_6_node_27 | 0.4 | n |  | TRUE
36 | bus_LV_1372-42_0_6_node_58 | 0.4 | n |  | TRUE
37 | bus_LV_1372-42_0_6_node_28 | 0.4 | n |  | TRUE
38 | bus_LV_1372-42_0_6_node_24 | 0.4 | n |  | TRUE
39 | bus_LV_1372-42_0_6_node_29 | 0.4 | n |  | TRUE
40 | bus_LV_1372-42_0_6_node_30 | 0.4 | n |  | TRUE
41 | bus_LV_1372-42_0_6_node_31 | 0.4 | n |  | TRUE
42 | bus_LV_1372-42_0_6_node_40 | 0.4 | n |  | TRUE
43 | bus_LV_1372-42_0_6_node_39 | 0.4 | n |  | TRUE
44 | bus_LV_1372-42_0_6_node_32 | 0.4 | n |  | TRUE
45 | bus_LV_1372-42_0_6_node_33 | 0.4 | n |  | TRUE
46 | bus_LV_1372-42_0_6_node_34 | 0.4 | n |  | TRUE
47 | bus_LV_1372-42_0_6_node_35 | 0.4 | n |  | TRUE
48 | bus_LV_1372-42_0_6_node_36 | 0.4 | n |  | TRUE
49 | bus_LV_1372-42_0_6_node_37 | 0.4 | n |  | TRUE
50 | bus_LV_1372-42_0_6_node_38 | 0.4 | n |  | TRUE
51 | bus_LV_1372-42_0_6_node_125 | 0.4 | n |  | TRUE
52 | bus_LV_1372-42_0_6_node_96 | 0.4 | n |  | TRUE
53 | bus_LV_1372-42_0_6_node_123 | 0.4 | n |  | TRUE
54 | bus_LV_1372-42_0_6_node_94 | 0.4 | n |  | TRUE
55 | bus_LV_1372-42_0_6_node_41 | 0.4 | n |  | TRUE
56 | bus_LV_1372-42_0_6_node_42 | 0.4 | n |  | TRUE
57 | bus_LV_1372-42_0_6_node_43 | 0.4 | n |  | TRUE
58 | bus_LV_1372-42_0_6_node_51 | 0.4 | n |  | TRUE
59 | bus_LV_1372-42_0_6_node_44 | 0.4 | n |  | TRUE
60 | bus_LV_1372-42_0_6_node_45 | 0.4 | n |  | TRUE
61 | bus_LV_1372-42_0_6_node_50 | 0.4 | n |  | TRUE
62 | bus_LV_1372-42_0_6_node_52 | 0.4 | n |  | TRUE
63 | bus_LV_1372-42_0_6_node_53 | 0.4 | n |  | TRUE
64 | bus_LV_1372-42_0_6_node_54 | 0.4 | n |  | TRUE
65 | bus_LV_1372-42_0_6_node_57 | 0.4 | n |  | TRUE
66 | bus_LV_1372-42_0_6_node_49 | 0.4 | n |  | TRUE
67 | bus_LV_1372-42_0_6_node_46 | 0.4 | n |  | TRUE
68 | bus_LV_1372-42_0_6_node_55 | 0.4 | n |  | TRUE
69 | bus_LV_1372-42_0_6_node_120 | 0.4 | n |  | TRUE
70 | bus_LV_1372-42_0_6_node_47 | 0.4 | n |  | TRUE
71 | bus_LV_1372-42_0_6_node_56 | 0.4 | n |  | TRUE
72 | bus_LV_1372-42_0_6_node_59 | 0.4 | n |  | TRUE
73 | bus_LV_1372-42_0_6_node_64 | 0.4 | n |  | TRUE
74 | bus_LV_1372-42_0_6_node_61 | 0.4 | n |  | TRUE
75 | bus_LV_1372-42_0_6_node_69 | 0.4 | n |  | TRUE
76 | bus_LV_1372-42_0_6_node_67 | 0.4 | n |  | TRUE
77 | bus_LV_1372-42_0_6_node_63 | 0.4 | n |  | TRUE
78 | bus_LV_1372-42_0_6_node_65 | 0.4 | n |  | TRUE
79 | bus_LV_1372-42_0_6_node_66 | 0.4 | n |  | TRUE
80 | bus_LV_1372-42_0_6_node_70 | 0.4 | n |  | TRUE
81 | bus_LV_1372-42_0_6_node_68 | 0.4 | n |  | TRUE
82 | bus_LV_1372-42_0_6_node_78 | 0.4 | n |  | TRUE
83 | bus_LV_1372-42_0_6_node_79 | 0.4 | n |  | TRUE
84 | bus_LV_1372-42_0_6_node_71 | 0.4 | n |  | TRUE
85 | bus_LV_1372-42_0_6_node_72 | 0.4 | n |  | TRUE
86 | bus_LV_1372-42_0_6_node_73 | 0.4 | n |  | TRUE
87 | bus_LV_1372-42_0_6_node_74 | 0.4 | n |  | TRUE
88 | bus_LV_1372-42_0_6_node_75 | 0.4 | n |  | TRUE
89 | bus_LV_1372-42_0_6_node_76 | 0.4 | n |  | TRUE
90 | bus_LV_1372-42_0_6_node_77 | 0.4 | n |  | TRUE
91 | bus_LV_1372-42_0_6_node_111 | 0.4 | n |  | TRUE
92 | bus_LV_1372-42_0_6_node_80 | 0.4 | n |  | TRUE
93 | bus_LV_1372-42_0_6_node_112 | 0.4 | n |  | TRUE
94 | bus_LV_1372-42_0_6_node_142 | 0.4 | n |  | TRUE
95 | bus_LV_1372-42_0_6_node_115 | 0.4 | n |  | TRUE
96 | bus_LV_1372-42_0_6_node_114 | 0.4 | n |  | TRUE
97 | bus_LV_1372-42_0_6_node_81 | 0.4 | n |  | TRUE
98 | bus_LV_1372-42_0_6_node_85 | 0.4 | n |  | TRUE
99 | bus_LV_1372-42_0_6_node_82 | 0.4 | n |  | TRUE
100 | bus_LV_1372-42_0_6_node_119 | 0.4 | n |  | TRUE
101 | bus_LV_1372-42_0_6_node_117 | 0.4 | n |  | TRUE
102 | bus_LV_1372-42_0_6_node_83 | 0.4 | n |  | TRUE
103 | bus_LV_1372-42_0_6_node_84 | 0.4 | n |  | TRUE
104 | bus_LV_1372-42_0_6_node_86 | 0.4 | n |  | TRUE
105 | bus_LV_1372-42_0_6_node_87 | 0.4 | n |  | TRUE
106 | bus_LV_1372-42_0_6_node_118 | 0.4 | n |  | TRUE
107 | bus_LV_1372-42_0_6_node_88 | 0.4 | n |  | TRUE
108 | bus_LV_1372-42_0_6_node_90 | 0.4 | n |  | TRUE
109 | bus_LV_1372-42_0_6_node_89 | 0.4 | n |  | TRUE
110 | bus_LV_1372-42_0_6_node_133 | 0.4 | n |  | TRUE
111 | bus_LV_1372-42_0_6_node_91 | 0.4 | n |  | TRUE
112 | bus_LV_1372-42_0_6_node_92 | 0.4 | n |  | TRUE
113 | bus_LV_1372-42_0_6_node_93 | 0.4 | n |  | TRUE
114 | bus_LV_1372-42_0_6_node_95 | 0.4 | n |  | TRUE
115 | bus_LV_1372-42_0_6_node_97 | 0.4 | n |  | TRUE
116 | bus_LV_1372-42_0_6_node_98 | 0.4 | n |  | TRUE
117 | bus_LV_1372-42_0_6_node_99 | 0.4 | n |  | TRUE
118 | bus_LV_1372-42_0_6_node_100 | 0.4 | n |  | TRUE
119 | bus_LV_1372-42_0_6_node_102 | 0.4 | n |  | TRUE
120 | bus_LV_1372-42_0_6_node_105 | 0.4 | n |  | TRUE
121 | bus_LV_1372-42_0_6_node_101 | 0.4 | n |  | TRUE
122 | bus_LV_1372-42_0_6_node_103 | 0.4 | n |  | TRUE
123 | bus_LV_1372-42_0_6_node_104 | 0.4 | n |  | TRUE
124 | bus_LV_1372-42_0_6_node_132 | 0.4 | n |  | TRUE
125 | bus_LV_1372-42_0_6_node_131 | 0.4 | n |  | TRUE
126 | bus_LV_1372-42_0_6_node_116 | 0.4 | n |  | TRUE
127 | bus_LV_1372-42_0_6_node_135 | 0.4 | n |  | TRUE
128 | bus_LV_1372-42_0_6_node_136 | 0.4 | n |  | TRUE
129 | bus_LV_1372-42_0_6_node_121 | 0.4 | n |  | TRUE
130 | bus_LV_1372-42_0_6_node_122 | 0.4 | n |  | TRUE
131 | bus_LV_1372-42_0_6_node_124 | 0.4 | n |  | TRUE
132 | bus_LV_1372-42_0_6_node_128 | 0.4 | n |  | TRUE
133 | bus_LV_1372-42_0_6_node_141 | 0.4 | n |  | TRUE
134 | bus_LV_1372-42_0_6_node_130 | 0.4 | n |  | TRUE
135 | bus_LV_1372-42_0_6_node_126 | 0.4 | n |  | TRUE
136 | bus_LV_1372-42_0_6_node_140 | 0.4 | n |  | TRUE
137 | bus_LV_1372-42_0_6_node_134 | 0.4 | n |  | TRUE
138 | bus_LV_1372-42_0_6_node_138 | 0.4 | n |  | TRUE
139 | bus_LV_1372-42_0_6_node_137 | 0.4 | n |  | TRUE
140 | bus_LV_1372-42_0_6_node_139 | 0.4 | n |  | TRUE
141 | bus_MV_22_1_node_92 | 20 | n |  | TRUE

## load
| name | bus | p_mw | q_mvar | const_z_percent | const_i_percent | sn_mva | scaling | in_service | type
0 | LV_1372-42_0_6_load_0 | 0 | 0.0034479 | 0.00086412 | 0 | 0 |  | 1 | TRUE | wye
1 | LV_1372-42_0_6_load_1 | 1 | 0.0032359 | 0.00081099 | 0 | 0 |  | 1 | TRUE | wye
2 | LV_1372-42_0_6_load_2 | 2 | 0.0040619 | 0.001018 | 0 | 0 |  | 1 | TRUE | wye
3 | LV_1372-42_0_6_load_3 | 3 | 0.0028768 | 0.000721 | 0 | 0 |  | 1 | TRUE | wye
4 | LV_1372-42_0_6_load_106 | 5 | 0.0037118 | 0.00093027 | 0 | 0 |  | 1 | TRUE | wye
5 | LV_1372-42_0_6_load_6 | 6 | 0.0031288 | 0.00078415 | 0 | 0 |  | 1 | TRUE | wye
6 | LV_1372-42_0_6_load_5 | 7 | 0.0018937 | 0.00047462 | 0 | 0 |  | 1 | TRUE | wye
7 | LV_1372-42_0_6_load_144 | 8 | 0.0033349 | 0.00083581 | 0 | 0 |  | 1 | TRUE | wye
8 | LV_1372-42_0_6_load_7 | 9 | 0.0028052 | 0.00070304 | 0 | 0 |  | 1 | TRUE | wye
9 | LV_1372-42_0_6_load_9 | 10 | 0.0051431 | 0.001289 | 0 | 0 |  | 1 | TRUE | wye
10 | LV_1372-42_0_6_load_10 | 11 | 0.0030784 | 0.00077152 | 0 | 0 |  | 1 | TRUE | wye
11 | LV_1372-42_0_6_load_11 | 12 | 0.0017109 | 0.00042878 | 0 | 0 |  | 1 | TRUE | wye
12 | LV_1372-42_0_6_load_107 | 14 | 0.0022277 | 0.0005583 | 0 | 0 |  | 1 | TRUE | wye
13 | LV_1372-42_0_6_load_108 | 15 | 0.0023991 | 0.00060127 | 0 | 0 |  | 1 | TRUE | wye
14 | LV_1372-42_0_6_load_110 | 21 | 0.0034337 | 0.00086057 | 0 | 0 |  | 1 | TRUE | wye
15 | LV_1372-42_0_6_load_23 | 22 | 0.0043709 | 0.0010954 | 0 | 0 |  | 1 | TRUE | wye
16 | LV_1372-42_0_6_load_14 | 23 | 0.0080556 | 0.0020189 | 0 | 0 |  | 1 | TRUE | wye
17 | LV_1372-42_0_6_load_16 | 25 | 0.025146 | 0.0063021 | 0 | 0 |  | 1 | TRUE | wye
18 | LV_1372-42_0_6_load_17 | 26 | 0.0027771 | 0.000696 | 0 | 0 |  | 1 | TRUE | wye
19 | LV_1372-42_0_6_load_129 | 27 | 0.002939 | 0.00073658 | 0 | 0 |  | 1 | TRUE | wye
20 | LV_1372-42_0_6_load_127 | 28 | 0.0062083 | 0.0015559 | 0 | 0 |  | 1 | TRUE | wye
21 | LV_1372-42_0_6_load_18 | 29 | 0.0089008 | 0.0022307 | 0 | 0 |  | 1 | TRUE | wye
22 | LV_1372-42_0_6_load_19 | 30 | 0.0046791 | 0.0011727 | 0 | 0 |  | 1 | TRUE | wye
23 | LV_1372-42_0_6_load_20 | 31 | 0.0044486 | 0.0011149 | 0 | 0 |  | 1 | TRUE | wye
24 | LV_1372-42_0_6_load_21 | 32 | 0.003351 | 0.00083983 | 0 | 0 |  | 1 | TRUE | wye
25 | LV_1372-42_0_6_load_22 | 33 | 0.0031535 | 0.00079034 | 0 | 0 |  | 1 | TRUE | wye
26 | LV_1372-42_0_6_load_60 | 34 | 0.0028588 | 0.00071648 | 0 | 0 |  | 1 | TRUE | wye
27 | LV_1372-42_0_6_load_27 | 35 | 0.0021807 | 0.00054654 | 0 | 0 |  | 1 | TRUE | wye
28 | LV_1372-42_0_6_load_58 | 36 | 0.0061964 | 0.001553 | 0 | 0 |  | 1 | TRUE | wye
29 | LV_1372-42_0_6_load_28 | 37 | 0.0028381 | 0.0007113 | 0 | 0 |  | 1 | TRUE | wye
30 | LV_1372-42_0_6_load_24 | 38 | 0.0031093 | 0.00077925 | 0 | 0 |  | 1 | TRUE | wye
31 | LV_1372-42_0_6_load_29 | 39 | 0.0036256 | 0.00090866 | 0 | 0 |  | 1 | TRUE | wye
32 | LV_1372-42_0_6_load_31 | 41 | 0.0072138 | 0.0018079 | 0 | 0 |  | 1 | TRUE | wye
33 | LV_1372-42_0_6_load_40 | 42 | 0.0041823 | 0.0010482 | 0 | 0 |  | 1 | TRUE | wye
34 | LV_1372-42_0_6_load_39 | 43 | 0.0062591 | 0.0015687 | 0 | 0 |  | 1 | TRUE | wye
35 | LV_1372-42_0_6_load_32 | 44 | 0.0092207 | 0.0023109 | 0 | 0 |  | 1 | TRUE | wye
36 | LV_1372-42_0_6_load_33 | 45 | 0.0012222 | 0.0003063 | 0 | 0 |  | 1 | TRUE | wye
37 | LV_1372-42_0_6_load_37 | 49 | 0.0027279 | 0.00068368 | 0 | 0 |  | 1 | TRUE | wye
38 | LV_1372-42_0_6_load_38 | 50 | 0.011993 | 0.0030058 | 0 | 0 |  | 1 | TRUE | wye
39 | LV_1372-42_0_6_load_125 | 51 | 0.017713 | 0.0044393 | 0 | 0 |  | 1 | TRUE | wye
40 | LV_1372-42_0_6_load_96 | 52 | 0.0073801 | 0.0018496 | 0 | 0 |  | 1 | TRUE | wye
41 | LV_1372-42_0_6_load_123 | 53 | 0.0091183 | 0.0022852 | 0 | 0 |  | 1 | TRUE | wye
42 | LV_1372-42_0_6_load_94 | 54 | 0.0035507 | 0.00088988 | 0 | 0 |  | 1 | TRUE | wye
43 | LV_1372-42_0_6_load_41 | 55 | 0.006145 | 0.0015401 | 0 | 0 |  | 1 | TRUE | wye
44 | LV_1372-42_0_6_load_42 | 56 | 0.0040419 | 0.001013 | 0 | 0 |  | 1 | TRUE | wye
45 | LV_1372-42_0_6_load_51 | 58 | 0.0085683 | 0.0021474 | 0 | 0 |  | 1 | TRUE | wye
46 | LV_1372-42_0_6_load_44 | 59 | 0.0034657 | 0.00086858 | 0 | 0 |  | 1 | TRUE | wye
47 | LV_1372-42_0_6_load_50 | 61 | 0.008981 | 0.0022509 | 0 | 0 |  | 1 | TRUE | wye
48 | LV_1372-42_0_6_load_52 | 62 | 0.011604 | 0.0029081 | 0 | 0 |  | 1 | TRUE | wye
49 | LV_1372-42_0_6_load_53 | 63 | 0.004975 | 0.0012469 | 0 | 0 |  | 1 | TRUE | wye
50 | LV_1372-42_0_6_load_54 | 64 | 0.013093 | 0.0032815 | 0 | 0 |  | 1 | TRUE | wye
51 | LV_1372-42_0_6_load_49 | 66 | 0.0055751 | 0.0013973 | 0 | 0 |  | 1 | TRUE | wye
52 | LV_1372-42_0_6_load_46 | 67 | 0.0025866 | 0.00064827 | 0 | 0 |  | 1 | TRUE | wye
53 | LV_1372-42_0_6_load_55 | 68 | 0.0028796 | 0.00072171 | 0 | 0 |  | 1 | TRUE | wye
54 | LV_1372-42_0_6_load_120 | 69 | 0.0059826 | 0.0014994 | 0 | 0 |  | 1 | TRUE | wye
55 | LV_1372-42_0_6_load_47 | 70 | 0.0025891 | 0.0006489 | 0 | 0 |  | 1 | TRUE | wye
56 | LV_1372-42_0_6_load_56 | 71 | 0.0021158 | 0.00053028 | 0 | 0 |  | 1 | TRUE | wye
57 | LV_1372-42_0_6_load_61 | 74 | 0.0039206 | 0.0009826 | 0 | 0 |  | 1 | TRUE | wye
58 | LV_1372-42_0_6_load_69 | 75 | 0.0016684 | 0.00041815 | 0 | 0 |  | 1 | TRUE | wye
59 | LV_1372-42_0_6_load_67 | 76 | 0.0052381 | 0.0013128 | 0 | 0 |  | 1 | TRUE | wye
60 | LV_1372-42_0_6_load_63 | 77 | 0.0031175 | 0.00078131 | 0 | 0 |  | 1 | TRUE | wye
61 | LV_1372-42_0_6_load_65 | 78 | 0.0032842 | 0.00082309 | 0 | 0 |  | 1 | TRUE | wye
62 | LV_1372-42_0_6_load_70 | 80 | 0.0049166 | 0.0012322 | 0 | 0 |  | 1 | TRUE | wye
63 | LV_1372-42_0_6_load_68 | 81 | 0.0018962 | 0.00047524 | 0 | 0 |  | 1 | TRUE | wye
64 | LV_1372-42_0_6_load_78 | 82 | 0.0029875 | 0.00074875 | 0 | 0 |  | 1 | TRUE | wye
65 | LV_1372-42_0_6_load_71 | 84 | 0.0098205 | 0.0024612 | 0 | 0 |  | 1 | TRUE | wye
66 | LV_1372-42_0_6_load_72 | 85 | 0.0034331 | 0.00086042 | 0 | 0 |  | 1 | TRUE | wye
67 | LV_1372-42_0_6_load_73 | 86 | 0.003791 | 0.00095012 | 0 | 0 |  | 1 | TRUE | wye
68 | LV_1372-42_0_6_load_74 | 87 | 0.0050126 | 0.0012563 | 0 | 0 |  | 1 | TRUE | wye
69 | LV_1372-42_0_6_load_76 | 89 | 0.0046054 | 0.0011542 | 0 | 0 |  | 1 | TRUE | wye
70 | LV_1372-42_0_6_load_112 | 93 | 0.0021931 | 0.00054965 | 0 | 0 |  | 1 | TRUE | wye
71 | LV_1372-42_0_6_load_142 | 94 | 0.00213 | 0.00053382 | 0 | 0 |  | 1 | TRUE | wye
72 | LV_1372-42_0_6_load_115 | 95 | 0.0022837 | 0.00057235 | 0 | 0 |  | 1 | TRUE | wye
73 | LV_1372-42_0_6_load_85 | 98 | 0.0031113 | 0.00077977 | 0 | 0 |  | 1 | TRUE | wye
74 | LV_1372-42_0_6_load_82 | 99 | 0.0062183 | 0.0015584 | 0 | 0 |  | 1 | TRUE | wye
75 | LV_1372-42_0_6_load_119 | 100 | 0.0021719 | 0.00054432 | 0 | 0 |  | 1 | TRUE | wye
76 | LV_1372-42_0_6_load_83 | 102 | 0.0054283 | 0.0013605 | 0 | 0 |  | 1 | TRUE | wye
77 | LV_1372-42_0_6_load_84 | 103 | 0.01231 | 0.0030852 | 0 | 0 |  | 1 | TRUE | wye
78 | LV_1372-42_0_6_load_86 | 104 | 0.0073787 | 0.0018493 | 0 | 0 |  | 1 | TRUE | wye
79 | LV_1372-42_0_6_load_118 | 106 | 0.0050705 | 0.0012708 | 0 | 0 |  | 1 | TRUE | wye
80 | LV_1372-42_0_6_load_88 | 107 | 0.0051647 | 0.0012944 | 0 | 0 |  | 1 | TRUE | wye
81 | LV_1372-42_0_6_load_90 | 108 | 0.0037856 | 0.00094875 | 0 | 0 |  | 1 | TRUE | wye
82 | LV_1372-42_0_6_load_89 | 109 | 0.0051673 | 0.0012951 | 0 | 0 |  | 1 | TRUE | wye
83 | LV_1372-42_0_6_load_91 | 111 | 0.0049199 | 0.001233 | 0 | 0 |  | 1 | TRUE | wye
84 | LV_1372-42_0_6_load_93 | 113 | 0.0071944 | 0.0018031 | 0 | 0 |  | 1 | TRUE | wye
85 | LV_1372-42_0_6_load_95 | 114 | 0.015968 | 0.0040019 | 0 | 0 |  | 1 | TRUE | wye
86 | LV_1372-42_0_6_load_97 | 115 | 0.017589 | 0.0044083 | 0 | 0 |  | 1 | TRUE | wye
87 | LV_1372-42_0_6_load_98 | 116 | 0.0042577 | 0.0010671 | 0 | 0 |  | 1 | TRUE | wye
88 | LV_1372-42_0_6_load_99 | 117 | 0.017421 | 0.0043662 | 0 | 0 |  | 1 | TRUE | wye
89 | LV_1372-42_0_6_load_105 | 120 | 0.01576 | 0.0039497 | 0 | 0 |  | 1 | TRUE | wye
90 | LV_1372-42_0_6_load_101 | 121 | 0.010353 | 0.0025947 | 0 | 0 |  | 1 | TRUE | wye
91 | LV_1372-42_0_6_load_104 | 123 | 0.0096127 | 0.0024092 | 0 | 0 |  | 1 | TRUE | wye
92 | LV_1372-42_0_6_load_131 | 125 | 0.0044063 | 0.0011043 | 0 | 0 |  | 1 | TRUE | wye
93 | LV_1372-42_0_6_load_116 | 126 | 0.0010836 | 0.00027159 | 0 | 0 |  | 1 | TRUE | wye
94 | LV_1372-42_0_6_load_135 | 127 | 0.0024661 | 0.00061805 | 0 | 0 |  | 1 | TRUE | wye
95 | LV_1372-42_0_6_load_136 | 128 | 0.005718 | 0.0014331 | 0 | 0 |  | 1 | TRUE | wye
96 | LV_1372-42_0_6_load_121 | 129 | 0.0083693 | 0.0020975 | 0 | 0 |  | 1 | TRUE | wye
97 | LV_1372-42_0_6_load_122 | 130 | 0.0033688 | 0.00084431 | 0 | 0 |  | 1 | TRUE | wye
98 | LV_1372-42_0_6_load_141 | 133 | 0.0029669 | 0.00074357 | 0 | 0 |  | 1 | TRUE | wye
99 | LV_1372-42_0_6_load_130 | 134 | 0.00786 | 0.0019699 | 0 | 0 |  | 1 | TRUE | wye
100 | LV_1372-42_0_6_load_126 | 135 | 0.0048703 | 0.0012206 | 0 | 0 |  | 1 | TRUE | wye
101 | LV_1372-42_0_6_load_140 | 136 | 0.003259 | 0.00081678 | 0 | 0 |  | 1 | TRUE | wye
102 | LV_1372-42_0_6_load_138 | 138 | 0.0015316 | 0.00038385 | 0 | 0 |  | 1 | TRUE | wye
103 | LV_1372-42_0_6_load_137 | 139 | 0.0020503 | 0.00051385 | 0 | 0 |  | 1 | TRUE | wye
104 | LV_1372-42_0_6_load_139 | 140 | 0.00096169 | 0.00024102 | 0 | 0 |  | 1 | TRUE | wye

## ext_grid
| name | bus | vm_pu | va_degree | slack_weight | in_service
0 |  | 98 | 1 | 0 | 1 | TRUE

## line
| name | std_type | from_bus | to_bus | length_km | r_ohm_per_km | x_ohm_per_km | c_nf_per_km | g_us_per_km | max_i_ka | df | parallel | type | in_service
0 | LV_1372-42_0_6_line_0 |  | 0 | 1 | 0.017689 | 0.125 | 0.08 | 261 | 0 | 0.364 | 1 | 1 | cs | TRUE
1 | LV_1372-42_0_6_line_1 |  | 0 | 2 | 0.010268 | 0.125 | 0.08 | 261 | 0 | 0.364 | 1 | 1 | cs | TRUE
2 | LV_1372-42_0_6_line_2 |  | 1 | 3 | 0.021129 | 0.125 | 0.08 | 261 | 0 | 0.364 | 1 | 1 | cs | TRUE
3 | LV_1372-42_0_6_line_3 |  | 2 | 4 | 0.011231 | 0.125 | 0.08 | 261 | 0 | 0.364 | 1 | 1 | cs | TRUE
4 | LV_1372-42_0_6_line_4 |  | 3 | 5 | 0.0066184 | 0.125 | 0.08 | 261 | 0 | 0.364 | 1 | 1 | cs | TRUE
5 | LV_1372-42_0_6_line_5 |  | 4 | 6 | 0.018485 | 0.125 | 0.08 | 261 | 0 | 0.364 | 1 | 1 | cs | TRUE
6 | LV_1372-42_0_6_line_6 |  | 4 | 7 | 0.020151 | 0.125 | 0.08 | 261 | 0 | 0.364 | 1 | 1 | cs | TRUE
7 | LV_1372-42_0_6_line_7 |  | 5 | 8 | 0.06235 | 0.125 | 0.08 | 261 | 0 | 0.364 | 1 | 1 | cs | TRUE
8 | LV_1372-42_0_6_line_8 |  | 6 | 9 | 0.035193 | 0.125 | 0.08 | 261 | 0 | 0.364 | 1 | 1 | cs | TRUE
9 | LV_1372-42_0_6_line_9 |  | 8 | 64 | 0.027249 | 0.125 | 0.08 | 261 | 0 | 0.364 | 1 | 1 | cs | TRUE
10 | LV_1372-42_0_6_line_10 |  | 10 | 11 | 0.00036356 | 0.125 | 0.08 | 261 | 0 | 0.364 | 1 | 1 | cs | TRUE
11 | LV_1372-42_0_6_line_11 |  | 10 | 12 | 0.011348 | 0.125 | 0.08 | 261 | 0 | 0.364 | 1 | 1 | cs | TRUE
12 | LV_1372-42_0_6_line_12 |  | 11 | 13 | 0.012561 | 0.125 | 0.08 | 261 | 0 | 0.364 | 1 | 1 | cs | TRUE
13 | LV_1372-42_0_6_line_13 |  | 13 | 14 | 0.0029365 | 0.125 | 0.08 | 261 | 0 | 0.364 | 1 | 3 | cs | TRUE
14 | LV_1372-42_0_6_line_14 |  | 13 | 15 | 0.02175 | 0.125 | 0.08 | 261 | 0 | 0.364 | 1 | 3 | cs | TRUE
15 | LV_1372-42_0_6_line_15 |  | 14 | 17 | 0.032836 | 0.125 | 0.08 | 261 | 0 | 0.364 | 1 | 3 | cs | TRUE
16 | LV_1372-42_0_6_line_16 |  | 15 | 19 | 0.024264 | 0.125 | 0.08 | 261 | 0 | 0.364 | 1 | 3 | cs | TRUE
17 | LV_1372-42_0_6_line_17 |  | 16 | 17 | 0.007505 | 0.125 | 0.08 | 261 | 0 | 0.364 | 1 | 1 | cs | TRUE
18 | LV_1372-42_0_6_line_18 |  | 16 | 18 | 0.045126 | 0.125 | 0.08 | 261 | 0 | 0.364 | 1 | 1 | cs | TRUE
19 | LV_1372-42_0_6_line_19 |  | 17 | 20 | 0.029711 | 0.125 | 0.08 | 261 | 0 | 0.364 | 1 | 3 | cs | TRUE
20 | LV_1372-42_0_6_line_20 |  | 18 | 22 | 0.033062 | 0.125 | 0.08 | 261 | 0 | 0.364 | 1 | 1 | cs | TRUE
21 | LV_1372-42_0_6_line_21 |  | 19 | 91 | 0.007848 | 0.125 | 0.08 | 261 | 0 | 0.364 | 1 | 3 | cs | TRUE
22 | LV_1372-42_0_6_line_22 |  | 20 | 21 | 0.026285 | 0.125 | 0.08 | 261 | 0 | 0.364 | 1 | 3 | cs | TRUE
23 | LV_1372-42_0_6_line_23 |  | 21 | 37 | 0.018347 | 0.125 | 0.08 | 261 | 0 | 0.364 | 1 | 3 | cs | TRUE
24 | LV_1372-42_0_6_line_24 |  | 22 | 38 | 0.022947 | 0.125 | 0.08 | 261 | 0 | 0.364 | 1 | 1 | cs | TRUE
25 | LV_1372-42_0_6_line_25 |  | 23 | 24 | 0.031991 | 0.125 | 0.08 | 261 | 0 | 0.364 | 1 | 1 | cs | TRUE
26 | LV_1372-42_0_6_line_26 |  | 24 | 25 | 0.019968 | 0.125 | 0.08 | 261 | 0 | 0.364 | 1 | 1 | cs | TRUE
27 | LV_1372-42_0_6_line_27 |  | 24 | 26 | 0.0057373 | 0.125 | 0.08 | 261 | 0 | 0.364 | 1 | 1 | cs | TRUE
28 | LV_1372-42_0_6_line_28 |  | 25 | 27 | 0.024119 | 0.125 | 0.08 | 261 | 0 | 0.364 | 1 | 1 | cs | TRUE
29 | LV_1372-42_0_6_line_29 |  | 27 | 28 | 0.0021249 | 0.125 | 0.08 | 261 | 0 | 0.364 | 1 | 1 | cs | TRUE
30 | LV_1372-42_0_6_line_30 |  | 28 | 135 | 0.019903 | 0.125 | 0.08 | 261 | 0 | 0.364 | 1 | 1 | cs | TRUE
31 | LV_1372-42_0_6_line_31 |  | 29 | 30 | 0.017386 | 0.125 | 0.08 | 261 | 0 | 0.364 | 1 | 3 | cs | TRUE
32 | LV_1372-42_0_6_line_32 |  | 29 | 31 | 0.0027989 | 0.125 | 0.08 | 261 | 0 | 0.364 | 1 | 3 | cs | TRUE
33 | LV_1372-42_0_6_line_33 |  | 30 | 32 | 0.0019748 | 0.125 | 0.08 | 261 | 0 | 0.364 | 1 | 3 | cs | TRUE
34 | LV_1372-42_0_6_line_34 |  | 31 | 33 | 0.012536 | 0.125 | 0.08 | 261 | 0 | 0.364 | 1 | 3 | cs | TRUE
35 | LV_1372-42_0_6_line_35 |  | 32 | 34 | 0.010535 | 0.125 | 0.08 | 261 | 0 | 0.364 | 1 | 3 | cs | TRUE
36 | LV_1372-42_0_6_line_36 |  | 33 | 35 | 0.0026922 | 0.125 | 0.08 | 261 | 0 | 0.364 | 1 | 3 | cs | TRUE
37 | LV_1372-42_0_6_line_37 |  | 34 | 36 | 0.028988 | 0.125 | 0.08 | 261 | 0 | 0.364 | 1 | 3 | cs | TRUE
38 | LV_1372-42_0_6_line_38 |  | 35 | 37 | 0.0097802 | 0.125 | 0.08 | 261 | 0 | 0.364 | 1 | 3 | cs | TRUE
39 | LV_1372-42_0_6_line_39 |  | 36 | 71 | 0.013078 | 0.125 | 0.08 | 261 | 0 | 0.364 | 1 | 3 | cs | TRUE
40 | LV_1372-42_0_6_line_40 |  | 39 | 40 | 0.024676 | 0.125 | 0.08 | 261 | 0 | 0.364 | 1 | 1 | cs | TRUE
41 | LV_1372-42_0_6_line_41 |  | 40 | 41 | 0.014952 | 0.125 | 0.08 | 261 | 0 | 0.364 | 1 | 1 | cs | TRUE
42 | LV_1372-42_0_6_line_42 |  | 41 | 42 | 0.046225 | 0.125 | 0.08 | 261 | 0 | 0.364 | 1 | 1 | cs | TRUE
43 | LV_1372-42_0_6_line_43 |  | 42 | 43 | 0.0029709 | 0.125 | 0.08 | 261 | 0 | 0.364 | 1 | 1 | cs | TRUE
44 | LV_1372-42_0_6_line_44 |  | 43 | 50 | 0.019863 | 0.125 | 0.08 | 261 | 0 | 0.364 | 1 | 1 | cs | TRUE
45 | LV_1372-42_0_6_line_45 |  | 44 | 45 | 0.044437 | 0.125 | 0.08 | 261 | 0 | 0.364 | 1 | 1 | cs | TRUE
46 | LV_1372-42_0_6_line_46 |  | 44 | 46 | 0.026487 | 0.125 | 0.08 | 261 | 0 | 0.364 | 1 | 1 | cs | TRUE
47 | LV_1372-42_0_6_line_47 |  | 45 | 47 | 0.048947 | 0.125 | 0.08 | 261 | 0 | 0.364 | 1 | 1 | cs | TRUE
48 | LV_1372-42_0_6_line_48 |  | 46 | 48 | 0.021928 | 0.125 | 0.08 | 261 | 0 | 0.364 | 1 | 3 | cs | TRUE
49 | LV_1372-42_0_6_line_49 |  | 46 | 49 | 0.029176 | 0.125 | 0.08 | 261 | 0 | 0.364 | 1 | 3 | cs | TRUE
50 | LV_1372-42_0_6_line_50 |  | 47 | 50 | 0.025738 | 0.125 | 0.08 | 261 | 0 | 0.364 | 1 | 1 | cs | TRUE
51 | LV_1372-42_0_6_line_51 |  | 48 | 51 | 0.027724 | 0.125 | 0.08 | 261 | 0 | 0.364 | 1 | 3 | cs | TRUE
52 | LV_1372-42_0_6_line_52 |  | 49 | 52 | 0.00051025 | 0.125 | 0.08 | 261 | 0 | 0.364 | 1 | 3 | cs | TRUE
53 | LV_1372-42_0_6_line_53 |  | 51 | 53 | 0.014562 | 0.125 | 0.08 | 261 | 0 | 0.364 | 1 | 3 | cs | TRUE
54 | LV_1372-42_0_6_line_54 |  | 52 | 54 | 0.010611 | 0.125 | 0.08 | 261 | 0 | 0.364 | 1 | 3 | cs | TRUE
55 | LV_1372-42_0_6_line_55 |  | 53 | 129 | 0.020516 | 0.125 | 0.08 | 261 | 0 | 0.364 | 1 | 3 | cs | TRUE
56 | LV_1372-42_0_6_line_56 |  | 54 | 112 | 0.0048752 | 0.125 | 0.08 | 261 | 0 | 0.364 | 1 | 3 | cs | TRUE
57 | LV_1372-42_0_6_line_57 |  | 55 | 56 | 0.046957 | 0.125 | 0.08 | 261 | 0 | 0.364 | 1 | 2 | cs | TRUE
58 | LV_1372-42_0_6_line_58 |  | 55 | 57 | 0.023759 | 0.125 | 0.08 | 261 | 0 | 0.364 | 1 | 3 | cs | TRUE
59 | LV_1372-42_0_6_line_59 |  | 56 | 58 | 0.029123 | 0.125 | 0.08 | 261 | 0 | 0.364 | 1 | 1 | cs | TRUE
60 | LV_1372-42_0_6_line_60 |  | 57 | 59 | 0.017246 | 0.125 | 0.08 | 261 | 0 | 0.364 | 1 | 3 | cs | TRUE
61 | LV_1372-42_0_6_line_61 |  | 57 | 60 | 0.01381 | 0.125 | 0.08 | 261 | 0 | 0.364 | 1 | 1 | cs | TRUE
62 | LV_1372-42_0_6_line_62 |  | 58 | 62 | 0.01588 | 0.125 | 0.08 | 261 | 0 | 0.364 | 1 | 1 | cs | TRUE
63 | LV_1372-42_0_6_line_63 |  | 58 | 61 | 0.013089 | 0.125 | 0.08 | 261 | 0 | 0.364 | 1 | 1 | cs | TRUE
64 | LV_1372-42_0_6_line_64 |  | 59 | 65 | 0.0034048 | 0.125 | 0.08 | 261 | 0 | 0.364 | 1 | 3 | cs | TRUE
65 | LV_1372-42_0_6_line_65 |  | 60 | 66 | 0.042104 | 0.125 | 0.08 | 261 | 0 | 0.364 | 1 | 1 | cs | TRUE
66 | LV_1372-42_0_6_line_66 |  | 60 | 67 | 0.013017 | 0.125 | 0.08 | 261 | 0 | 0.364 | 1 | 1 | cs | TRUE
67 | LV_1372-42_0_6_line_67 |  | 62 | 63 | 0.0086021 | 0.125 | 0.08 | 261 | 0 | 0.364 | 1 | 1 | cs | TRUE
68 | LV_1372-42_0_6_line_68 |  | 63 | 64 | 0.0059423 | 0.125 | 0.08 | 261 | 0 | 0.364 | 1 | 1 | cs | TRUE
69 | LV_1372-42_0_6_line_69 |  | 65 | 68 | 0.0091457 | 0.125 | 0.08 | 261 | 0 | 0.364 | 1 | 3 | cs | TRUE
70 | LV_1372-42_0_6_line_70 |  | 66 | 69 | 0.01362 | 0.125 | 0.08 | 261 | 0 | 0.364 | 1 | 1 | cs | TRUE
71 | LV_1372-42_0_6_line_71 |  | 67 | 70 | 0.014271 | 0.125 | 0.08 | 261 | 0 | 0.364 | 1 | 1 | cs | TRUE
72 | LV_1372-42_0_6_line_72 |  | 68 | 71 | 0.0033639 | 0.125 | 0.08 | 261 | 0 | 0.364 | 1 | 3 | cs | TRUE
73 | LV_1372-42_0_6_line_73 |  | 72 | 73 | 0.001226 | 0.125 | 0.08 | 261 | 0 | 0.364 | 1 | 1 | cs | TRUE
74 | LV_1372-42_0_6_line_74 |  | 72 | 74 | 0.01303 | 0.125 | 0.08 | 261 | 0 | 0.364 | 1 | 1 | cs | TRUE
75 | LV_1372-42_0_6_line_75 |  | 73 | 75 | 0.0087221 | 0.125 | 0.08 | 261 | 0 | 0.364 | 1 | 1 | cs | TRUE
76 | LV_1372-42_0_6_line_76 |  | 73 | 76 | 0.017896 | 0.125 | 0.08 | 261 | 0 | 0.364 | 1 | 1 | cs | TRUE
77 | LV_1372-42_0_6_line_77 |  | 75 | 80 | 0.021815 | 0.125 | 0.08 | 261 | 0 | 0.364 | 1 | 1 | cs | TRUE
78 | LV_1372-42_0_6_line_78 |  | 76 | 79 | 0.0039242 | 0.125 | 0.08 | 261 | 0 | 0.364 | 1 | 1 | cs | TRUE
79 | LV_1372-42_0_6_line_79 |  | 77 | 78 | 0.0040599 | 0.125 | 0.08 | 261 | 0 | 0.364 | 1 | 1 | cs | TRUE
80 | LV_1372-42_0_6_line_80 |  | 78 | 79 | 0.016774 | 0.125 | 0.08 | 261 | 0 | 0.364 | 1 | 1 | cs | TRUE
81 | LV_1372-42_0_6_line_81 |  | 79 | 81 | 0.02411 | 0.125 | 0.08 | 261 | 0 | 0.364 | 1 | 1 | cs | TRUE
82 | LV_1372-42_0_6_line_82 |  | 80 | 84 | 0.012417 | 0.125 | 0.08 | 261 | 0 | 0.364 | 1 | 1 | cs | TRUE
83 | LV_1372-42_0_6_line_83 |  | 81 | 82 | 0.0031742 | 0.125 | 0.08 | 261 | 0 | 0.364 | 1 | 1 | cs | TRUE
84 | LV_1372-42_0_6_line_84 |  | 82 | 83 | 0.014218 | 0.125 | 0.08 | 261 | 0 | 0.364 | 1 | 1 | cs | TRUE
85 | LV_1372-42_0_6_line_85 |  | 83 | 92 | 0.008856 | 0.125 | 0.08 | 261 | 0 | 0.364 | 1 | 1 | cs | TRUE
86 | LV_1372-42_0_6_line_86 |  | 85 | 86 | 0.0036768 | 0.125 | 0.08 | 261 | 0 | 0.364 | 1 | 1 | cs | TRUE
87 | LV_1372-42_0_6_line_87 |  | 86 | 87 | 0.01175 | 0.125 | 0.08 | 261 | 0 | 0.364 | 1 | 1 | cs | TRUE
88 | LV_1372-42_0_6_line_88 |  | 87 | 88 | 0.014834 | 0.125 | 0.08 | 261 | 0 | 0.364 | 1 | 1 | cs | TRUE
89 | LV_1372-42_0_6_line_89 |  | 88 | 89 | 0.025829 | 0.125 | 0.08 | 261 | 0 | 0.364 | 1 | 3 | cs | TRUE
90 | LV_1372-42_0_6_line_90 |  | 88 | 90 | 0.001998 | 0.125 | 0.08 | 261 | 0 | 0.364 | 1 | 3 | cs | TRUE
91 | LV_1372-42_0_6_line_91 |  | 89 | 91 | 0.0035052 | 0.125 | 0.08 | 261 | 0 | 0.364 | 1 | 3 | cs | TRUE
92 | LV_1372-42_0_6_line_92 |  | 90 | 92 | 0.00948 | 0.125 | 0.08 | 261 | 0 | 0.364 | 1 | 3 | cs | TRUE
93 | LV_1372-42_0_6_line_93 |  | 91 | 93 | 0.010199 | 0.125 | 0.08 | 261 | 0 | 0.364 | 1 | 1 | cs | TRUE
94 | LV_1372-42_0_6_line_94 |  | 92 | 94 | 0.010571 | 0.125 | 0.08 | 261 | 0 | 0.364 | 1 | 3 | cs | TRUE
95 | LV_1372-42_0_6_line_95 |  | 94 | 100 | 0.019026 | 0.125 | 0.08 | 261 | 0 | 0.364 | 1 | 3 | cs | TRUE
96 | LV_1372-42_0_6_line_96 |  | 95 | 96 | 0.0061176 | 0.125 | 0.08 | 261 | 0 | 0.364 | 1 | 1 | cs | TRUE
97 | LV_1372-42_0_6_line_97 |  | 96 | 126 | 0.02213 | 0.125 | 0.08 | 261 | 0 | 0.364 | 1 | 1 | cs | TRUE
98 | LV_1372-42_0_6_line_98 |  | 97 | 98 | 0.0084728 | 0.125 | 0.08 | 261 | 0 | 0.364 | 1 | 3 | cs | TRUE
99 | LV_1372-42_0_6_line_99 |  | 97 | 99 | 0.011191 | 0.125 | 0.08 | 261 | 0 | 0.364 | 1 | 3 | cs | TRUE
100 | LV_1372-42_0_6_line_100 |  | 98 | 101 | 0.013786 | 0.125 | 0.08 | 261 | 0 | 0.364 | 1 | 3 | cs | TRUE
101 | LV_1372-42_0_6_line_101 |  | 99 | 102 | 0.00709 | 0.125 | 0.08 | 261 | 0 | 0.364 | 1 | 3 | cs | TRUE
102 | LV_1372-42_0_6_line_102 |  | 100 | 101 | 0.0097475 | 0.125 | 0.08 | 261 | 0 | 0.364 | 1 | 3 | cs | TRUE
103 | LV_1372-42_0_6_line_103 |  | 101 | 106 | 0.010218 | 0.125 | 0.08 | 261 | 0 | 0.364 | 1 | 1 | cs | TRUE
104 | LV_1372-42_0_6_line_104 |  | 102 | 103 | 0.0042855 | 0.125 | 0.08 | 261 | 0 | 0.364 | 1 | 3 | cs | TRUE
105 | LV_1372-42_0_6_line_105 |  | 103 | 104 | 0.018097 | 0.125 | 0.08 | 261 | 0 | 0.364 | 1 | 3 | cs | TRUE
106 | LV_1372-42_0_6_line_106 |  | 104 | 105 | 0.013718 | 0.125 | 0.08 | 261 | 0 | 0.364 | 1 | 3 | cs | TRUE
107 | LV_1372-42_0_6_line_107 |  | 105 | 107 | 0.0067314 | 0.125 | 0.08 | 261 | 0 | 0.364 | 1 | 3 | cs | TRUE
108 | LV_1372-42_0_6_line_108 |  | 106 | 110 | 0.018614 | 0.125 | 0.08 | 261 | 0 | 0.364 | 1 | 1 | cs | TRUE
109 | LV_1372-42_0_6_line_109 |  | 107 | 108 | 0.013601 | 0.125 | 0.08 | 261 | 0 | 0.364 | 1 | 3 | cs | TRUE
110 | LV_1372-42_0_6_line_110 |  | 108 | 111 | 0.018447 | 0.125 | 0.08 | 261 | 0 | 0.364 | 1 | 3 | cs | TRUE
111 | LV_1372-42_0_6_line_111 |  | 109 | 110 | 0.010076 | 0.125 | 0.08 | 261 | 0 | 0.364 | 1 | 1 | cs | TRUE
112 | LV_1372-42_0_6_line_112 |  | 111 | 112 | 0.0089208 | 0.125 | 0.08 | 261 | 0 | 0.364 | 1 | 3 | cs | TRUE
113 | LV_1372-42_0_6_line_113 |  | 112 | 113 | 0.020818 | 0.125 | 0.08 | 261 | 0 | 0.364 | 1 | 1 | cs | TRUE
114 | LV_1372-42_0_6_line_114 |  | 113 | 114 | 0.010324 | 0.125 | 0.08 | 261 | 0 | 0.364 | 1 | 1 | cs | TRUE
115 | LV_1372-42_0_6_line_115 |  | 115 | 116 | 0.019527 | 0.125 | 0.08 | 261 | 0 | 0.364 | 1 | 1 | cs | TRUE
116 | LV_1372-42_0_6_line_116 |  | 115 | 117 | 0.031931 | 0.125 | 0.08 | 261 | 0 | 0.364 | 1 | 1 | cs | TRUE
117 | LV_1372-42_0_6_line_117 |  | 116 | 118 | 0.012244 | 0.125 | 0.08 | 261 | 0 | 0.364 | 1 | 1 | cs | TRUE
118 | LV_1372-42_0_6_line_118 |  | 118 | 119 | 0.032592 | 0.125 | 0.08 | 261 | 0 | 0.364 | 1 | 1 | cs | TRUE
119 | LV_1372-42_0_6_line_119 |  | 118 | 120 | 0.043806 | 0.125 | 0.08 | 261 | 0 | 0.364 | 1 | 1 | cs | TRUE
120 | LV_1372-42_0_6_line_120 |  | 119 | 121 | 0.020473 | 0.125 | 0.08 | 261 | 0 | 0.364 | 1 | 1 | cs | TRUE
121 | LV_1372-42_0_6_line_121 |  | 121 | 122 | 0.00093719 | 0.125 | 0.08 | 261 | 0 | 0.364 | 1 | 1 | cs | TRUE
122 | LV_1372-42_0_6_line_122 |  | 122 | 123 | 0.025298 | 0.125 | 0.08 | 261 | 0 | 0.364 | 1 | 1 | cs | TRUE
123 | LV_1372-42_0_6_line_123 |  | 123 | 124 | 0.021468 | 0.125 | 0.08 | 261 | 0 | 0.364 | 1 | 1 | cs | TRUE
124 | LV_1372-42_0_6_line_124 |  | 124 | 125 | 0.022389 | 0.125 | 0.08 | 261 | 0 | 0.364 | 1 | 2 | cs | TRUE
125 | LV_1372-42_0_6_line_125 |  | 125 | 134 | 0.0039709 | 0.125 | 0.08 | 261 | 0 | 0.364 | 1 | 3 | cs | TRUE
126 | LV_1372-42_0_6_line_126 |  | 126 | 127 | 0.00061517 | 0.125 | 0.08 | 261 | 0 | 0.364 | 1 | 1 | cs | TRUE
127 | LV_1372-42_0_6_line_127 |  | 127 | 128 | 0.0096326 | 0.125 | 0.08 | 261 | 0 | 0.364 | 1 | 1 | cs | TRUE
128 | LV_1372-42_0_6_line_128 |  | 128 | 139 | 0.00010294 | 0.125 | 0.08 | 261 | 0 | 0.364 | 1 | 1 | cs | TRUE
129 | LV_1372-42_0_6_line_129 |  | 129 | 130 | 0.00083649 | 0.125 | 0.08 | 261 | 0 | 0.364 | 1 | 3 | cs | TRUE
130 | LV_1372-42_0_6_line_130 |  | 130 | 131 | 0.027513 | 0.125 | 0.08 | 261 | 0 | 0.364 | 1 | 3 | cs | TRUE
131 | LV_1372-42_0_6_line_131 |  | 131 | 132 | 0.001779 | 0.125 | 0.08 | 261 | 0 | 0.364 | 1 | 3 | cs | TRUE
132 | LV_1372-42_0_6_line_132 |  | 131 | 133 | 0.022062 | 0.125 | 0.08 | 261 | 0 | 0.364 | 1 | 1 | cs | TRUE
133 | LV_1372-42_0_6_line_133 |  | 132 | 134 | 0.018732 | 0.125 | 0.08 | 261 | 0 | 0.364 | 1 | 3 | cs | TRUE
134 | LV_1372-42_0_6_line_134 |  | 132 | 135 | 0.011745 | 0.125 | 0.08 | 261 | 0 | 0.364 | 1 | 1 | cs | TRUE
135 | LV_1372-42_0_6_line_135 |  | 133 | 136 | 0.0059107 | 0.125 | 0.08 | 261 | 0 | 0.364 | 1 | 1 | cs | TRUE
136 | LV_1372-42_0_6_line_136 |  | 136 | 140 | 0.0067192 | 0.125 | 0.08 | 261 | 0 | 0.364 | 1 | 1 | cs | TRUE
137 | LV_1372-42_0_6_line_137 |  | 137 | 138 | 0.0022119 | 0.125 | 0.08 | 261 | 0 | 0.364 | 1 | 1 | cs | TRUE
138 | LV_1372-42_0_6_line_138 |  | 137 | 139 | 0.010464 | 0.125 | 0.08 | 261 | 0 | 0.364 | 1 | 1 | cs | TRUE
139 | LV_1372-42_0_6_line_139 |  | 138 | 140 | 0.0064549 | 0.125 | 0.08 | 261 | 0 | 0.364 | 1 | 1 | cs | TRUE

## trafo
| name | std_type | hv_bus | lv_bus | sn_mva | vn_hv_kv | vn_lv_kv | vk_percent | vkr_percent | pfe_kw | i0_percent | shift_degree | tap_side | tap_neutral | tap_min | tap_max | tap_step_percent | tap_step_degree | tap_pos | tap_phase_shifter | parallel | df | in_service
0 | LV_1372-42_0_6_trafo_85 | 0.63 MVA 20/0.4 kV | 141 | 98 | 0.63 | 20 | 0.4 | 6 | 1.206 | 1.65 | 0.2619 | 150 | hv | 0 | -2 | 2 | 2.5 | 0 | 0 | FALSE | 1 | 1 | TRUE

## line_geodata
| x0 | y0 | x1 | y1 | x2 | y2 | x3 | y3 | x4 | y4 | x5 | y5 | x6 | y6 | x7 | y7
0 | 2692880.7767 | 1208938.7674 | 2692867.114 | 1208950.003
1 | 2692880.7767 | 1208938.7674 | 2692883.262 | 1208936.7236 | 2692889.7551 | 1208933.9777
2 | 2692849.8646 | 1208962.186 | 2692864.5393 | 1208952.1203 | 2692867.114 | 1208950.003
3 | 2692900.0996 | 1208929.6031 | 2692889.7551 | 1208933.9777
4 | 2692849.8646 | 1208962.186 | 2692844.4068 | 1208965.9296
5 | 2692900.0996 | 1208929.6031 | 2692899.1424 | 1208924.1845 | 2692904.9165 | 1208912.5569
6 | 2692900.0996 | 1208929.6031 | 2692918.9032 | 1208922.3582
7 | 2692844.4068 | 1208965.9296 | 2692801.9372 | 1208920.2808
8 | 2692925.7305 | 1208884.8291 | 2692915.1779 | 1208894.3697 | 2692911.8426 | 1208898.6095 | 2692904.9165 | 1208912.5569
9 | 2692816.6036 | 1208897.3157 | 2692801.9372 | 1208920.2808
10 | 2692893.1029 | 1208701.8516 | 2692892.7974 | 1208702.0488
11 | 2692893.1029 | 1208701.8516 | 2692900.6051 | 1208697.0104 | 2692903.0098 | 1208696.7482
12 | 2692882.2781 | 1208708.9109 | 2692883.3776 | 1208708.1275 | 2692892.7974 | 1208702.0488
13 | 2692882.2781 | 1208708.9109 | 2692883.7625 | 1208711.4446
14 | 2692882.2781 | 1208708.9109 | 2692880.0513 | 1208702.9945 | 2692879.2272 | 1208702.2034 | 2692874.5177 | 1208703.3753 | 2692865.291 | 1208705.336
15 | 2692904.6272 | 1208725.8145 | 2692902.4895 | 1208723.4463 | 2692899.353 | 1208725.6546 | 2692898.157 | 1208724.3351 | 2692892.9212 | 1208727.0776 | 2692883.7625 | 1208711.4446
16 | 2692861.5685 | 1208724.4213 | 2692858.5217 | 1208718.9146 | 2692858.0512 | 1208714.4599 | 2692858.4789 | 1208709.4521 | 2692859.6449 | 1208707.3243 | 2692862.2815 | 1208705.9756 | 2692865.291 | 1208705.336
17 | 2692910.1206 | 1208720.6855 | 2692904.6272 | 1208725.8145
18 | 2692910.1206 | 1208720.6855 | 2692912.2975 | 1208722.4873 | 2692915.6896 | 1208718.5152 | 2692920.1075 | 1208718.495 | 2692920.1248 | 1208726.6563 | 2692933.6912 | 1208727.0122 | 2692939.3299 | 1208730.6136 | 2692940.4448 | 1208734.7003
19 | 2692884.8521 | 1208747.7103 | 2692889.5585 | 1208739.9006 | 2692904.6272 | 1208725.8145
20 | 2692940.4448 | 1208734.7003 | 2692923.2836 | 1208762.9598
21 | 2692861.5685 | 1208724.4213 | 2692854.5486 | 1208727.97
22 | 2692884.8521 | 1208747.7103 | 2692873.6283 | 1208758.0537 | 2692866.8778 | 1208766.766
23 | 2692856.3876 | 1208781.7533 | 2692858.8936 | 1208777.0706 | 2692866.8778 | 1208766.766
24 | 2692920.7935 | 1208785.2505 | 2692919.5036 | 1208777.7587 | 2692922.5123 | 1208764.2298 | 2692923.2836 | 1208762.9598
25 | 2692902.5321 | 1208569.377 | 2692903.8512 | 1208574.0228 | 2692899.9837 | 1208590.4514 | 2692900.5538 | 1208594.3629 | 2692901.8583 | 1208597.5076 | 2692903.9941 | 1208599.5088
26 | 2692902.5321 | 1208569.377 | 2692884.1908 | 1208577.2702
27 | 2692902.5321 | 1208569.377 | 2692907.7432 | 1208566.9765
28 | 2692862.0364 | 1208586.8043 | 2692884.1908 | 1208577.2702
29 | 2692860.0846 | 1208587.6443 | 2692862.0364 | 1208586.8043
30 | 2692841.8031 | 1208595.5117 | 2692860.0846 | 1208587.6443
31 | 2692846.6281 | 1208807.7538 | 2692844.0224 | 1208815.1203 | 2692842.391 | 1208817.352 | 2692839.989 | 1208819.7607 | 2692837.4483 | 1208821.3 | 2692837.0446 | 1208821.4621
32 | 2692846.6281 | 1208807.7538 | 2692847.5614 | 1208805.1151
33 | 2692837.0446 | 1208821.4621 | 2692835.212 | 1208822.1979
34 | 2692847.5614 | 1208805.1151 | 2692851.7416 | 1208793.297
35 | 2692824.9844 | 1208824.6576 | 2692834.036 | 1208822.67 | 2692835.212 | 1208822.1979
36 | 2692852.6394 | 1208790.7588 | 2692851.7416 | 1208793.297
37 | 2692796.7359 | 1208831.1529 | 2692807.2726 | 1208828.5467 | 2692824.9844 | 1208824.6576
38 | 2692852.6394 | 1208790.7588 | 2692854.7275 | 1208784.8554 | 2692856.3876 | 1208781.7533
39 | 2692796.7359 | 1208831.1529 | 2692793.824 | 1208831.8731 | 2692783.7478 | 1208832.0915
40 | 2692605.1039 | 1208696.8293 | 2692606.7317 | 1208705.6049 | 2692609.5078 | 1208721.1086
41 | 2692605.1039 | 1208696.8293 | 2692605.4492 | 1208689.2851 | 2692605.0786 | 1208681.8946
42 | 2692605.0786 | 1208681.8946 | 2692605.0486 | 1208681.2958 | 2692598.9053 | 1208657.7736 | 2692598.4294 | 1208655.12 | 2692598.9862 | 1208649.625 | 2692600.0059 | 1208636.5693
43 | 2692600.2373 | 1208633.6074 | 2692600.0059 | 1208636.5693
44 | 2692601.784 | 1208613.8046 | 2692600.2373 | 1208633.6074
45 | 2692692.1825 | 1208585.53 | 2692647.7977 | 1208587.6779
46 | 2692718.6382 | 1208584.2497 | 2692692.1825 | 1208585.53
47 | 2692598.87 | 1208588.5378 | 2692631.5052 | 1208588.4663 | 2692647.7977 | 1208587.6779
48 | 2692740.5021 | 1208586.4464 | 2692734.7611 | 1208585.4899 | 2692718.6382 | 1208584.2497
49 | 2692718.6382 | 1208584.2497 | 2692720.0972 | 1208596.047 | 2692721.5698 | 1208601.5847 | 2692725.3678 | 1208609.6491 | 2692726.6515 | 1208611.9616
50 | 2692598.87 | 1208588.5378 | 2692599.5518 | 1208594.5746 | 2692602.4783 | 1208604.9158 | 2692601.784 | 1208613.8046
51 | 2692740.5021 | 1208586.4464 | 2692752.5417 | 1208589.6579 | 2692767.1553 | 1208594.0655
52 | 2692726.8992 | 1208612.4077 | 2692726.6515 | 1208611.9616
53 | 2692767.1553 | 1208594.0655 | 2692773.1417 | 1208595.8711 | 2692781.2021 | 1208597.8906
54 | 2692726.8992 | 1208612.4077 | 2692728.9476 | 1208616.0979 | 2692732.8237 | 1208621.1785
55 | 2692801.209 | 1208602.2916 | 2692796.7043 | 1208601.7747 | 2692781.2021 | 1208597.8906
56 | 2692735.7808 | 1208625.0545 | 2692732.8237 | 1208621.1785
57 | 2692779.4408 | 1208856.5869 | 2692815.9703 | 1208857.8794 | 2692826.1417 | 1208855.6864
58 | 2692759.0621 | 1208848.0214 | 2692767.1774 | 1208856.153 | 2692779.4408 | 1208856.5869
59 | 2692826.1417 | 1208855.6864 | 2692841.7897 | 1208880.2481
60 | 2692759.0621 | 1208848.0214 | 2692767.0505 | 1208839.8734 | 2692769.705 | 1208834.6764
61 | 2692759.0621 | 1208848.0214 | 2692752.9281 | 1208855.242 | 2692748.6242 | 1208855.7644
62 | 2692828.6181 | 1208889.1187 | 2692832.8874 | 1208886.2059 | 2692841.7897 | 1208880.2481
63 | 2692852.3864 | 1208872.6454 | 2692851.2502 | 1208873.9166 | 2692841.7897 | 1208880.2481
64 | 2692771.2538 | 1208831.6443 | 2692769.705 | 1208834.6764
65 | 2692748.6242 | 1208855.7644 | 2692722.8875 | 1208822.4418
66 | 2692748.6242 | 1208855.7644 | 2692745.4935 | 1208856.1382 | 2692735.6752 | 1208857.0876
67 | 2692828.6181 | 1208889.1187 | 2692821.5123 | 1208893.9667
68 | 2692816.6036 | 1208897.3157 | 2692821.5123 | 1208893.9667
69 | 2692771.2538 | 1208831.6443 | 2692780.3847 | 1208832.1644 | 2692780.3847 | 1208832.1644
70 | 2692711.6486 | 1208815.2627 | 2692720.6973 | 1208819.6062 | 2692722.8875 | 1208822.4418
71 | 2692735.6752 | 1208857.0876 | 2692723.3046 | 1208858.2838 | 2692721.488 | 1208858.5904
72 | 2692780.3847 | 1208832.1644 | 2692783.7478 | 1208832.0915
73 | 2692784.8633 | 1208791.0842 | 2692784.5484 | 1208792.269
74 | 2692784.5484 | 1208792.269 | 2692771.5757 | 1208793.4897
75 | 2692784.8633 | 1208791.0842 | 2692793.047 | 1208794.1014
76 | 2692784.8633 | 1208791.0842 | 2692787.3101 | 1208781.8939 | 2692789.9563 | 1208773.9367
77 | 2692793.047 | 1208794.1014 | 2692813.5152 | 1208801.6479 | 2692813.5152 | 1208801.6479
78 | 2692791.1946 | 1208770.2131 | 2692789.9563 | 1208773.9367
79 | 2692774.5075 | 1208771.9154 | 2692770.4685 | 1208772.3274
80 | 2692791.1946 | 1208770.2131 | 2692774.5075 | 1208771.9154
81 | 2692791.1946 | 1208770.2131 | 2692792.6605 | 1208766.8892 | 2692796.4831 | 1208758.2095 | 2692800.4317 | 1208749.2538 | 2692800.9178 | 1208748.1504
82 | 2692803.6798 | 1208806.9264 | 2692813.1024 | 1208804.2321 | 2692813.5152 | 1208801.6479
83 | 2692800.9178 | 1208748.1504 | 2692802.1975 | 1208745.2456
84 | 2692806.8074 | 1208731.8857 | 2692805.8464 | 1208736.963 | 2692802.1975 | 1208745.2456
85 | 2692806.8074 | 1208731.8857 | 2692813.9617 | 1208731.9081 | 2692815.6883 | 1208731.8682
86 | 2692818.2332 | 1208763.0836 | 2692819.6802 | 1208759.7035
87 | 2692824.2116 | 1208748.8633 | 2692823.1361 | 1208751.6306 | 2692819.6802 | 1208759.7035
88 | 2692826.8722 | 1208734.3438 | 2692825.3697 | 1208745.8837 | 2692824.2116 | 1208748.8633
89 | 2692826.8722 | 1208734.3438 | 2692829.6923 | 1208735.3661 | 2692833.7574 | 1208735.5406 | 2692845.1455 | 1208732.7158 | 2692851.4194 | 1208729.5494
90 | 2692824.9897 | 1208733.6585 | 2692826.8722 | 1208734.3438
91 | 2692854.5486 | 1208727.97 | 2692851.4194 | 1208729.5494
92 | 2692824.9897 | 1208733.6585 | 2692818.7416 | 1208732.0714 | 2692815.6883 | 1208731.8682
93 | 2692854.5486 | 1208727.97 | 2692853.9115 | 1208717.7907
94 | 2692815.6883 | 1208731.8682 | 2692816.4599 | 1208726.2542 | 2692816.5281 | 1208721.8746 | 2692816.4409 | 1208721.3573
95 | 2692816.4409 | 1208721.3573 | 2692815.4979 | 1208715.7656 | 2692814.7491 | 1208709.6498 | 2692814.975 | 1208702.4596
96 | 2692845.2233 | 1208684.7293 | 2692844.8541 | 1208687.4476 | 2692842.1389 | 1208689.4511
97 | 2692845.2233 | 1208684.7293 | 2692837.6198 | 1208663.946
98 | 2692794.5512 | 1208708.4016 | 2692800.8504 | 1208702.7352
99 | 2692794.5512 | 1208708.4016 | 2692788.2363 | 1208699.162
100 | 2692811.0996 | 1208693.5156 | 2692800.8504 | 1208702.7352
101 | 2692788.2363 | 1208699.162 | 2692784.2356 | 1208693.3085
102 | 2692811.0996 | 1208693.5156 | 2692814.975 | 1208702.4596
103 | 2692811.0996 | 1208693.5156 | 2692810.9433 | 1208692.3235 | 2692810.263 | 1208689.6222 | 2692809.0995 | 1208684.256 | 2692808.7216 | 1208683.6209
104 | 2692784.2356 | 1208693.3085 | 2692781.8175 | 1208689.7705
105 | 2692772.1596 | 1208674.4673 | 2692780.6643 | 1208688.0832 | 2692781.8175 | 1208689.7705
106 | 2692764.8922 | 1208662.8322 | 2692772.1596 | 1208674.4673
107 | 2692764.8922 | 1208662.8322 | 2692760.8432 | 1208657.4548
108 | 2692806.4028 | 1208667.9699 | 2692802.542 | 1208673.2356 | 2692808.7216 | 1208683.6209
109 | 2692760.8432 | 1208657.4548 | 2692754.3288 | 1208648.8031 | 2692752.6083 | 1208646.6316
110 | 2692752.6083 | 1208646.6316 | 2692741.1524 | 1208632.1733
111 | 2692806.4028 | 1208667.9699 | 2692797.7156 | 1208662.8647
112 | 2692735.7808 | 1208625.0545 | 2692738.229 | 1208628.4837 | 2692741.1524 | 1208632.1733
113 | 2692735.7808 | 1208625.0545 | 2692742.2052 | 1208620.6847 | 2692755.2056 | 1208621.7981
114 | 2692765.4919 | 1208622.6791 | 2692755.2056 | 1208621.7981
115 | 2692794.864 | 1208524.0829 | 2692799.0116 | 1208522.8687 | 2692801.0309 | 1208519.6535 | 2692801.4687 | 1208508.2537
116 | 2692770.1116 | 1208533.0597 | 2692770.1789 | 1208526.2895 | 2692773.3241 | 1208524.5039 | 2692794.864 | 1208524.0829
117 | 2692801.9385 | 1208496.0185 | 2692801.4687 | 1208508.2537
118 | 2692834.6257 | 1208496.0601 | 2692801.9385 | 1208496.0185
119 | 2692801.9385 | 1208496.0185 | 2692768.2705 | 1208495.9729 | 2692766.3942 | 1208494.3871 | 2692758.7165 | 1208494.1611
120 | 2692834.6257 | 1208496.0601 | 2692835.8366 | 1208513.524 | 2692836.039 | 1208516.4846
121 | 2692836.039 | 1208516.4846 | 2692836.103 | 1208517.4197
122 | 2692836.103 | 1208517.4197 | 2692837.103 | 1208531.8226 | 2692834.6496 | 1208542.4027
123 | 2692819.0552 | 1208556.5474 | 2692824.6342 | 1208553.7434 | 2692829.1655 | 1208549.8557 | 2692834.6496 | 1208542.4027
124 | 2692819.0552 | 1208556.5474 | 2692820.0979 | 1208560.8777 | 2692820.9326 | 1208566.8502 | 2692824.5438 | 1208578.1941
125 | 2692824.5438 | 1208578.1941 | 2692825.7484 | 1208581.978
126 | 2692837.4085 | 1208663.3683 | 2692837.6198 | 1208663.946
127 | 2692834.6448 | 1208654.1489 | 2692836.3622 | 1208660.5085 | 2692837.4085 | 1208663.3683
128 | 2692834.618 | 1208654.0495 | 2692834.6448 | 1208654.1489
129 | 2692802.04 | 1208602.3869 | 2692801.209 | 1208602.2916
130 | 2692829.2802 | 1208600.6249 | 2692821.666 | 1208602.2965 | 2692809.8197 | 1208603.2796 | 2692802.04 | 1208602.3869
131 | 2692829.2802 | 1208600.6249 | 2692830.9403 | 1208599.9725
132 | 2692829.2802 | 1208600.6249 | 2692830.5708 | 1208622.6496
133 | 2692830.9403 | 1208599.9725 | 2692830.0577 | 1208597.079 | 2692827.0508 | 1208586.0693 | 2692825.7484 | 1208581.978
134 | 2692830.9403 | 1208599.9725 | 2692836.058 | 1208597.9841 | 2692841.8031 | 1208595.5117
135 | 2692830.9165 | 1208628.5502 | 2692830.5708 | 1208622.6496
136 | 2692831.3096 | 1208635.2578 | 2692830.9165 | 1208628.5502
137 | 2692832.4171 | 1208643.836 | 2692831.9695 | 1208641.6698
138 | 2692832.4171 | 1208643.836 | 2692833.1631 | 1208648.6619 | 2692834.618 | 1208654.0495
139 | 2692831.3096 | 1208635.2578 | 2692831.3109 | 1208635.2797 | 2692831.6888 | 1208640.3112 | 2692831.9695 | 1208641.6698

## bus_geodata
| x | y | coords
0 | 2692880.7767 | 1208938.7674
1 | 2692867.114 | 1208950.003
2 | 2692889.7551 | 1208933.9777
3 | 2692849.8647 | 1208962.186
4 | 2692900.0996 | 1208929.6031
5 | 2692844.4068 | 1208965.9296
6 | 2692904.9165 | 1208912.5569
7 | 2692918.9032 | 1208922.3582
8 | 2692801.9372 | 1208920.2808
9 | 2692925.7305 | 1208884.8291
10 | 2692893.1029 | 1208701.8516
11 | 2692892.7974 | 1208702.0488
12 | 2692903.0098 | 1208696.7482
13 | 2692882.2781 | 1208708.9109
14 | 2692883.7625 | 1208711.4446
15 | 2692865.291 | 1208705.336
16 | 2692910.1206 | 1208720.6855
17 | 2692904.6272 | 1208725.8145
18 | 2692940.4448 | 1208734.7003
19 | 2692861.5685 | 1208724.4213
20 | 2692884.8521 | 1208747.7103
21 | 2692866.8778 | 1208766.766
22 | 2692923.2836 | 1208762.9598
23 | 2692903.9941 | 1208599.5088
24 | 2692902.5321 | 1208569.377
25 | 2692884.1908 | 1208577.2702
26 | 2692907.7432 | 1208566.9765
27 | 2692862.0364 | 1208586.8043
28 | 2692860.0846 | 1208587.6443
29 | 2692846.6281 | 1208807.7538
30 | 2692837.0446 | 1208821.4621
31 | 2692847.5614 | 1208805.1151
32 | 2692835.212 | 1208822.1979
33 | 2692851.7416 | 1208793.297
34 | 2692824.9844 | 1208824.6576
35 | 2692852.6394 | 1208790.7588
36 | 2692796.7359 | 1208831.1529
37 | 2692856.3876 | 1208781.7534
38 | 2692920.7935 | 1208785.2505
39 | 2692609.5078 | 1208721.1086
40 | 2692605.1039 | 1208696.8293
41 | 2692605.0786 | 1208681.8946
42 | 2692600.0059 | 1208636.5693
43 | 2692600.2373 | 1208633.6074
44 | 2692692.1825 | 1208585.53
45 | 2692647.7977 | 1208587.6779
46 | 2692718.6382 | 1208584.2497
47 | 2692598.87 | 1208588.5378
48 | 2692740.5021 | 1208586.4464
49 | 2692726.6515 | 1208611.9616
50 | 2692601.784 | 1208613.8046
51 | 2692767.1553 | 1208594.0655
52 | 2692726.8992 | 1208612.4077
53 | 2692781.2021 | 1208597.8906
54 | 2692732.8237 | 1208621.1785
55 | 2692779.4408 | 1208856.5869
56 | 2692826.1417 | 1208855.6864
57 | 2692759.0621 | 1208848.0214
58 | 2692841.7897 | 1208880.2481
59 | 2692769.705 | 1208834.6764
60 | 2692748.6242 | 1208855.7644
61 | 2692852.3864 | 1208872.6454
62 | 2692828.6181 | 1208889.1187
63 | 2692821.5123 | 1208893.9667
64 | 2692816.6036 | 1208897.3157
65 | 2692771.2538 | 1208831.6443
66 | 2692722.8875 | 1208822.4418
67 | 2692735.6752 | 1208857.0876
68 | 2692780.3847 | 1208832.1644
69 | 2692711.6486 | 1208815.2627
70 | 2692721.488 | 1208858.5904
71 | 2692783.7478 | 1208832.0915
72 | 2692784.5484 | 1208792.269
73 | 2692784.8633 | 1208791.0842
74 | 2692771.5757 | 1208793.4897
75 | 2692793.047 | 1208794.1015
76 | 2692789.9563 | 1208773.9367
77 | 2692770.4685 | 1208772.3274
78 | 2692774.5075 | 1208771.9154
79 | 2692791.1946 | 1208770.2131
80 | 2692813.5152 | 1208801.6479
81 | 2692800.9178 | 1208748.1504
82 | 2692802.1975 | 1208745.2456
83 | 2692806.8074 | 1208731.8857
84 | 2692803.6798 | 1208806.9264
85 | 2692818.2332 | 1208763.0836
86 | 2692819.6802 | 1208759.7035
87 | 2692824.2116 | 1208748.8633
88 | 2692826.8722 | 1208734.3438
89 | 2692851.4194 | 1208729.5494
90 | 2692824.9897 | 1208733.6585
91 | 2692854.5486 | 1208727.97
92 | 2692815.6883 | 1208731.8682
93 | 2692853.9115 | 1208717.7907
94 | 2692816.4409 | 1208721.3573
95 | 2692842.1389 | 1208689.4511
96 | 2692845.2233 | 1208684.7293
97 | 2692794.5512 | 1208708.4016
98 | 2692800.8504 | 1208702.7352
99 | 2692788.2363 | 1208699.162
100 | 2692814.975 | 1208702.4596
101 | 2692811.0996 | 1208693.5156
102 | 2692784.2356 | 1208693.3085
103 | 2692781.8175 | 1208689.7705
104 | 2692772.1596 | 1208674.4673
105 | 2692764.8922 | 1208662.8322
106 | 2692808.7216 | 1208683.6209
107 | 2692760.8432 | 1208657.4548
108 | 2692752.6083 | 1208646.6316
109 | 2692797.7156 | 1208662.8647
110 | 2692806.4028 | 1208667.9699
111 | 2692741.1524 | 1208632.1733
112 | 2692735.7808 | 1208625.0545
113 | 2692755.2056 | 1208621.7981
114 | 2692765.4919 | 1208622.6791
115 | 2692794.864 | 1208524.0829
116 | 2692801.4687 | 1208508.2537
117 | 2692770.1116 | 1208533.0597
118 | 2692801.9385 | 1208496.0185
119 | 2692834.6257 | 1208496.0601
120 | 2692758.7165 | 1208494.1611
121 | 2692836.039 | 1208516.4846
122 | 2692836.103 | 1208517.4197
123 | 2692834.6496 | 1208542.4027
124 | 2692819.0552 | 1208556.5474
125 | 2692824.5438 | 1208578.1941
126 | 2692837.6198 | 1208663.946
127 | 2692837.4085 | 1208663.3683
128 | 2692834.6448 | 1208654.1489
129 | 2692801.209 | 1208602.2916
130 | 2692802.04 | 1208602.3869
131 | 2692829.2802 | 1208600.6249
132 | 2692830.9403 | 1208599.9725
133 | 2692830.5708 | 1208622.6496
134 | 2692825.7484 | 1208581.978
135 | 2692841.8031 | 1208595.5117
136 | 2692830.9165 | 1208628.5502
137 | 2692832.4171 | 1208643.836
138 | 2692831.9695 | 1208641.6698
139 | 2692834.618 | 1208654.0495
140 | 2692831.3096 | 1208635.2578
141 | 2692794.5512 | 1208708.4016

## line_std_types
| c_nf_per_km | r_ohm_per_km | x_ohm_per_km | max_i_ka | type | q_mm2 | alpha | voltage_rating
NAYY 4x50 SE | 210 | 0.642 | 0.083 | 0.142 | cs | 50 | 0.00403 | LV
NAYY 4x120 SE | 264 | 0.225 | 0.08 | 0.242 | cs | 120 | 0.00403 | LV
NAYY 4x150 SE | 261 | 0.208 | 0.08 | 0.27 | cs | 150 | 0.00403 | LV
NA2XS2Y 1x95 RM/25 12/20 kV | 216 | 0.313 | 0.132 | 0.252 | cs | 95 | 0.00403 | MV
NA2XS2Y 1x185 RM/25 12/20 kV | 273 | 0.161 | 0.117 | 0.362 | cs | 185 | 0.00403 | MV
NA2XS2Y 1x240 RM/25 12/20 kV | 304 | 0.122 | 0.112 | 0.421 | cs | 240 | 0.00403 | MV
NA2XS2Y 1x95 RM/25 6/10 kV | 315 | 0.313 | 0.123 | 0.249 | cs | 95 | 0.00403 | MV
NA2XS2Y 1x185 RM/25 6/10 kV | 406 | 0.161 | 0.11 | 0.358 | cs | 185 | 0.00403 | MV
NA2XS2Y 1x240 RM/25 6/10 kV | 456 | 0.122 | 0.105 | 0.416 | cs | 240 | 0.00403 | MV
NA2XS2Y 1x150 RM/25 12/20 kV | 250 | 0.206 | 0.116 | 0.319 | cs | 150 | 0.00403 | MV
NA2XS2Y 1x120 RM/25 12/20 kV | 230 | 0.253 | 0.119 | 0.283 | cs | 120 | 0.00403 | MV
NA2XS2Y 1x70 RM/25 12/20 kV | 190 | 0.443 | 0.132 | 0.22 | cs | 70 | 0.00403 | MV
NA2XS2Y 1x150 RM/25 6/10 kV | 360 | 0.206 | 0.11 | 0.315 | cs | 150 | 0.00403 | MV
NA2XS2Y 1x120 RM/25 6/10 kV | 340 | 0.253 | 0.113 | 0.28 | cs | 120 | 0.00403 | MV
NA2XS2Y 1x70 RM/25 6/10 kV | 280 | 0.443 | 0.123 | 0.217 | cs | 70 | 0.00403 | MV
N2XS(FL)2Y 1x120 RM/35 64/110 kV | 112 | 0.153 | 0.166 | 0.366 | cs | 120 | 0.00393 | HV
N2XS(FL)2Y 1x185 RM/35 64/110 kV | 125 | 0.099 | 0.156 | 0.457 | cs | 185 | 0.00393 | HV
N2XS(FL)2Y 1x240 RM/35 64/110 kV | 135 | 0.075 | 0.149 | 0.526 | cs | 240 | 0.00393 | HV
N2XS(FL)2Y 1x300 RM/35 64/110 kV | 144 | 0.06 | 0.144 | 0.588 | cs | 300 | 0.00393 | HV
15-AL1/3-ST1A 0.4 | 11 | 1.8769 | 0.35 | 0.105 | ol | 16 | 0.00403 | LV
24-AL1/4-ST1A 0.4 | 11.25 | 1.2012 | 0.335 | 0.14 | ol | 24 | 0.00403 | LV
48-AL1/8-ST1A 0.4 | 12.2 | 0.5939 | 0.3 | 0.21 | ol | 48 | 0.00403 | LV
94-AL1/15-ST1A 0.4 | 13.2 | 0.306 | 0.29 | 0.35 | ol | 94 | 0.00403 | LV
34-AL1/6-ST1A 10.0 | 9.7 | 0.8342 | 0.36 | 0.17 | ol | 34 | 0.00403 | MV
48-AL1/8-ST1A 10.0 | 10.1 | 0.5939 | 0.35 | 0.21 | ol | 48 | 0.00403 | MV
70-AL1/11-ST1A 10.0 | 10.4 | 0.4132 | 0.339 | 0.29 | ol | 70 | 0.00403 | MV
94-AL1/15-ST1A 10.0 | 10.75 | 0.306 | 0.33 | 0.35 | ol | 94 | 0.00403 | MV
122-AL1/20-ST1A 10.0 | 11.1 | 0.2376 | 0.323 | 0.41 | ol | 122 | 0.00403 | MV
149-AL1/24-ST1A 10.0 | 11.25 | 0.194 | 0.315 | 0.47 | ol | 149 | 0.00403 | MV
34-AL1/6-ST1A 20.0 | 9.15 | 0.8342 | 0.382 | 0.17 | ol | 34 | 0.00403 | MV
48-AL1/8-ST1A 20.0 | 9.5 | 0.5939 | 0.372 | 0.21 | ol | 48 | 0.00403 | MV
70-AL1/11-ST1A 20.0 | 9.7 | 0.4132 | 0.36 | 0.29 | ol | 70 | 0.00403 | MV
94-AL1/15-ST1A 20.0 | 10 | 0.306 | 0.35 | 0.35 | ol | 94 | 0.00403 | MV
122-AL1/20-ST1A 20.0 | 10.3 | 0.2376 | 0.344 | 0.41 | ol | 122 | 0.00403 | MV
149-AL1/24-ST1A 20.0 | 10.5 | 0.194 | 0.337 | 0.47 | ol | 149 | 0.00403 | MV
184-AL1/30-ST1A 20.0 | 10.75 | 0.1571 | 0.33 | 0.535 | ol | 184 | 0.00403 | MV
243-AL1/39-ST1A 20.0 | 11 | 0.1188 | 0.32 | 0.645 | ol | 243 | 0.00403 | MV
48-AL1/8-ST1A 110.0 | 8 | 0.5939 | 0.46 | 0.21 | ol | 48 | 0.00403 | HV
70-AL1/11-ST1A 110.0 | 8.4 | 0.4132 | 0.45 | 0.29 | ol | 70 | 0.00403 | HV
94-AL1/15-ST1A 110.0 | 8.65 | 0.306 | 0.44 | 0.35 | ol | 94 | 0.00403 | HV
122-AL1/20-ST1A 110.0 | 8.5 | 0.2376 | 0.43 | 0.41 | ol | 122 | 0.00403 | HV
149-AL1/24-ST1A 110.0 | 8.75 | 0.194 | 0.41 | 0.47 | ol | 149 | 0.00403 | HV
184-AL1/30-ST1A 110.0 | 8.8 | 0.1571 | 0.4 | 0.535 | ol | 184 | 0.00403 | HV
243-AL1/39-ST1A 110.0 | 9 | 0.1188 | 0.39 | 0.645 | ol | 243 | 0.00403 | HV
305-AL1/39-ST1A 110.0 | 9.2 | 0.0949 | 0.38 | 0.74 | ol | 305 | 0.00403 | HV
490-AL1/64-ST1A 110.0 | 9.75 | 0.059 | 0.37 | 0.96 | ol | 490 | 0.00403 | HV
679-AL1/86-ST1A 110.0 | 9.95 | 0.042 | 0.36 | 1.15 | ol | 679 | 0.00403 | HV
490-AL1/64-ST1A 220.0 | 10 | 0.059 | 0.285 | 0.96 | ol | 490 | 0.00403 | HV
679-AL1/86-ST1A 220.0 | 11.7 | 0.042 | 0.275 | 1.15 | ol | 679 | 0.00403 | HV
490-AL1/64-ST1A 380.0 | 11 | 0.059 | 0.253 | 0.96 | ol | 490 | 0.00403 | HV
679-AL1/86-ST1A 380.0 | 14.6 | 0.042 | 0.25 | 1.15 | ol | 679 | 0.00403 | HV

## trafo_std_types
| i0_percent | pfe_kw | vkr_percent | sn_mva | vn_lv_kv | vn_hv_kv | vk_percent | shift_degree | vector_group | tap_side | tap_neutral | tap_min | tap_max | tap_step_degree | tap_step_percent | tap_phase_shifter
160 MVA 380/110 kV | 0.06 | 60 | 0.25 | 160 | 110 | 380 | 12.2 | 0 | Yy0 | hv | 0 | -9 | 9 | 0 | 1.5 | FALSE
100 MVA 220/110 kV | 0.06 | 55 | 0.26 | 100 | 110 | 220 | 12 | 0 | Yy0 | hv | 0 | -9 | 9 | 0 | 1.5 | FALSE
63 MVA 110/20 kV | 0.04 | 22 | 0.32 | 63 | 20 | 110 | 18 | 150 | YNd5 | hv | 0 | -9 | 9 | 0 | 1.5 | FALSE
40 MVA 110/20 kV | 0.05 | 18 | 0.34 | 40 | 20 | 110 | 16.2 | 150 | YNd5 | hv | 0 | -9 | 9 | 0 | 1.5 | FALSE
25 MVA 110/20 kV | 0.07 | 14 | 0.41 | 25 | 20 | 110 | 12 | 150 | YNd5 | hv | 0 | -9 | 9 | 0 | 1.5 | FALSE
63 MVA 110/10 kV | 0.04 | 22 | 0.32 | 63 | 10 | 110 | 18 | 150 | YNd5 | hv | 0 | -9 | 9 | 0 | 1.5 | FALSE
40 MVA 110/10 kV | 0.05 | 18 | 0.34 | 40 | 10 | 110 | 16.2 | 150 | YNd5 | hv | 0 | -9 | 9 | 0 | 1.5 | FALSE
25 MVA 110/10 kV | 0.07 | 14 | 0.41 | 25 | 10 | 110 | 12 | 150 | YNd5 | hv | 0 | -9 | 9 | 0 | 1.5 | FALSE
0.25 MVA 20/0.4 kV | 0.32 | 0.8 | 1.44 | 0.25 | 0.4 | 20 | 6 | 150 | Yzn5 | hv | 0 | -2 | 2 | 0 | 2.5 | FALSE
0.4 MVA 20/0.4 kV | 0.3375 | 1.35 | 1.425 | 0.4 | 0.4 | 20 | 6 | 150 | Dyn5 | hv | 0 | -2 | 2 | 0 | 2.5 | FALSE
0.63 MVA 20/0.4 kV | 0.2619 | 1.65 | 1.206 | 0.63 | 0.4 | 20 | 6 | 150 | Dyn5 | hv | 0 | -2 | 2 | 0 | 2.5 | FALSE
0.25 MVA 10/0.4 kV | 0.24 | 0.6 | 1.2 | 0.25 | 0.4 | 10 | 4 | 150 | Dyn5 | hv | 0 | -2 | 2 | 0 | 2.5 | FALSE
0.4 MVA 10/0.4 kV | 0.2375 | 0.95 | 1.325 | 0.4 | 0.4 | 10 | 4 | 150 | Dyn5 | hv | 0 | -2 | 2 | 0 | 2.5 | FALSE
0.63 MVA 10/0.4 kV | 0.1873 | 1.18 | 1.0794 | 0.63 | 0.4 | 10 | 4 | 150 | Dyn5 | hv | 0 | -2 | 2 | 0 | 2.5 | FALSE

## trafo3w_std_types
| sn_hv_mva | sn_mv_mva | sn_lv_mva | vn_hv_kv | vn_mv_kv | vn_lv_kv | vk_hv_percent | vk_mv_percent | vk_lv_percent | vkr_hv_percent | vkr_mv_percent | vkr_lv_percent | pfe_kw | i0_percent | shift_mv_degree | shift_lv_degree | vector_group | tap_side | tap_neutral | tap_min | tap_max | tap_step_percent
63/25/38 MVA 110/20/10 kV | 63 | 25 | 38 | 110 | 20 | 10 | 10.4 | 10.4 | 10.4 | 0.28 | 0.32 | 0.35 | 35 | 0.89 | 0 | 0 | YN0yn0yn0 | hv | 0 | -10 | 10 | 1.2
63/25/38 MVA 110/10/10 kV | 63 | 25 | 38 | 110 | 10 | 10 | 10.4 | 10.4 | 10.4 | 0.28 | 0.32 | 0.35 | 35 | 0.89 | 0 | 0 | YN0yn0yn0 | hv | 0 | -10 | 10 | 1.2

## fuse_std_types
| fuse_type | i_rated_a | t_avg | t_min | t_total | x_avg | x_min | x_total
HV 100A | HV 100A | 100 | 0 | [10.0, 3.64, 0.854, 0.281, 0.1, 0.0531, 0.022, 0.01] | [10.0, 4.267, 1.21, 0.403, 0.1, 0.058, 0.022, 0.01] | 0 | [300.0, 350.0, 450.0, 550.0, 700.0, 850.0, 1200.0, 1752.0] | [600.0, 700.0, 900.0, 1150.0, 1665.0, 2000.0, 3000.0, 4313.0]
HV 10A | HV 10A | 10 | 0 | [10.0, 1675.0, 0.344, 0.156, 0.1, 0.0417, 0.0171, 0.01] | [10.0, 1.3, 0.3, 0.155, 0.1, 0.0555, 0.023, 0.01] | 0 | [30.0, 32.0, 35.0, 37.0, 39.0, 50.0, 70.0, 88.0] | [60.0, 70.0, 80.0, 87.0, 94.0, 110.0, 150.0, 216.0]
HV 125A | HV 125A | 125 | 0 | [10.0, 1.82, 0.344, 0.1, 0.0467, 0.0269, 0.01] | [10.0, 2.478, 0.426, 0.1, 0.0427, 0.0211, 0.01] | 0 | [375.0, 500.0, 700.0, 925.0, 1200.0, 1500.0, 2341.0] | [750.0, 1000.0, 1500.0, 2200.0, 3000.0, 4000.0, 5765.0]
HV 160A | HV 160A | 160 | 0 | [10.0, 4.15, 1.03, 0.198, 0.1, 0.051, 0.0172, 0.01] | [10.0, 2.3, 0.734, 0.274, 0.1, 0.046, 0.0177, 0.01] | 0 | [480.0, 550.0, 700.0, 1000.0, 1260.0, 1600.0, 2500.0, 3227.0] | [960.0, 1300.0, 1700.0, 2200.0, 2996.0, 4000.0, 6000.0, 7946.0]
HV 16A | HV 16A | 16 | 0 | [10.0, 0.352, 0.164, 0.1, 0.0649, 0.0342, 0.01] | [10.0, 2.34, 0.722, 0.181, 0.1, 0.055, 0.0296, 0.01] | 0 | [48.0, 60.0, 65.0, 71.0, 80.0, 100.0, 162.0] | [96.0, 110.0, 125.0, 150.0, 168.0, 200.0, 250.0, 398.0]
HV 200A | HV 200A | 200 | 0 | [10.0, 4.267, 1.21, 0.403, 0.1, 0.058, 0.022, 0.01] | [10.0, 3.73, 1.654, 0.328, 0.1, 0.0531, 0.019, 0.01] | 0 | [600.0, 700.0, 900.0, 1150.0, 1665.0, 2000.0, 3000.0, 4313.0] | [1200.0, 1500.0, 1800.0, 2700.0, 3960.0, 5000.0, 7500.0, 10620.0]
HV 20A | HV 20A | 20 | 0 | [10.0, 1.3, 0.3, 0.155, 0.1, 0.0555, 0.023, 0.01] | [10.0, 1.3, 0.161, 0.1, 0.0611, 0.0399, 0.0141, 0.01] | 0 | [60.0, 70.0, 80.0, 87.0, 94.0, 110.0, 150.0, 216.0] | [120.0, 150.0, 200.0, 223.0, 260.0, 300.0, 450.0, 532.0]
HV 25A | HV 25A | 25 | 0 | [10.0, 2.512, 0.833, 0.299, 0.1, 0.0372, 0.0223, 0.01] | [10.0, 3.125, 0.597, 0.198, 0.1, 0.0378, 0.022, 0.01] | 0 | [75.0, 82.0, 90.0, 100.0, 124.0, 170.0, 200.0, 289.0] | [150.0, 170.0, 210.0, 250.0, 294.0, 400.0, 500.0, 711.0]
HV 31.5A | HV 31.5A | 31.5 | 0 | [10.0, 2.34, 0.722, 0.181, 0.1, 0.055, 0.0296, 0.01] | [10.0, 2.84, 0.368, 0.164, 0.1, 0.0621, 0.0378, 0.0195, 0.01] | 0 | [95.0, 110.0, 125.0, 150.0, 165.0, 200.0, 250.0, 390.0] | [189.0, 220.0, 300.0, 350.0, 393.0, 450.0, 530.0, 700.0, 960.0]
HV 40A | HV 40A | 40 | 0 | [10.0, 1.3, 0.161, 0.1, 0.0611, 0.0399, 0.0141, 0.01] | [10.0, 2.05, 0.369, 0.198, 0.1, 0.051, 0.0298, 0.01] | 0 | [120.0, 150.0, 200.0, 223.0, 260.0, 300.0, 450.0, 532.0] | [240.0, 300.0, 400.0, 450.0, 530.0, 650.0, 800.0, 1311.0]
HV 50A | HV 50A | 50 | 0 | [10.0, 3.215, 0.597, 0.198, 0.1, 0.0378, 0.022, 0.01] | [10.0, 3.64, 0.854, 0.281, 0.1, 0.0531, 0.022, 0.01] | 0 | [150.0, 170.0, 210.0, 250.0, 294.0, 400.0, 500.0, 711.0] | [300.0, 350.0, 450.0, 550.0, 700.0, 850.0, 1200.0, 1752.0]
HV 6.3A | HV 6.3A | 6.3 | 0 | [10.0, 1.39, 0.344, 0.168, 0.1, 0.056, 0.0263, 0.01] | [10.0, 1.711, 0.516, 0.198, 0.1, 0.0634, 0.0303, 0.01] | 0 | [19.0, 19.5, 20.4, 20.8, 22.0, 25.0, 32.0, 48.0] | [38.0, 40.0, 43.0, 48.0, 53.0, 60.0, 75.0, 118.0]
HV 63A | HV 63A | 63 | 0 | [10.0, 2.84, 0.368, 0.164, 0.1, 0.0621, 0.0378, 0.0195, 0.01] | [10.0, 1.82, 0.344, 0.1, 0.0467, 0.0269, 0.01] | 0 | [189.0, 220.0, 300.0, 350.0, 393.0, 450.0, 530.0, 700.0, 961.0] | [378.0, 500.0, 700.0, 934.0, 1200.0, 1500.0, 2366.0]
HV 80A | HV 80A | 80 | 0 | [10.0, 2.05, 0.369, 0.198, 0.1, 0.051, 0.0298, 0.01] | [10.0, 4.15, 1.03, 0.198, 0.1, 0.051, 0.0172, 0.01] | 0 | [240.0, 300.0, 400.0, 450.0, 530.0, 650.0, 800.0, 1311.0] | [480.0, 550.0, 700.0, 1000.0, 1260.0, 1600.0, 2500.0, 3227.0]
Siemens NH-1-100 | Siemens NH-1-100 | 100 | [5400.0, 2000.0, 400.0, 20.0, 1.0, 0.2, 0.012, 0.004] | 0 | 0 | [150.0, 190.0, 250.0, 430.0, 900.0, 1250.0, 2700.0, 3600.0] | 0 | 0
Siemens NH-1-125 | Siemens NH-1-125 | 125 | [4800.0, 120.0, 7.0, 0.1, 0.004] | 0 | 0 | [180.0, 400.0, 740.0, 2000.0, 4250.0] | 0 | 0
Siemens NH-1-16 | Siemens NH-1-16 | 16 | [4000.0, 400.0, 2.0, 0.1, 0.04, 0.01] | 0 | 0 | [26.0, 35.0, 75.0, 150.0, 200.0, 300.0] | 0 | 0
Siemens NH-1-160 | Siemens NH-1-160 | 160 | [4800.0, 120.0, 7.0, 0.1, 0.004] | 0 | 0 | [210.0, 500.0, 900.0, 2300.0, 5000.0] | 0 | 0
Siemens NH-1-25 | Siemens NH-1-25 | 25 | [4000.0, 1000.0, 10.0, 0.2, 0.02, 0.01] | 0 | 0 | [40.0, 50.0, 100.0, 210.0, 400.0, 500.0] | 0 | 0
Siemens NH-1-50 | Siemens NH-1-50 | 50 | [4000.0, 40.0, 4.0, 1.0, 0.02, 0.01] | 0 | 0 | [86.0, 200.0, 300.0, 400.0, 1000.0, 1280.0] | 0 | 0
Siemens NH-1-63 | Siemens NH-1-63 | 63 | [4000.0, 100.0, 10.0, 2.0, 0.04, 0.01] | 0 | 0 | [100.0, 200.0, 300.0, 400.0, 1000.0, 1500.0] | 0 | 0
Siemens NH-1-80 | Siemens NH-1-80 | 80 | [4800.0, 120.0, 7.0, 0.1, 0.01] | 0 | 0 | [150.58, 250.0, 450.0, 1150.0, 2470.0] | 0 | 0
Siemens NH-2-1000 | Siemens NH-2-1000 | 1000 | [4800.0, 120.0, 7.0, 0.1, 0.004] | 0 | 0 | [1900.0, 3500.0, 8400.0, 24000.0, 52000.0] | 0 | 0
Siemens NH-2-200 | Siemens NH-2-200 | 200 | [4800.0, 120.0, 7.0, 0.1, 0.004] | 0 | 0 | [280.0, 650.0, 1200.0, 3000.0, 7000.0] | 0 | 0
Siemens NH-2-224 | Siemens NH-2-224 | 224 | [4800.0, 120.0, 7.0, 0.2, 0.04, 0.004] | 0 | 0 | [400.0, 750.0, 1453.0, 3025.0, 4315.0, 7600.0] | 0 | 0
Siemens NH-2-250 | Siemens NH-2-250 | 250 | [4800.0, 120.0, 7.0, 0.1, 0.004] | 0 | 0 | [450.0, 800.0, 1650.0, 4000.0, 8500.0] | 0 | 0
Siemens NH-2-315 | Siemens NH-2-315 | 315 | [4800.0, 120.0, 7.0, 0.1, 0.004] | 0 | 0 | [550.0, 920.0, 1900.0, 5000.0, 11000.0] | 0 | 0
Siemens NH-2-355 | Siemens NH-2-355 | 355 | [4800.0, 120.0, 6.0, 0.1, 0.004] | 0 | 0 | [650.0, 1116.27, 2350.0, 5840.0, 12790.0] | 0 | 0
Siemens NH-2-400 | Siemens NH-2-400 | 400 | [4800.0, 120.0, 7.0, 0.1, 0.004] | 0 | 0 | [720.0, 1350.0, 2800.0, 6500.0, 15000.0] | 0 | 0
Siemens NH-2-425 | Siemens NH-2-425 | 425 | [4800.0, 120.0, 7.0, 0.1, 0.004] | 0 | 0 | [850.0, 1500.0, 3050.0, 7500.0, 16500.0] | 0 | 0
Siemens NH-2-630 | Siemens NH-2-630 | 630 | [4800.0, 120.0, 7.0, 0.1, 0.004] | 0 | 0 | [1200.0, 2000.0, 4800.0, 12000.0, 26000.0] | 0 | 0

## res_bus
| vm_pu | va_degree | p_mw | q_mvar
0 | 0.97183 | -0.54443 | 0.0034479 | 0.00086412
1 | 0.97208 | -0.53943 | 0.0032359 | 0.00081099
2 | 0.97171 | -0.54669 | 0.0040619 | 0.001018
3 | 0.97245 | -0.53219 | 0.0028768 | 0.000721
4 | 0.97163 | -0.54831 | 0 | 0
5 | 0.97258 | -0.52957 | 0.0037118 | 0.00093027
6 | 0.97153 | -0.55034 | 0.0031288 | 0.00078415
7 | 0.9716 | -0.54902 | 0.0018937 | 0.00047462
8 | 0.97404 | -0.5007 | 0.0033349 | 0.00083581
9 | 0.97144 | -0.55216 | 0.0028052 | 0.00070304
10 | 0.99079 | -0.17523 | 0.0051431 | 0.001289
11 | 0.99079 | -0.17519 | 0.0030784 | 0.00077152
12 | 0.99077 | -0.17558 | 0.0017109 | 0.00042878
13 | 0.99091 | -0.17297 | 0 | 0
14 | 0.99076 | -0.1758 | 0.0022277 | 0.0005583
15 | 0.99207 | -0.15076 | 0.0023991 | 0.00060127
16 | 0.98908 | -0.20808 | 0 | 0
17 | 0.98913 | -0.20708 | 0 | 0
18 | 0.98877 | -0.2141 | 0 | 0
19 | 0.99338 | -0.12569 | 0 | 0
20 | 0.98772 | -0.23414 | 0 | 0
21 | 0.98648 | -0.25815 | 0.0034337 | 0.00086057
22 | 0.98854 | -0.21851 | 0.0043709 | 0.0010954
23 | 0.97726 | -0.43748 | 0.0080556 | 0.0020189
24 | 0.9775 | -0.43277 | 0 | 0
25 | 0.9777 | -0.42883 | 0.025146 | 0.0063021
26 | 0.97748 | -0.43306 | 0.0027771 | 0.000696
27 | 0.9785 | -0.41302 | 0.002939 | 0.00073658
28 | 0.97858 | -0.41151 | 0.0062083 | 0.0015559
29 | 0.9844 | -0.29843 | 0.0089008 | 0.0022307
30 | 0.98371 | -0.3118 | 0.0046791 | 0.0011727
31 | 0.98451 | -0.29613 | 0.0044486 | 0.0011149
32 | 0.98363 | -0.31326 | 0.003351 | 0.00083983
33 | 0.98506 | -0.28549 | 0.0031535 | 0.00079034
34 | 0.98324 | -0.32087 | 0.0028588 | 0.00071648
35 | 0.98518 | -0.28316 | 0.0021807 | 0.00054654
36 | 0.98219 | -0.34133 | 0.0061964 | 0.001553
37 | 0.98563 | -0.27457 | 0.0028381 | 0.0007113
38 | 0.98848 | -0.21978 | 0.0031093 | 0.00077925
39 | 0.98057 | -0.3731 | 0.0036256 | 0.00090866
40 | 0.98065 | -0.37148 | 0 | 0
41 | 0.9807 | -0.3705 | 0.0072138 | 0.0018079
42 | 0.98117 | -0.36142 | 0.0041823 | 0.0010482
43 | 0.98121 | -0.36061 | 0.0062591 | 0.0015687
44 | 0.98531 | -0.28054 | 0.0092207 | 0.0023109
45 | 0.98389 | -0.30811 | 0.0012222 | 0.0003063
46 | 0.98638 | -0.25977 | 0 | 0
47 | 0.98239 | -0.33748 | 0 | 0
48 | 0.98504 | -0.28576 | 0 | 0
49 | 0.98856 | -0.21772 | 0.0027279 | 0.00068368
50 | 0.9816 | -0.35296 | 0.011993 | 0.0030058
51 | 0.98334 | -0.31871 | 0.017713 | 0.0044393
52 | 0.9886 | -0.21698 | 0.0073801 | 0.0018496
53 | 0.98252 | -0.33451 | 0.0091183 | 0.0022852
54 | 0.98943 | -0.2011 | 0.0035507 | 0.00088988
55 | 0.98003 | -0.38336 | 0.006145 | 0.0015401
56 | 0.97828 | -0.41741 | 0.0040419 | 0.001013
57 | 0.98066 | -0.37102 | 0 | 0
58 | 0.97623 | -0.45766 | 0.0085683 | 0.0021474
59 | 0.98121 | -0.36033 | 0.0034657 | 0.00086858
60 | 0.98045 | -0.37521 | 0 | 0
61 | 0.97612 | -0.45981 | 0.008981 | 0.0022509
62 | 0.97537 | -0.47457 | 0.011604 | 0.0029081
63 | 0.975 | -0.48191 | 0.004975 | 0.0012469
64 | 0.97477 | -0.48644 | 0.013093 | 0.0032815
65 | 0.98132 | -0.35815 | 0 | 0
66 | 0.98 | -0.38404 | 0.0055751 | 0.0013973
67 | 0.98038 | -0.37643 | 0.0025866 | 0.00064827
68 | 0.98162 | -0.3523 | 0.0028796 | 0.00072171
69 | 0.97992 | -0.38552 | 0.0059826 | 0.0014994
70 | 0.98035 | -0.3771 | 0.0025891 | 0.0006489
71 | 0.98174 | -0.35009 | 0.0021158 | 0.00053028
72 | 0.99413 | -0.11195 | 0 | 0
73 | 0.99414 | -0.11187 | 0 | 0
74 | 0.99408 | -0.11285 | 0.0039206 | 0.0009826
75 | 0.99401 | -0.11439 | 0.0016684 | 0.00041815
76 | 0.99447 | -0.10545 | 0.0052381 | 0.0013128
77 | 0.99445 | -0.1058 | 0.0031175 | 0.00078131
78 | 0.99446 | -0.10558 | 0.0032842 | 0.00082309
79 | 0.99456 | -0.10368 | 0 | 0
80 | 0.99371 | -0.12006 | 0.0049166 | 0.0012322
81 | 0.99526 | -0.090111 | 0.0018962 | 0.00047524
82 | 0.99536 | -0.08822 | 0.0029875 | 0.00074875
83 | 0.99584 | -0.079006 | 0 | 0
84 | 0.9936 | -0.12221 | 0.0098205 | 0.0024612
85 | 0.99519 | -0.091246 | 0.0034331 | 0.00086042
86 | 0.99521 | -0.091023 | 0.003791 | 0.00095012
87 | 0.99528 | -0.08953 | 0.0050126 | 0.0012563
88 | 0.99545 | -0.086336 | 0 | 0
89 | 0.994 | -0.11394 | 0.0046054 | 0.0011542
90 | 0.99557 | -0.084061 | 0 | 0
91 | 0.9938 | -0.1176 | 0 | 0
92 | 0.99614 | -0.073271 | 0 | 0
93 | 0.99378 | -0.118 | 0.0021931 | 0.00054965
94 | 0.99689 | -0.058976 | 0.00213 | 0.00053382
95 | 0.979 | -0.40319 | 0.0022837 | 0.00057235
96 | 0.97902 | -0.40293 | 0 | 0
97 | 0.99915 | -0.01596 | 0 | 0
98 | 1 | 0 | -0.58029 | -0.14853
99 | 0.99804 | -0.037082 | 0.0062183 | 0.0015584
100 | 0.99825 | -0.033067 | 0.0021719 | 0.00054432
101 | 0.99896 | -0.019697 | 0 | 0
102 | 0.99734 | -0.05023 | 0.0054283 | 0.0013605
103 | 0.99693 | -0.05805 | 0.01231 | 0.0030852
104 | 0.99525 | -0.089839 | 0.0073787 | 0.0018493
105 | 0.99401 | -0.11341 | 0 | 0
106 | 0.99886 | -0.021524 | 0.0050705 | 0.0012708
107 | 0.9934 | -0.125 | 0.0051647 | 0.0012944
108 | 0.9922 | -0.14804 | 0.0037856 | 0.00094875
109 | 0.99873 | -0.024115 | 0.0051673 | 0.0012951
110 | 0.99878 | -0.023205 | 0 | 0
111 | 0.99058 | -0.17897 | 0.0049199 | 0.001233
112 | 0.98981 | -0.19371 | 0 | 0
113 | 0.98937 | -0.20229 | 0.0071944 | 0.0018031
114 | 0.98922 | -0.20522 | 0.015968 | 0.0040019
115 | 0.97165 | -0.54743 | 0.017589 | 0.0044083
116 | 0.97229 | -0.53481 | 0.0042577 | 0.0010671
117 | 0.97113 | -0.5577 | 0.017421 | 0.0043662
118 | 0.97274 | -0.52595 | 0 | 0
119 | 0.97441 | -0.49297 | 0 | 0
120 | 0.9721 | -0.53868 | 0.01576 | 0.0039497
121 | 0.97547 | -0.47231 | 0.010353 | 0.0025947
122 | 0.97552 | -0.47119 | 0 | 0
123 | 0.97707 | -0.44094 | 0.0096127 | 0.0024092
124 | 0.97857 | -0.41159 | 0 | 0
125 | 0.97935 | -0.39632 | 0.0044063 | 0.0011043
126 | 0.97906 | -0.40201 | 0.0010836 | 0.00027159
127 | 0.97907 | -0.40198 | 0.0024661 | 0.00061805
128 | 0.97912 | -0.40095 | 0.005718 | 0.0014331
129 | 0.98143 | -0.35569 | 0.0083693 | 0.0020975
130 | 0.98139 | -0.35651 | 0.0033688 | 0.00084431
131 | 0.98003 | -0.38304 | 0 | 0
132 | 0.97996 | -0.38451 | 0 | 0
133 | 0.97957 | -0.39198 | 0.0029669 | 0.00074357
134 | 0.97945 | -0.39441 | 0.00786 | 0.0019699
135 | 0.97941 | -0.39518 | 0.0048703 | 0.0012206
136 | 0.97947 | -0.39406 | 0.003259 | 0.00081678
137 | 0.97925 | -0.39834 | 0 | 0
138 | 0.97928 | -0.3978 | 0.0015316 | 0.00038385
139 | 0.97912 | -0.40093 | 0.0020503 | 0.00051385
140 | 0.97937 | -0.39602 | 0.00096169 | 0.00024102
141 | 0.99998 | 149.9956 | 0 | 0

## res_line
| p_from_mw | q_from_mvar | p_to_mw | q_to_mvar | pl_mw | ql_mvar | i_from_ka | i_to_ka | i_ka | vm_from_pu | va_from_degree | vm_to_pu | va_to_degree | loading_percent
0 | -0.01534 | -0.0038445 | 0.015344 | 0.0038467 | 3.6596e-06 | 2.1229e-06 | 0.023488 | 0.023488 | 0.023488 | 0.97183 | -0.54443 | 0.97208 | -0.53943 | 6.4528
1 | 0.011892 | 0.0029804 | -0.011891 | -0.0029797 | 1.2767e-06 | 6.8986e-07 | 0.018209 | 0.018209 | 0.018209 | 0.97183 | -0.54443 | 0.97171 | -0.54669 | 5.0025
2 | -0.01858 | -0.0046576 | 0.018586 | 0.0046615 | 6.4092e-06 | 3.8399e-06 | 0.028441 | 0.028441 | 0.028441 | 0.97208 | -0.53943 | 0.97245 | -0.53219 | 7.8136
3 | 0.0078292 | 0.0019617 | -0.0078286 | -0.0019615 | 6.0538e-07 | 2.4833e-07 | 0.011989 | 0.011989 | 0.011989 | 0.97171 | -0.54669 | 0.97163 | -0.54831 | 3.2937
4 | -0.021463 | -0.0053825 | 0.021466 | 0.0053841 | 2.6772e-06 | 1.6313e-06 | 0.032843 | 0.032843 | 0.032843 | 0.97245 | -0.53219 | 0.97258 | -0.52957 | 9.0229
5 | 0.0059348 | 0.0014871 | -0.0059342 | -0.0014869 | 5.7261e-07 | 1.3755e-07 | 0.0090888 | 0.0090889 | 0.0090889 | 0.97163 | -0.54831 | 0.97153 | -0.55034 | 2.4969
6 | 0.0018938 | 0.00047441 | -0.0018937 | -0.00047462 | 6.3562e-08 | -2.0889e-07 | 0.0029002 | 0.0029003 | 0.0029003 | 0.97163 | -0.54831 | 0.9716 | -0.54902 | 0.79678
7 | -0.025178 | -0.0063144 | 0.025212 | 0.0063358 | 3.4697e-05 | 2.1431e-05 | 0.038522 | 0.038522 | 0.038522 | 0.97258 | -0.52957 | 0.97404 | -0.5007 | 10.5831
8 | 0.0028054 | 0.00070276 | -0.0028052 | -0.00070304 | 2.4365e-07 | -2.7981e-07 | 0.0042967 | 0.0042969 | 0.0042969 | 0.97153 | -0.55034 | 0.97144 | -0.55216 | 1.1805
9 | -0.028547 | -0.0071716 | 0.028567 | 0.0071837 | 1.944e-05 | 1.2102e-05 | 0.043617 | 0.043617 | 0.043617 | 0.97404 | -0.5007 | 0.97477 | -0.48644 | 11.9826
10 | -0.006854 | -0.0017176 | 0.006854 | 0.0017176 | 1.4446e-08 | 4.5629e-09 | 0.010294 | 0.010294 | 0.010294 | 0.99079 | -0.17523 | 0.99079 | -0.17519 | 2.8279
11 | 0.0017109 | 0.00042865 | -0.0017109 | -0.00042878 | 2.8095e-08 | -1.2816e-07 | 0.0025694 | 0.0025695 | 0.0025695 | 0.99079 | -0.17523 | 0.99077 | -0.17558 | 0.7059
12 | -0.0099324 | -0.0024892 | 0.0099335 | 0.0024897 | 1.0481e-06 | 5.09e-07 | 0.014917 | 0.014917 | 0.014917 | 0.99079 | -0.17519 | 0.99091 | -0.17297 | 4.0981
13 | 0.16467 | 0.04196 | -0.16464 | -0.041946 | 2.2489e-05 | 1.4279e-05 | 0.24752 | 0.24752 | 0.24752 | 0.99091 | -0.17297 | 0.99076 | -0.1758 | 22.6669
14 | -0.1746 | -0.04445 | 0.17479 | 0.044569 | 0.00018725 | 0.000119 | 0.26244 | 0.26244 | 0.26244 | 0.99091 | -0.17297 | 0.99207 | -0.15076 | 24.0329
15 | 0.16242 | 0.041387 | -0.16217 | -0.041232 | 0.00024472 | 0.00015535 | 0.24418 | 0.24418 | 0.24418 | 0.99076 | -0.1758 | 0.98913 | -0.20708 | 22.3606
16 | -0.17719 | -0.04517 | 0.1774 | 0.045306 | 0.00021466 | 0.00013644 | 0.26604 | 0.26604 | 0.26604 | 0.99207 | -0.15076 | 0.99338 | -0.12569 | 24.3624
17 | -0.007484 | -0.0018759 | 0.0074844 | 0.001876 | 3.5679e-07 | 1.3202e-07 | 0.011259 | 0.011259 | 0.011259 | 0.98908 | -0.20808 | 0.98913 | -0.20708 | 3.0932
18 | 0.007484 | 0.0018759 | -0.0074819 | -0.0018751 | 2.1454e-06 | 7.9405e-07 | 0.011259 | 0.01126 | 0.01126 | 0.98908 | -0.20808 | 0.98877 | -0.2141 | 3.0933
19 | 0.15469 | 0.039356 | -0.15449 | -0.039228 | 0.00020148 | 0.00012781 | 0.23292 | 0.23292 | 0.23292 | 0.98913 | -0.20708 | 0.98772 | -0.23414 | 21.3295
20 | 0.0074819 | 0.0018751 | -0.0074803 | -0.0018745 | 1.5719e-06 | 5.8203e-07 | 0.01126 | 0.01126 | 0.01126 | 0.98877 | -0.2141 | 0.98854 | -0.21851 | 3.0933
21 | -0.1774 | -0.045306 | 0.17747 | 0.045351 | 6.9431e-05 | 4.4131e-05 | 0.26604 | 0.26604 | 0.26604 | 0.99338 | -0.12569 | 0.9938 | -0.1176 | 24.3624
22 | 0.15449 | 0.039228 | -0.15431 | -0.039115 | 0.00017825 | 0.00011307 | 0.23292 | 0.23292 | 0.23292 | 0.98772 | -0.23414 | 0.98648 | -0.25815 | 21.3296
23 | 0.15087 | 0.038255 | -0.15076 | -0.038179 | 0.00011895 | 7.5423e-05 | 0.22774 | 0.22774 | 0.22774 | 0.98648 | -0.25815 | 0.98563 | -0.27457 | 20.8553
24 | 0.0031094 | 0.00077908 | -0.0031093 | -0.00077925 | 1.8852e-07 | -1.7352e-07 | 0.0046805 | 0.0046806 | 0.0046806 | 0.98854 | -0.21851 | 0.98848 | -0.21978 | 1.2859
25 | -0.0080556 | -0.0020189 | 0.0080574 | 0.0020197 | 1.8049e-06 | 7.542e-07 | 0.012266 | 0.012266 | 0.012266 | 0.97726 | -0.43748 | 0.9775 | -0.43277 | 3.3697
26 | -0.010834 | -0.0027156 | 0.010837 | 0.0027167 | 2.0369e-06 | 1.0532e-06 | 0.016493 | 0.016493 | 0.016493 | 0.9775 | -0.43277 | 0.9777 | -0.42883 | 4.5311
27 | 0.0027771 | 0.00069595 | -0.0027771 | -0.000696 | 3.8451e-08 | -4.731e-08 | 0.0042275 | 0.0042275 | 0.0042275 | 0.9775 | -0.43277 | 0.97748 | -0.43306 | 1.1614
28 | -0.035982 | -0.0090187 | 0.036009 | 0.0090358 | 2.7125e-05 | 1.7057e-05 | 0.054764 | 0.054763 | 0.054764 | 0.9777 | -0.42883 | 0.9785 | -0.41302 | 15.0449
29 | -0.038948 | -0.0097724 | 0.038951 | 0.0097741 | 2.7957e-06 | 1.7626e-06 | 0.059233 | 0.059233 | 0.059233 | 0.9785 | -0.41302 | 0.97858 | -0.41151 | 16.2728
30 | -0.045159 | -0.01133 | 0.045194 | 0.011352 | 3.5198e-05 | 2.2276e-05 | 0.068673 | 0.068673 | 0.068673 | 0.97858 | -0.41151 | 0.97941 | -0.39518 | 18.8662
31 | 0.12907 | 0.032681 | -0.12899 | -0.032628 | 8.2822e-05 | 5.2344e-05 | 0.19522 | 0.19522 | 0.19522 | 0.9844 | -0.29843 | 0.98371 | -0.3118 | 17.8773
32 | -0.13797 | -0.034911 | 0.13798 | 0.034921 | 1.5235e-05 | 9.6435e-06 | 0.20867 | 0.20867 | 0.20867 | 0.9844 | -0.29843 | 0.98451 | -0.29613 | 19.1094
33 | 0.12431 | 0.031456 | -0.1243 | -0.03145 | 8.7379e-06 | 5.517e-06 | 0.18814 | 0.18814 | 0.18814 | 0.98371 | -0.3118 | 0.98363 | -0.31326 | 17.2291
34 | -0.14243 | -0.036036 | 0.14251 | 0.036082 | 7.2701e-05 | 4.605e-05 | 0.2154 | 0.2154 | 0.2154 | 0.98451 | -0.29613 | 0.98506 | -0.28549 | 19.7251
35 | 0.12095 | 0.03061 | -0.1209 | -0.030582 | 4.4134e-05 | 2.7845e-05 | 0.18307 | 0.18307 | 0.18307 | 0.98363 | -0.31326 | 0.98324 | -0.32087 | 16.7649
36 | -0.14566 | -0.036872 | 0.14568 | 0.036883 | 1.6312e-05 | 1.0337e-05 | 0.22016 | 0.22016 | 0.22016 | 0.98506 | -0.28549 | 0.98518 | -0.28316 | 20.1613
37 | 0.11804 | 0.029866 | -0.11793 | -0.029793 | 0.00011577 | 7.2993e-05 | 0.17875 | 0.17875 | 0.17875 | 0.98324 | -0.32087 | 0.98219 | -0.34133 | 16.3688
38 | -0.14786 | -0.037429 | 0.14792 | 0.037468 | 6.1043e-05 | 3.8694e-05 | 0.22346 | 0.22345 | 0.22346 | 0.98518 | -0.28316 | 0.98563 | -0.27457 | 20.4629
39 | 0.11173 | 0.02824 | -0.11169 | -0.02821 | 4.689e-05 | 2.9513e-05 | 0.16936 | 0.16936 | 0.16936 | 0.98219 | -0.34133 | 0.98174 | -0.35009 | 15.5091
40 | -0.0036256 | -0.00090866 | 0.0036259 | 0.00090853 | 2.801e-07 | -1.3203e-07 | 0.0055019 | 0.0055018 | 0.0055019 | 0.98057 | -0.3731 | 0.98065 | -0.37148 | 1.5115
41 | -0.0036259 | -0.00090853 | 0.0036261 | 0.00090845 | 1.6972e-07 | -8.0033e-08 | 0.0055018 | 0.0055017 | 0.0055018 | 0.98065 | -0.37148 | 0.9807 | -0.3705 | 1.5115
42 | -0.01084 | -0.0027164 | 0.010845 | 0.0027188 | 4.689e-06 | 2.4174e-06 | 0.016447 | 0.016447 | 0.016447 | 0.9807 | -0.3705 | 0.98117 | -0.36142 | 4.5184
43 | -0.015027 | -0.003767 | 0.015027 | 0.0037673 | 5.7861e-07 | 3.3279e-07 | 0.02279 | 0.02279 | 0.02279 | 0.98117 | -0.36142 | 0.98121 | -0.36061 | 6.2609
44 | -0.021286 | -0.005336 | 0.021294 | 0.0053407 | 7.7623e-06 | 4.7169e-06 | 0.032282 | 0.032282 | 0.032282 | 0.98121 | -0.36061 | 0.9816 | -0.35296 | 8.8686
45 | 0.034627 | 0.0087261 | -0.034581 | -0.0086975 | 4.5598e-05 | 2.8618e-05 | 0.05231 | 0.05231 | 0.05231 | 0.98531 | -0.28054 | 0.98389 | -0.30811 | 14.371
46 | -0.043847 | -0.011037 | 0.043891 | 0.011065 | 4.3575e-05 | 2.755e-05 | 0.066235 | 0.066235 | 0.066235 | 0.98531 | -0.28054 | 0.98638 | -0.25977 | 18.1965
47 | 0.033359 | 0.0083912 | -0.033312 | -0.0083619 | 4.674e-05 | 2.9293e-05 | 0.050462 | 0.050462 | 0.050462 | 0.98389 | -0.30811 | 0.98239 | -0.33748 | 13.8632
48 | 0.19986 | 0.050746 | -0.19961 | -0.050587 | 0.00024955 | 0.00015888 | 0.30174 | 0.30174 | 0.30174 | 0.98638 | -0.25977 | 0.98504 | -0.28576 | 27.6315
49 | -0.24375 | -0.061811 | 0.24424 | 0.062126 | 0.00049382 | 0.00031492 | 0.36797 | 0.36797 | 0.36797 | 0.98638 | -0.25977 | 0.98856 | -0.21772 | 33.697
50 | 0.033312 | 0.0083619 | -0.033287 | -0.0083465 | 2.4578e-05 | 1.5404e-05 | 0.050462 | 0.050462 | 0.050462 | 0.98239 | -0.33748 | 0.9816 | -0.35296 | 13.8633
51 | 0.19961 | 0.050587 | -0.19929 | -0.050386 | 0.00031552 | 0.00020088 | 0.30174 | 0.30174 | 0.30174 | 0.98504 | -0.28576 | 0.98334 | -0.31871 | 27.6316
52 | -0.24697 | -0.062809 | 0.24698 | 0.062815 | 8.83e-06 | 5.6316e-06 | 0.37208 | 0.37208 | 0.37208 | 0.98856 | -0.21772 | 0.9886 | -0.21698 | 34.073
53 | 0.18158 | 0.045947 | -0.18144 | -0.04586 | 0.00013759 | 8.7505e-05 | 0.27493 | 0.27493 | 0.27493 | 0.98334 | -0.31871 | 0.98252 | -0.33451 | 25.177
54 | -0.25436 | -0.064665 | 0.25456 | 0.064789 | 0.00019475 | 0.00012423 | 0.38319 | 0.38318 | 0.38319 | 0.9886 | -0.21698 | 0.98943 | -0.2011 | 35.0902
55 | 0.17233 | 0.043574 | -0.17215 | -0.043463 | 0.00017486 | 0.00011113 | 0.26112 | 0.26112 | 0.26112 | 0.98252 | -0.33451 | 0.98143 | -0.35569 | 23.9125
56 | -0.25811 | -0.065679 | 0.2582 | 0.065737 | 9.199e-05 | 5.8686e-05 | 0.38852 | 0.38852 | 0.38852 | 0.98943 | -0.2011 | 0.98981 | -0.19371 | 35.5792
57 | 0.08018 | 0.020253 | -0.080049 | -0.020171 | 0.00013061 | 8.241e-05 | 0.1218 | 0.1218 | 0.1218 | 0.98003 | -0.38336 | 0.97828 | -0.41741 | 16.7304
58 | -0.086325 | -0.021794 | 0.086376 | 0.021825 | 5.1066e-05 | 3.1783e-05 | 0.13113 | 0.13113 | 0.13113 | 0.98003 | -0.38336 | 0.98066 | -0.37102 | 12.008
59 | 0.076007 | 0.019158 | -0.075861 | -0.019065 | 0.00014607 | 9.3119e-05 | 0.11565 | 0.11565 | 0.11565 | 0.97828 | -0.41741 | 0.97623 | -0.45766 | 31.772
60 | -0.10312 | -0.026024 | 0.10317 | 0.026057 | 5.2822e-05 | 3.3153e-05 | 0.15653 | 0.15653 | 0.15653 | 0.98066 | -0.37102 | 0.98121 | -0.36033 | 14.3345
61 | 0.016742 | 0.0041984 | -0.016739 | -0.0041964 | 3.3425e-06 | 1.965e-06 | 0.025405 | 0.025405 | 0.025405 | 0.98066 | -0.37102 | 0.98045 | -0.37521 | 6.9795
62 | 0.058311 | 0.014666 | -0.058264 | -0.014636 | 4.7064e-05 | 2.9922e-05 | 0.088899 | 0.088899 | 0.088899 | 0.97623 | -0.45766 | 0.97537 | -0.47457 | 24.4228
63 | 0.008982 | 0.0022513 | -0.008981 | -0.0022509 | 9.1999e-07 | 4.2517e-07 | 0.013691 | 0.013691 | 0.013691 | 0.97623 | -0.45766 | 0.97612 | -0.45981 | 3.7612
64 | -0.10664 | -0.026925 | 0.10665 | 0.026932 | 1.114e-05 | 7.0006e-06 | 0.16179 | 0.16179 | 0.16179 | 0.98121 | -0.36033 | 0.98132 | -0.35815 | 14.8157
65 | 0.011563 | 0.0028993 | -0.011558 | -0.0028967 | 4.8629e-06 | 2.5815e-06 | 0.01755 | 0.01755 | 0.01755 | 0.98045 | -0.37521 | 0.98 | -0.38404 | 4.8214
66 | 0.0051761 | 0.0012971 | -0.0051758 | -0.001297 | 3.0125e-07 | 2.8646e-08 | 0.0078557 | 0.0078558 | 0.0078558 | 0.98045 | -0.37521 | 0.98038 | -0.37643 | 2.1582
67 | 0.04666 | 0.011728 | -0.046644 | -0.011718 | 1.6351e-05 | 1.0358e-05 | 0.071197 | 0.071197 | 0.071197 | 0.97537 | -0.47457 | 0.975 | -0.48191 | 19.5596
68 | 0.041669 | 0.010471 | -0.04166 | -0.010465 | 9.0148e-06 | 5.6954e-06 | 0.063604 | 0.063604 | 0.063604 | 0.975 | -0.48191 | 0.97477 | -0.48644 | 17.4737
69 | -0.10665 | -0.026932 | 0.10668 | 0.026951 | 2.9924e-05 | 1.8805e-05 | 0.16179 | 0.16179 | 0.16179 | 0.98132 | -0.35815 | 0.98162 | -0.3523 | 14.8157
70 | 0.005983 | 0.0014995 | -0.0059826 | -0.0014994 | 4.2153e-07 | 9.818e-08 | 0.0090846 | 0.0090846 | 0.0090846 | 0.98 | -0.38404 | 0.97992 | -0.38552 | 2.4958
71 | 0.0025892 | 0.00064877 | -0.0025891 | -0.0006489 | 8.2648e-08 | -1.2705e-07 | 0.0039299 | 0.0039299 | 0.0039299 | 0.98038 | -0.37643 | 0.98035 | -0.3771 | 1.0796
72 | -0.10956 | -0.027673 | 0.10957 | 0.02768 | 1.1608e-05 | 7.3017e-06 | 0.16615 | 0.16615 | 0.16615 | 0.98162 | -0.3523 | 0.98174 | -0.35009 | 15.2155
73 | -0.0039208 | -0.00098253 | 0.0039208 | 0.00098253 | 1.5834e-08 | -5.7625e-09 | 0.0058686 | 0.0058686 | 0.0058686 | 0.99413 | -0.11195 | 0.99414 | -0.11187 | 1.6122
74 | 0.0039208 | 0.00098253 | -0.0039206 | -0.0009826 | 1.6829e-07 | -6.1234e-08 | 0.0058686 | 0.0058686 | 0.0058686 | 0.99413 | -0.11195 | 0.99408 | -0.11285 | 1.6123
75 | 0.016412 | 0.0041155 | -0.016411 | -0.0041144 | 1.974e-06 | 1.1503e-06 | 0.024567 | 0.024567 | 0.024567 | 0.99414 | -0.11187 | 0.99401 | -0.11439 | 6.7491
76 | -0.020333 | -0.005098 | 0.020339 | 0.0051018 | 6.2165e-06 | 3.7464e-06 | 0.030435 | 0.030435 | 0.030435 | 0.99414 | -0.11187 | 0.99447 | -0.10545 | 8.3614
77 | 0.014742 | 0.0036962 | -0.014738 | -0.0036939 | 3.9844e-06 | 2.2673e-06 | 0.022069 | 0.022069 | 0.022069 | 0.99401 | -0.11439 | 0.99371 | -0.12006 | 6.063
78 | -0.025578 | -0.0064146 | 0.02558 | 0.0064159 | 2.1556e-06 | 1.3287e-06 | 0.038273 | 0.038273 | 0.038273 | 0.99447 | -0.10545 | 0.99456 | -0.10368 | 10.5146
79 | -0.0031175 | -0.00078131 | 0.0031175 | 0.00078128 | 3.3128e-08 | -3.1472e-08 | 0.0046647 | 0.0046647 | 0.0046647 | 0.99445 | -0.1058 | 0.99446 | -0.10558 | 1.2815
80 | -0.0064017 | -0.0016044 | 0.0064022 | 0.0016045 | 5.7714e-07 | 1.5172e-07 | 0.0095788 | 0.0095787 | 0.0095788 | 0.99446 | -0.10558 | 0.99456 | -0.10368 | 2.6315
81 | -0.031982 | -0.0080204 | 0.032003 | 0.0080334 | 2.0703e-05 | 1.2937e-05 | 0.047852 | 0.047852 | 0.047852 | 0.99456 | -0.10368 | 0.99526 | -0.090111 | 13.1461
82 | 0.0098215 | 0.0024617 | -0.0098205 | -0.0024612 | 1.0072e-06 | 4.8376e-07 | 0.014707 | 0.014707 | 0.014707 | 0.99371 | -0.12006 | 0.9936 | -0.12221 | 4.0404
83 | -0.033899 | -0.0085086 | 0.033902 | 0.0085105 | 3.0581e-06 | 1.916e-06 | 0.050687 | 0.050687 | 0.050687 | 0.99526 | -0.090111 | 0.99536 | -0.08822 | 13.9249
84 | -0.036889 | -0.0092593 | 0.036906 | 0.0092695 | 1.6219e-05 | 1.0195e-05 | 0.055153 | 0.055153 | 0.055153 | 0.99536 | -0.08822 | 0.99584 | -0.079006 | 15.1519
85 | -0.036906 | -0.0092695 | 0.036916 | 0.0092758 | 1.0102e-05 | 6.35e-06 | 0.055153 | 0.055153 | 0.055153 | 0.99584 | -0.079006 | 0.99614 | -0.073271 | 15.1519
86 | -0.0034331 | -0.00086042 | 0.0034331 | 0.00086039 | 3.633e-08 | -2.4523e-08 | 0.0051332 | 0.0051332 | 0.0051332 | 0.99519 | -0.091246 | 0.99521 | -0.091023 | 1.4102
87 | -0.0072242 | -0.0018105 | 0.0072247 | 0.0018107 | 5.141e-07 | 1.7633e-07 | 0.010801 | 0.010801 | 0.010801 | 0.99521 | -0.091023 | 0.99528 | -0.08953 | 2.9674
88 | -0.012237 | -0.003067 | 0.012239 | 0.003068 | 1.862e-06 | 9.9887e-07 | 0.018296 | 0.018295 | 0.018296 | 0.99528 | -0.08953 | 0.99545 | -0.086336 | 5.0262
89 | 0.18455 | 0.047231 | -0.1843 | -0.047075 | 0.00024633 | 0.00015665 | 0.27621 | 0.27621 | 0.27621 | 0.99545 | -0.086336 | 0.994 | -0.11394 | 25.2944
90 | -0.19679 | -0.050299 | 0.19681 | 0.050313 | 2.1662e-05 | 1.3786e-05 | 0.29451 | 0.29451 | 0.29451 | 0.99545 | -0.086336 | 0.99557 | -0.084061 | 26.9698
91 | 0.1797 | 0.04592 | -0.17966 | -0.0459 | 3.1781e-05 | 2.0203e-05 | 0.26932 | 0.26932 | 0.26932 | 0.994 | -0.11394 | 0.9938 | -0.1176 | 24.6631
92 | -0.19681 | -0.050313 | 0.19691 | 0.050378 | 0.00010278 | 6.5411e-05 | 0.29451 | 0.29451 | 0.29451 | 0.99557 | -0.084061 | 0.99614 | -0.073271 | 26.9698
93 | 0.0021932 | 0.00054955 | -0.0021931 | -0.00054965 | 4.1243e-08 | -1.0576e-07 | 0.0032838 | 0.0032838 | 0.0032838 | 0.9938 | -0.1176 | 0.99378 | -0.118 | 0.90215
94 | -0.23383 | -0.059654 | 0.23399 | 0.059757 | 0.00016156 | 0.00010299 | 0.34966 | 0.34966 | 0.34966 | 0.99614 | -0.073271 | 0.99689 | -0.058976 | 32.0203
95 | -0.23612 | -0.060291 | 0.23641 | 0.06048 | 0.00029608 | 0.00018875 | 0.35284 | 0.35284 | 0.35284 | 0.99689 | -0.058976 | 0.99825 | -0.033067 | 32.3115
96 | -0.0022837 | -0.00057235 | 0.0022838 | 0.0005723 | 2.764e-08 | -5.9235e-08 | 0.0034711 | 0.0034711 | 0.0034711 | 0.979 | -0.40319 | 0.97902 | -0.40293 | 0.9536
97 | -0.0022838 | -0.0005723 | 0.0022839 | 0.00057208 | 9.9985e-08 | -2.143e-07 | 0.0034711 | 0.003471 | 0.0034711 | 0.97902 | -0.40293 | 0.97906 | -0.40201 | 0.95359
98 | -0.32917 | -0.084531 | 0.32942 | 0.084694 | 0.00025527 | 0.00016304 | 0.49094 | 0.49094 | 0.49094 | 0.99915 | -0.01596 | 1 | 0 | 44.958
99 | 0.32917 | 0.084531 | -0.32883 | -0.084316 | 0.00033718 | 0.00021535 | 0.49094 | 0.49094 | 0.49094 | 0.99915 | -0.01596 | 0.99804 | -0.037082 | 44.9581
100 | 0.24922 | 0.06384 | -0.24898 | -0.063689 | 0.00023761 | 0.00015153 | 0.37133 | 0.37133 | 0.37133 | 1 | 0 | 0.99896 | -0.019697 | 34.0046
101 | 0.32261 | 0.082757 | -0.3224 | -0.082626 | 0.00020562 | 0.00013132 | 0.48167 | 0.48167 | 0.48167 | 0.99804 | -0.037082 | 0.99734 | -0.05023 | 44.1091
102 | -0.23859 | -0.061024 | 0.23874 | 0.061123 | 0.00015449 | 9.849e-05 | 0.35608 | 0.35608 | 0.35608 | 0.99825 | -0.033067 | 0.99896 | -0.019697 | 32.6079
103 | 0.010239 | 0.0025663 | -0.010238 | -0.0025659 | 8.9137e-07 | 4.3672e-07 | 0.015252 | 0.015252 | 0.015252 | 0.99896 | -0.019697 | 0.99886 | -0.021524 | 4.1902
104 | 0.31698 | 0.081265 | -0.31686 | -0.081189 | 0.00012014 | 7.6721e-05 | 0.47357 | 0.47357 | 0.47357 | 0.99734 | -0.05023 | 0.99693 | -0.05805 | 43.3674
105 | 0.30455 | 0.078104 | -0.30408 | -0.077804 | 0.00046874 | 0.00029928 | 0.4552 | 0.4552 | 0.4552 | 0.99693 | -0.05805 | 0.99525 | -0.089839 | 41.6849
106 | 0.2967 | 0.075955 | -0.29636 | -0.075739 | 0.0003383 | 0.00021598 | 0.44417 | 0.44417 | 0.44417 | 0.99525 | -0.089839 | 0.99401 | -0.11341 | 40.6746
107 | 0.29636 | 0.075739 | -0.29619 | -0.075633 | 0.000166 | 0.00010598 | 0.44417 | 0.44417 | 0.44417 | 0.99401 | -0.11341 | 0.9934 | -0.125 | 40.6747
108 | 0.005168 | 0.0012951 | -0.0051675 | -0.0012951 | 4.1373e-07 | 2.1157e-08 | 0.0076987 | 0.0076988 | 0.0076988 | 0.99886 | -0.021524 | 0.99878 | -0.023205 | 2.1151
109 | 0.29103 | 0.074339 | -0.29071 | -0.074132 | 0.00032382 | 0.00020671 | 0.43643 | 0.43643 | 0.43643 | 0.9934 | -0.125 | 0.9922 | -0.14804 | 39.9662
110 | 0.28692 | 0.073183 | -0.28649 | -0.07291 | 0.00042785 | 0.00027311 | 0.43075 | 0.43075 | 0.43075 | 0.9922 | -0.14804 | 0.99058 | -0.17897 | 39.4464
111 | -0.0051673 | -0.0012951 | 0.0051675 | 0.0012951 | 2.2396e-07 | 1.1473e-08 | 0.0076988 | 0.0076988 | 0.0076988 | 0.99873 | -0.024115 | 0.99878 | -0.023205 | 2.1151
112 | 0.28157 | 0.071677 | -0.28137 | -0.071549 | 0.00019987 | 0.00012757 | 0.42336 | 0.42336 | 0.42336 | 0.99058 | -0.17897 | 0.98981 | -0.19371 | 38.7696
113 | 0.023174 | 0.0058121 | -0.023164 | -0.0058063 | 9.4757e-06 | 5.797e-06 | 0.03484 | 0.03484 | 0.03484 | 0.98981 | -0.19371 | 0.98937 | -0.20229 | 9.5713
114 | 0.01597 | 0.0040032 | -0.015968 | -0.0040019 | 2.2336e-06 | 1.2969e-06 | 0.024019 | 0.024019 | 0.024019 | 0.98937 | -0.20229 | 0.98922 | -0.20522 | 6.5987
115 | -0.035019 | -0.0087795 | 0.03504 | 0.0087928 | 2.1061e-05 | 1.3237e-05 | 0.05363 | 0.05363 | 0.05363 | 0.97165 | -0.54743 | 0.97229 | -0.53481 | 14.7336
116 | 0.01743 | 0.0043712 | -0.017421 | -0.0043662 | 8.5321e-06 | 5.0652e-06 | 0.026693 | 0.026693 | 0.026693 | 0.97165 | -0.54743 | 0.97113 | -0.5577 | 7.3334
117 | -0.039298 | -0.0098598 | 0.039314 | 0.0098703 | 1.661e-05 | 1.0479e-05 | 0.060146 | 0.060146 | 0.060146 | 0.97229 | -0.53481 | 0.97274 | -0.52595 | 16.5237
118 | -0.055084 | -0.013826 | 0.05517 | 0.013881 | 8.6793e-05 | 5.5142e-05 | 0.08427 | 0.08427 | 0.08427 | 0.97274 | -0.52595 | 0.97441 | -0.49297 | 23.151
119 | 0.015769 | 0.0039553 | -0.01576 | -0.0039497 | 9.5598e-06 | 5.5748e-06 | 0.024124 | 0.024124 | 0.024124 | 0.97274 | -0.52595 | 0.9721 | -0.53868 | 6.6274
120 | -0.05517 | -0.013881 | 0.055225 | 0.013915 | 5.4521e-05 | 3.4638e-05 | 0.08427 | 0.084269 | 0.08427 | 0.97441 | -0.49297 | 0.97547 | -0.47231 | 23.151
121 | -0.065578 | -0.01651 | 0.065581 | 0.016512 | 3.5188e-06 | 2.2403e-06 | 0.10006 | 0.10006 | 0.10006 | 0.97547 | -0.47231 | 0.97552 | -0.47119 | 27.4896
122 | -0.065581 | -0.016512 | 0.065676 | 0.016573 | 9.4987e-05 | 6.0475e-05 | 0.10006 | 0.10006 | 0.10006 | 0.97552 | -0.47119 | 0.97707 | -0.44094 | 27.4896
123 | -0.075289 | -0.018982 | 0.075395 | 0.01905 | 0.00010592 | 6.7517e-05 | 0.1147 | 0.1147 | 0.1147 | 0.97707 | -0.44094 | 0.97857 | -0.41159 | 31.5114
124 | -0.075395 | -0.01905 | 0.07545 | 0.019084 | 5.5231e-05 | 3.4785e-05 | 0.1147 | 0.1147 | 0.1147 | 0.97857 | -0.41159 | 0.97935 | -0.39632 | 15.7557
125 | -0.079857 | -0.020189 | 0.079864 | 0.020193 | 7.315e-06 | 4.5317e-06 | 0.1214 | 0.1214 | 0.1214 | 0.97935 | -0.39632 | 0.97945 | -0.39441 | 11.1169
126 | -0.0033675 | -0.00084367 | 0.0033675 | 0.00084366 | 6.0421e-09 | -3.8691e-09 | 0.0051179 | 0.0051179 | 0.0051179 | 0.97906 | -0.40201 | 0.97907 | -0.40198 | 1.406
127 | -0.0058336 | -0.0014617 | 0.0058338 | 0.0014618 | 2.8394e-07 | 6.0575e-08 | 0.0088659 | 0.0088659 | 0.0088659 | 0.97907 | -0.40198 | 0.97912 | -0.40095 | 2.4357
128 | -0.011552 | -0.0028948 | 0.011552 | 0.0028949 | 1.19e-08 | 6.3217e-09 | 0.017556 | 0.017556 | 0.017556 | 0.97912 | -0.40095 | 0.97912 | -0.40093 | 4.823
129 | 0.16378 | 0.041366 | -0.16378 | -0.041362 | 6.4535e-06 | 4.0986e-06 | 0.24843 | 0.24843 | 0.24843 | 0.98143 | -0.35569 | 0.98139 | -0.35651 | 22.7504
130 | 0.16041 | 0.040517 | -0.1602 | -0.040388 | 0.00020363 | 0.00012928 | 0.24333 | 0.24333 | 0.24333 | 0.98139 | -0.35651 | 0.98003 | -0.38304 | 22.2827
131 | 0.13787 | 0.034784 | -0.13786 | -0.034778 | 9.7517e-06 | 6.1738e-06 | 0.20941 | 0.20941 | 0.20941 | 0.98003 | -0.38304 | 0.97996 | -0.38451 | 19.1767
132 | 0.022338 | 0.0056037 | -0.022328 | -0.0055978 | 9.518e-06 | 5.8136e-06 | 0.033918 | 0.033918 | 0.033918 | 0.98003 | -0.38304 | 0.97957 | -0.39198 | 9.3181
133 | 0.087765 | 0.022189 | -0.087724 | -0.022163 | 4.1628e-05 | 2.5935e-05 | 0.13334 | 0.13334 | 0.13334 | 0.97996 | -0.38451 | 0.97945 | -0.39441 | 12.2104
134 | 0.05009 | 0.012589 | -0.050065 | -0.012573 | 2.5488e-05 | 1.6164e-05 | 0.076072 | 0.076072 | 0.076072 | 0.97996 | -0.38451 | 0.97941 | -0.39518 | 20.899
135 | 0.019361 | 0.0048543 | -0.019359 | -0.0048531 | 1.9173e-06 | 1.1527e-06 | 0.029411 | 0.029411 | 0.029411 | 0.97957 | -0.39198 | 0.97947 | -0.39406 | 8.08
136 | 0.0161 | 0.0040363 | -0.016099 | -0.0040355 | 1.5075e-06 | 8.8026e-07 | 0.02446 | 0.02446 | 0.02446 | 0.97947 | -0.39406 | 0.97937 | -0.39602 | 6.7198
137 | -0.013604 | -0.0034096 | 0.013604 | 0.0034098 | 3.5445e-07 | 1.9902e-07 | 0.020672 | 0.020672 | 0.020672 | 0.97925 | -0.39834 | 0.97928 | -0.3978 | 5.6791
138 | 0.013604 | 0.0034096 | -0.013602 | -0.0034087 | 1.6768e-06 | 9.4152e-07 | 0.020672 | 0.020672 | 0.020672 | 0.97925 | -0.39834 | 0.97912 | -0.40093 | 5.6791
139 | -0.015136 | -0.0037937 | 0.015137 | 0.0037944 | 1.2804e-06 | 7.3822e-07 | 0.022999 | 0.022999 | 0.022999 | 0.97928 | -0.3978 | 0.97937 | -0.39602 | 6.3184

## res_trafo
| p_hv_mw | q_hv_mvar | p_lv_mw | q_lv_mvar | pl_mw | ql_mvar | i_hv_ka | i_lv_ka | vm_hv_pu | va_hv_degree | vm_lv_pu | va_lv_degree | loading_percent
0 | -1.2729e-15 | -1.3162e-15 | 0.00165 | 1.2699e-07 | 0.00165 | 1.2699e-07 | 5.2857e-17 | 0.0023815 | 0.99998 | 149.9956 | 1 | 0 | 0.2619

## res_ext_grid
| p_mw | q_mvar
0 | 0.5834 | 0.14931

## res_load
| p_mw | q_mvar
0 | 0.0034479 | 0.00086412
1 | 0.0032359 | 0.00081099
2 | 0.0040619 | 0.001018
3 | 0.0028768 | 0.000721
4 | 0.0037118 | 0.00093027
5 | 0.0031288 | 0.00078415
6 | 0.0018937 | 0.00047462
7 | 0.0033349 | 0.00083581
8 | 0.0028052 | 0.00070304
9 | 0.0051431 | 0.001289
10 | 0.0030784 | 0.00077152
11 | 0.0017109 | 0.00042878
12 | 0.0022277 | 0.0005583
13 | 0.0023991 | 0.00060127
14 | 0.0034337 | 0.00086057
15 | 0.0043709 | 0.0010954
16 | 0.0080556 | 0.0020189
17 | 0.025146 | 0.0063021
18 | 0.0027771 | 0.000696
19 | 0.002939 | 0.00073658
20 | 0.0062083 | 0.0015559
21 | 0.0089008 | 0.0022307
22 | 0.0046791 | 0.0011727
23 | 0.0044486 | 0.0011149
24 | 0.003351 | 0.00083983
25 | 0.0031535 | 0.00079034
26 | 0.0028588 | 0.00071648
27 | 0.0021807 | 0.00054654
28 | 0.0061964 | 0.001553
29 | 0.0028381 | 0.0007113
30 | 0.0031093 | 0.00077925
31 | 0.0036256 | 0.00090866
32 | 0.0072138 | 0.0018079
33 | 0.0041823 | 0.0010482
34 | 0.0062591 | 0.0015687
35 | 0.0092207 | 0.0023109
36 | 0.0012222 | 0.0003063
37 | 0.0027279 | 0.00068368
38 | 0.011993 | 0.0030058
39 | 0.017713 | 0.0044393
40 | 0.0073801 | 0.0018496
41 | 0.0091183 | 0.0022852
42 | 0.0035507 | 0.00088988
43 | 0.006145 | 0.0015401
44 | 0.0040419 | 0.001013
45 | 0.0085683 | 0.0021474
46 | 0.0034657 | 0.00086858
47 | 0.008981 | 0.0022509
48 | 0.011604 | 0.0029081
49 | 0.004975 | 0.0012469
50 | 0.013093 | 0.0032815
51 | 0.0055751 | 0.0013973
52 | 0.0025866 | 0.00064827
53 | 0.0028796 | 0.00072171
54 | 0.0059826 | 0.0014994
55 | 0.0025891 | 0.0006489
56 | 0.0021158 | 0.00053028
57 | 0.0039206 | 0.0009826
58 | 0.0016684 | 0.00041815
59 | 0.0052381 | 0.0013128
60 | 0.0031175 | 0.00078131
61 | 0.0032842 | 0.00082309
62 | 0.0049166 | 0.0012322
63 | 0.0018962 | 0.00047524
64 | 0.0029875 | 0.00074875
65 | 0.0098205 | 0.0024612
66 | 0.0034331 | 0.00086042
67 | 0.003791 | 0.00095012
68 | 0.0050126 | 0.0012563
69 | 0.0046054 | 0.0011542
70 | 0.0021931 | 0.00054965
71 | 0.00213 | 0.00053382
72 | 0.0022837 | 0.00057235
73 | 0.0031113 | 0.00077977
74 | 0.0062183 | 0.0015584
75 | 0.0021719 | 0.00054432
76 | 0.0054283 | 0.0013605
77 | 0.01231 | 0.0030852
78 | 0.0073787 | 0.0018493
79 | 0.0050705 | 0.0012708
80 | 0.0051647 | 0.0012944
81 | 0.0037856 | 0.00094875
82 | 0.0051673 | 0.0012951
83 | 0.0049199 | 0.001233
84 | 0.0071944 | 0.0018031
85 | 0.015968 | 0.0040019
86 | 0.017589 | 0.0044083
87 | 0.0042577 | 0.0010671
88 | 0.017421 | 0.0043662
89 | 0.01576 | 0.0039497
90 | 0.010353 | 0.0025947
91 | 0.0096127 | 0.0024092
92 | 0.0044063 | 0.0011043
93 | 0.0010836 | 0.00027159
94 | 0.0024661 | 0.00061805
95 | 0.005718 | 0.0014331
96 | 0.0083693 | 0.0020975
97 | 0.0033688 | 0.00084431
98 | 0.0029669 | 0.00074357
99 | 0.00786 | 0.0019699
100 | 0.0048703 | 0.0012206
101 | 0.003259 | 0.00081678
102 | 0.0015316 | 0.00038385
103 | 0.0020503 | 0.00051385
104 | 0.00096169 | 0.00024102

## dtypes
| element | column | dtype
0 | bus | name | object
1 | bus | vn_kv | float64
2 | bus | type | object
3 | bus | zone | object
4 | bus | in_service | bool
5 | load | name | object
6 | load | bus | uint32
7 | load | p_mw | float64
8 | load | q_mvar | float64
9 | load | const_z_percent | float64
10 | load | const_i_percent | float64
11 | load | sn_mva | float64
12 | load | scaling | float64
13 | load | in_service | bool
14 | load | type | object
15 | ext_grid | name | object
16 | ext_grid | bus | uint32
17 | ext_grid | vm_pu | float64
18 | ext_grid | va_degree | float64
19 | ext_grid | slack_weight | float64
20 | ext_grid | in_service | bool
21 | line | name | object
22 | line | std_type | object
23 | line | from_bus | uint32
24 | line | to_bus | uint32
25 | line | length_km | float64
26 | line | r_ohm_per_km | float64
27 | line | x_ohm_per_km | float64
28 | line | c_nf_per_km | float64
29 | line | g_us_per_km | float64
30 | line | max_i_ka | float64
31 | line | df | float64
32 | line | parallel | uint32
33 | line | type | object
34 | line | in_service | bool
35 | trafo | name | object
36 | trafo | std_type | object
37 | trafo | hv_bus | uint32
38 | trafo | lv_bus | uint32
39 | trafo | sn_mva | float64
40 | trafo | vn_hv_kv | float64
41 | trafo | vn_lv_kv | float64
42 | trafo | vk_percent | float64
43 | trafo | vkr_percent | float64
44 | trafo | pfe_kw | float64
45 | trafo | i0_percent | float64
46 | trafo | shift_degree | float64
47 | trafo | tap_side | object
48 | trafo | tap_neutral | int32
49 | trafo | tap_min | int32
50 | trafo | tap_max | int32
51 | trafo | tap_step_percent | float64
52 | trafo | tap_step_degree | float64
53 | trafo | tap_pos | int32
54 | trafo | tap_phase_shifter | bool
55 | trafo | parallel | uint32
56 | trafo | df | float64
57 | trafo | in_service | bool
58 | line_geodata | coords | object
59 | bus_geodata | x | float64
60 | bus_geodata | y | float64
61 | bus_geodata | coords | object
62 | res_bus | vm_pu | float64
63 | res_bus | va_degree | float64
64 | res_bus | p_mw | float64
65 | res_bus | q_mvar | float64
66 | res_line | p_from_mw | float64
67 | res_line | q_from_mvar | float64
68 | res_line | p_to_mw | float64
69 | res_line | q_to_mvar | float64
70 | res_line | pl_mw | float64
71 | res_line | ql_mvar | float64
72 | res_line | i_from_ka | float64
73 | res_line | i_to_ka | float64
74 | res_line | i_ka | float64
75 | res_line | vm_from_pu | float64
76 | res_line | va_from_degree | float64
77 | res_line | vm_to_pu | float64
78 | res_line | va_to_degree | float64
79 | res_line | loading_percent | float64
80 | res_trafo | p_hv_mw | float64
81 | res_trafo | q_hv_mvar | float64
82 | res_trafo | p_lv_mw | float64
83 | res_trafo | q_lv_mvar | float64
84 | res_trafo | pl_mw | float64
85 | res_trafo | ql_mvar | float64
86 | res_trafo | i_hv_ka | float64
87 | res_trafo | i_lv_ka | float64
88 | res_trafo | vm_hv_pu | float64
89 | res_trafo | va_hv_degree | float64
90 | res_trafo | vm_lv_pu | float64
91 | res_trafo | va_lv_degree | float64
92 | res_trafo | loading_percent | float64
93 | res_ext_grid | p_mw | float64
94 | res_ext_grid | q_mvar | float64
95 | res_load | p_mw | float64
96 | res_load | q_mvar | float64

## parameters
| version | format_version | converged | OPF_converged | name | f_hz | sn_mva
0 | 2.14.6 | 2.14.0 | TRUE | FALSE |  | 50 | 1