## bus
| name | vn_kv | type | zone | in_service
0 | bus_LV_1372-47_0_8_node_0 | 0.4 | n |  | TRUE
1 | bus_LV_1372-47_0_8_node_1 | 0.4 | n |  | TRUE
2 | bus_LV_1372-47_0_8_node_2 | 0.4 | n |  | TRUE
3 | bus_LV_1372-47_0_8_node_3 | 0.4 | n |  | TRUE
4 | bus_LV_1372-47_0_8_node_4 | 0.4 | n |  | TRUE
5 | bus_LV_1372-47_0_8_node_17 | 0.4 | n |  | TRUE
6 | bus_LV_1372-47_0_8_node_28 | 0.4 | n |  | TRUE
7 | bus_LV_1372-47_0_8_node_13 | 0.4 | n |  | TRUE
8 | bus_LV_1372-47_0_8_node_12 | 0.4 | n |  | TRUE
9 | bus_LV_1372-47_0_8_node_5 | 0.4 | n |  | TRUE
10 | bus_LV_1372-47_0_8_node_6 | 0.4 | n |  | TRUE
11 | bus_LV_1372-47_0_8_node_7 | 0.4 | n |  | TRUE
12 | bus_LV_1372-47_0_8_node_32 | 0.4 | n |  | TRUE
13 | bus_LV_1372-47_0_8_node_33 | 0.4 | n |  | TRUE
14 | bus_LV_1372-47_0_8_node_8 | 0.4 | n |  | TRUE
15 | bus_LV_1372-47_0_8_node_9 | 0.4 | n |  | TRUE
16 | bus_LV_1372-47_0_8_node_10 | 0.4 | n |  | TRUE
17 | bus_LV_1372-47_0_8_node_11 | 0.4 | n |  | TRUE
18 | bus_LV_1372-47_0_8_node_15 | 0.4 | n |  | TRUE
19 | bus_LV_1372-47_0_8_node_14 | 0.4 | n |  | TRUE
20 | bus_LV_1372-47_0_8_node_22 | 0.4 | n |  | TRUE
21 | bus_LV_1372-47_0_8_node_29 | 0.4 | n |  | TRUE
22 | bus_LV_1372-47_0_8_node_16 | 0.4 | n |  | TRUE
23 | bus_LV_1372-47_0_8_node_37 | 0.4 | n |  | TRUE
24 | bus_LV_1372-47_0_8_node_27 | 0.4 | n |  | TRUE
25 | bus_LV_1372-47_0_8_node_25 | 0.4 | n |  | TRUE
26 | bus_LV_1372-47_0_8_node_20 | 0.4 | n |  | TRUE
27 | bus_LV_1372-47_0_8_node_18 | 0.4 | n |  | TRUE
28 | bus_LV_1372-47_0_8_node_35 | 0.4 | n |  | TRUE
29 | bus_LV_1372-47_0_8_node_36 | 0.4 | n |  | TRUE
30 | bus_LV_1372-47_0_8_node_19 | 0.4 | n |  | TRUE
31 | bus_LV_1372-47_0_8_node_21 | 0.4 | n |  | TRUE
32 | bus_LV_1372-47_0_8_node_30 | 0.4 | n |  | TRUE
33 | bus_LV_1372-47_0_8_node_23 | 0.4 | n |  | TRUE
34 | bus_LV_1372-47_0_8_node_38 | 0.4 | n |  | TRUE
35 | bus_LV_1372-47_0_8_node_39 | 0.4 | n |  | TRUE
36 | bus_LV_1372-47_0_8_node_24 | 0.4 | n |  | TRUE
37 | bus_LV_1372-47_0_8_node_34 | 0.4 | n |  | TRUE
38 | bus_LV_1372-47_0_8_node_31 | 0.4 | n |  | TRUE
39 | bus_MV_22_1_node_116 | 20 | n |  | TRUE

## load
| name | bus | p_mw | q_mvar | const_z_percent | const_i_percent | sn_mva | scaling | in_service | type
0 | LV_1372-47_0_8_load_0 | 0 | 0.006217 | 0.0015581 | 0 | 0 |  | 1 | TRUE | wye
1 | LV_1372-47_0_8_load_1 | 1 | 0.0024369 | 0.00061075 | 0 | 0 |  | 1 | TRUE | wye
2 | LV_1372-47_0_8_load_2 | 2 | 0.006216 | 0.0015579 | 0 | 0 |  | 1 | TRUE | wye
3 | LV_1372-47_0_8_load_3 | 3 | 0.0088212 | 0.0022108 | 0 | 0 |  | 1 | TRUE | wye
4 | LV_1372-47_0_8_load_4 | 4 | 0.0050999 | 0.0012782 | 0 | 0 |  | 1 | TRUE | wye
5 | LV_1372-47_0_8_load_17 | 5 | 0.0034243 | 0.00085821 | 0 | 0 |  | 1 | TRUE | wye
6 | LV_1372-47_0_8_load_28 | 6 | 0.0015057 | 0.00037736 | 0 | 0 |  | 1 | TRUE | wye
7 | LV_1372-47_0_8_load_12 | 8 | 0.0014809 | 0.00037114 | 0 | 0 |  | 1 | TRUE | wye
8 | LV_1372-47_0_8_load_5 | 9 | 0.010154 | 0.0025447 | 0 | 0 |  | 1 | TRUE | wye
9 | LV_1372-47_0_8_load_7 | 11 | 0.058288 | 0.014608 | 0 | 0 |  | 1 | TRUE | wye
10 | LV_1372-47_0_8_load_8 | 14 | 0.0063404 | 0.0015891 | 0 | 0 |  | 1 | TRUE | wye
11 | LV_1372-47_0_8_load_9 | 15 | 0.0063664 | 0.0015956 | 0 | 0 |  | 1 | TRUE | wye
12 | LV_1372-47_0_8_load_11 | 17 | 0.0051835 | 0.0012991 | 0 | 0 |  | 1 | TRUE | wye
13 | LV_1372-47_0_8_load_15 | 18 | 0.02068 | 0.005183 | 0 | 0 |  | 1 | TRUE | wye
14 | LV_1372-47_0_8_load_29 | 21 | 0.010749 | 0.002694 | 0 | 0 |  | 1 | TRUE | wye
15 | LV_1372-47_0_8_load_37 | 23 | 0.023268 | 0.0058316 | 0 | 0 |  | 1 | TRUE | wye
16 | LV_1372-47_0_8_load_27 | 24 | 0.040399 | 0.010125 | 0 | 0 |  | 1 | TRUE | wye
17 | LV_1372-47_0_8_load_18 | 27 | 0.087276 | 0.021874 | 0 | 0 |  | 1 | TRUE | wye
18 | LV_1372-47_0_8_load_35 | 28 | 0.049325 | 0.012362 | 0 | 0 |  | 1 | TRUE | wye
19 | LV_1372-47_0_8_load_36 | 29 | 0.029911 | 0.0074964 | 0 | 0 |  | 1 | TRUE | wye
20 | LV_1372-47_0_8_load_30 | 32 | 0.030917 | 0.0077486 | 0 | 0 |  | 1 | TRUE | wye
21 | LV_1372-47_0_8_load_39 | 35 | 0.0090988 | 0.0022804 | 0 | 0 |  | 1 | TRUE | wye
22 | LV_1372-47_0_8_load_34 | 37 | 0.021956 | 0.0055027 | 0 | 0 |  | 1 | TRUE | wye
23 | LV_1372-47_0_8_load_31 | 38 | 0.060914 | 0.015266 | 0 | 0 |  | 1 | TRUE | wye

## ext_grid
| name | bus | vm_pu | va_degree | slack_weight | in_service
0 |  | 15 | 1 | 0 | 1 | TRUE

## line
| name | std_type | from_bus | to_bus | length_km | r_ohm_per_km | x_ohm_per_km | c_nf_per_km | g_us_per_km | max_i_ka | df | parallel | type | in_service
0 | LV_1372-47_0_8_line_0 |  | 0 | 1 | 0.048016 | 0.125 | 0.08 | 261 | 0 | 0.364 | 1 | 4 | cs | TRUE
1 | LV_1372-47_0_8_line_1 |  | 0 | 2 | 0.0027964 | 0.125 | 0.08 | 261 | 0 | 0.364 | 1 | 4 | cs | TRUE
2 | LV_1372-47_0_8_line_2 |  | 1 | 3 | 0.012483 | 0.125 | 0.08 | 261 | 0 | 0.364 | 1 | 4 | cs | TRUE
3 | LV_1372-47_0_8_line_3 |  | 2 | 4 | 0.00023216 | 0.125 | 0.08 | 261 | 0 | 0.364 | 1 | 4 | cs | TRUE
4 | LV_1372-47_0_8_line_4 |  | 3 | 5 | 0.011608 | 0.125 | 0.08 | 261 | 0 | 0.364 | 1 | 4 | cs | TRUE
5 | LV_1372-47_0_8_line_5 |  | 4 | 6 | 0.00027387 | 0.125 | 0.08 | 261 | 0 | 0.364 | 1 | 4 | cs | TRUE
6 | LV_1372-47_0_8_line_6 |  | 5 | 7 | 0.035984 | 0.125 | 0.08 | 261 | 0 | 0.364 | 1 | 4 | cs | TRUE
7 | LV_1372-47_0_8_line_7 |  | 6 | 8 | 7.1912e-05 | 0.125 | 0.08 | 261 | 0 | 0.364 | 1 | 4 | cs | TRUE
8 | LV_1372-47_0_8_line_8 |  | 7 | 19 | 0.091498 | 0.125 | 0.08 | 261 | 0 | 0.364 | 1 | 4 | cs | TRUE
9 | LV_1372-47_0_8_line_9 |  | 8 | 16 | 0.025221 | 0.125 | 0.08 | 261 | 0 | 0.364 | 1 | 4 | cs | TRUE
10 | LV_1372-47_0_8_line_10 |  | 9 | 10 | 0.024841 | 0.125 | 0.08 | 261 | 0 | 0.364 | 1 | 1 | cs | TRUE
11 | LV_1372-47_0_8_line_11 |  | 10 | 11 | 0.018489 | 0.125 | 0.08 | 261 | 0 | 0.364 | 1 | 1 | cs | TRUE
12 | LV_1372-47_0_8_line_12 |  | 11 | 12 | 0.01376 | 0.125 | 0.08 | 261 | 0 | 0.364 | 1 | 1 | cs | TRUE
13 | LV_1372-47_0_8_line_13 |  | 12 | 13 | 0.085158 | 0.125 | 0.08 | 261 | 0 | 0.364 | 1 | 1 | cs | TRUE
14 | LV_1372-47_0_8_line_14 |  | 13 | 29 | 0.030901 | 0.125 | 0.08 | 261 | 0 | 0.364 | 1 | 1 | cs | TRUE
15 | LV_1372-47_0_8_line_15 |  | 13 | 22 | 0.027922 | 0.125 | 0.08 | 261 | 0 | 0.364 | 1 | 1 | cs | TRUE
16 | LV_1372-47_0_8_line_16 |  | 14 | 15 | 0.014349 | 0.125 | 0.08 | 261 | 0 | 0.364 | 1 | 4 | cs | TRUE
17 | LV_1372-47_0_8_line_17 |  | 14 | 16 | 0.035497 | 0.125 | 0.08 | 261 | 0 | 0.364 | 1 | 4 | cs | TRUE
18 | LV_1372-47_0_8_line_18 |  | 15 | 17 | 0.014267 | 0.125 | 0.08 | 261 | 0 | 0.364 | 1 | 4 | cs | TRUE
19 | LV_1372-47_0_8_line_19 |  | 17 | 18 | 0.036555 | 0.125 | 0.08 | 261 | 0 | 0.364 | 1 | 4 | cs | TRUE
20 | LV_1372-47_0_8_line_20 |  | 18 | 22 | 0.014472 | 0.125 | 0.08 | 261 | 0 | 0.364 | 1 | 2 | cs | TRUE
21 | LV_1372-47_0_8_line_21 |  | 19 | 20 | 0.052106 | 0.125 | 0.08 | 261 | 0 | 0.364 | 1 | 1 | cs | TRUE
22 | LV_1372-47_0_8_line_22 |  | 19 | 21 | 0.052853 | 0.125 | 0.08 | 261 | 0 | 0.364 | 1 | 4 | cs | TRUE
23 | LV_1372-47_0_8_line_23 |  | 20 | 23 | 0.020807 | 0.125 | 0.08 | 261 | 0 | 0.364 | 1 | 1 | cs | TRUE
24 | LV_1372-47_0_8_line_24 |  | 21 | 24 | 0.035577 | 0.125 | 0.08 | 261 | 0 | 0.364 | 1 | 4 | cs | TRUE
25 | LV_1372-47_0_8_line_25 |  | 22 | 25 | 0.024722 | 0.125 | 0.08 | 261 | 0 | 0.364 | 1 | 1 | cs | TRUE
26 | LV_1372-47_0_8_line_26 |  | 23 | 34 | 0.012651 | 0.125 | 0.08 | 261 | 0 | 0.364 | 1 | 1 | cs | TRUE
27 | LV_1372-47_0_8_line_27 |  | 24 | 26 | 0.032931 | 0.125 | 0.08 | 261 | 0 | 0.364 | 1 | 4 | cs | TRUE
28 | LV_1372-47_0_8_line_28 |  | 25 | 28 | 0.040936 | 0.125 | 0.08 | 261 | 0 | 0.364 | 1 | 1 | cs | TRUE
29 | LV_1372-47_0_8_line_29 |  | 26 | 27 | 0.029533 | 0.125 | 0.08 | 261 | 0 | 0.364 | 1 | 4 | cs | TRUE
30 | LV_1372-47_0_8_line_30 |  | 27 | 30 | 0.019871 | 0.125 | 0.08 | 261 | 0 | 0.364 | 1 | 4 | cs | TRUE
31 | LV_1372-47_0_8_line_31 |  | 28 | 36 | 0.037372 | 0.125 | 0.08 | 261 | 0 | 0.364 | 1 | 1 | cs | TRUE
32 | LV_1372-47_0_8_line_32 |  | 30 | 31 | 0.03705 | 0.125 | 0.08 | 261 | 0 | 0.364 | 1 | 4 | cs | TRUE
33 | LV_1372-47_0_8_line_33 |  | 31 | 32 | 0.020667 | 0.125 | 0.08 | 261 | 0 | 0.364 | 1 | 2 | cs | TRUE
34 | LV_1372-47_0_8_line_34 |  | 32 | 38 | 0.014819 | 0.125 | 0.08 | 261 | 0 | 0.364 | 1 | 1 | cs | TRUE
35 | LV_1372-47_0_8_line_35 |  | 33 | 34 | 0.042011 | 0.125 | 0.08 | 261 | 0 | 0.364 | 1 | 1 | cs | TRUE
36 | LV_1372-47_0_8_line_36 |  | 33 | 35 | 0.031292 | 0.125 | 0.08 | 261 | 0 | 0.364 | 1 | 1 | cs | TRUE
37 | LV_1372-47_0_8_line_37 |  | 36 | 37 | 0.010886 | 0.125 | 0.08 | 261 | 0 | 0.364 | 1 | 1 | cs | TRUE

## trafo
| name | std_type | hv_bus | lv_bus | sn_mva | vn_hv_kv | vn_lv_kv | vk_percent | vkr_percent | pfe_kw | i0_percent | shift_degree | tap_side | tap_neutral | tap_min | tap_max | tap_step_percent | tap_step_degree | tap_pos | tap_phase_shifter | parallel | df | in_service
0 | LV_1372-47_0_8_trafo_9 | 0.63 MVA 20/0.4 kV | 39 | 15 | 0.63 | 20 | 0.4 | 6 | 1.206 | 1.65 | 0.2619 | 150 | hv | 0 | -2 | 2 | 2.5 | 0 | 0 | FALSE | 1 | 1 | TRUE

## line_geodata
| x0 | y0 | x1 | y1 | x2 | y2 | x3 | y3 | x4 | y4 | x5 | y5 | x6 | y6
0 | 2692033.5452 | 1208443.4714 | 2692033.1558 | 1208442.2571 | 2692032.3961 | 1208440.244 | 2692027.0003 | 1208424.2946 | 2692001.0221 | 1208434.0561
1 | 2692033.5452 | 1208443.4714 | 2692034.3989 | 1208446.1343
2 | 2692001.0221 | 1208434.0561 | 2691989.3367 | 1208438.447
3 | 2692034.4698 | 1208446.3554 | 2692034.3989 | 1208446.1343
4 | 2691978.3522 | 1208442.1938 | 2691986.6113 | 1208439.4711 | 2691989.3367 | 1208438.447
5 | 2692034.5534 | 1208446.6162 | 2692034.4698 | 1208446.3554
6 | 2691945.9875 | 1208448.6846 | 2691951.7991 | 1208447.5401 | 2691952.8774 | 1208450.5921 | 2691978.3522 | 1208442.1938
7 | 2692034.5754 | 1208446.6847 | 2692034.5534 | 1208446.6162
8 | 2691945.9875 | 1208448.6846 | 2691954.0695 | 1208489.1695 | 2691957.4619 | 1208496.9826 | 2691965.6899 | 1208537.8589
9 | 2692042.0226 | 1208470.7795 | 2692040.9109 | 1208466.9376 | 2692038.9594 | 1208460.3587 | 2692034.5754 | 1208446.6847
10 | 2692080.7725 | 1208366.7187 | 2692068.0697 | 1208371.4482 | 2692060.6361 | 1208374.2243 | 2692057.536 | 1208375.4982
11 | 2692080.7725 | 1208366.7187 | 2692089.14 | 1208365.5137 | 2692098.7043 | 1208362.4767
12 | 2692111.5174 | 1208357.6648 | 2692110.86 | 1208357.8882 | 2692108.6022 | 1208359.3321 | 2692106.2182 | 1208360.0847 | 2692101.5952 | 1208361.5588 | 2692098.7043 | 1208362.4767
13 | 2692111.5174 | 1208357.6648 | 2692145.5264 | 1208344.0473 | 2692139.3159 | 1208392.1725
14 | 2692139.3159 | 1208392.1725 | 2692156.1499 | 1208391.721 | 2692162.4577 | 1208389.4724 | 2692169.4766 | 1208387.2423
15 | 2692139.3159 | 1208392.1725 | 2692135.6265 | 1208419.8452
16 | 2692075.8592 | 1208460.0514 | 2692089.5368 | 1208455.7148
17 | 2692042.0226 | 1208470.7795 | 2692075.8592 | 1208460.0514
18 | 2692089.5368 | 1208455.7148 | 2692103.1365 | 1208451.4029
19 | 2692127.9026 | 1208430.1581 | 2692125.8233 | 1208434.7482 | 2692122.8798 | 1208445.1431 | 2692103.1365 | 1208451.4029
20 | 2692135.6265 | 1208419.8452 | 2692132.6405 | 1208419.699 | 2692127.9026 | 1208430.1581
21 | 2691965.6899 | 1208537.8589 | 2691971.1003 | 1208562.2363 | 2691997.0588 | 1208554.3311
22 | 2691965.6899 | 1208537.8589 | 2691974.1386 | 1208527.9157 | 2691970.0938 | 1208512.6099 | 2691993.0977 | 1208505.86
23 | 2691997.0588 | 1208554.3311 | 2691998.1892 | 1208558.4401 | 2692003.0018 | 1208556.9911 | 2692005.1775 | 1208563.8181 | 2692006.4008 | 1208567.9967
24 | 2692027.2351 | 1208495.8433 | 2691993.0977 | 1208505.86
25 | 2692135.6265 | 1208419.8452 | 2692133.1233 | 1208442.0992 | 2692135.3164 | 1208442.878
26 | 2692004.1841 | 1208576.956 | 2692001.9413 | 1208569.5498 | 2692006.456 | 1208568.1852 | 2692006.4008 | 1208567.9967
27 | 2692058.8337 | 1208486.5716 | 2692027.2351 | 1208495.8433
28 | 2692135.3164 | 1208442.878 | 2692138.7874 | 1208444.1102 | 2692141.6692 | 1208444.5994 | 2692145.4906 | 1208443.8246 | 2692174.4979 | 1208434.6258
29 | 2692058.8337 | 1208486.5716 | 2692060.3475 | 1208492.4433 | 2692060.7251 | 1208494.0835 | 2692061.9948 | 1208497.0495 | 2692059.4629 | 1208502.4585 | 2692063.2483 | 1208507.4647 | 2692067.495 | 1208512.1333
30 | 2692074.1024 | 1208530.8589 | 2692069.1336 | 1208517.7957 | 2692067.495 | 1208512.1333
31 | 2692209.6338 | 1208428.1602 | 2692202.5853 | 1208430.1193 | 2692192.0054 | 1208433.2802 | 2692187.7153 | 1208430.4343 | 2692174.4979 | 1208434.6258
32 | 2692109.6483 | 1208520.0668 | 2692088.9229 | 1208526.3512 | 2692074.1024 | 1208530.8589
33 | 2692109.6483 | 1208520.0668 | 2692104.0302 | 1208500.1779
34 | 2692100.002 | 1208485.9173 | 2692104.0302 | 1208500.1779
35 | 2692044.5684 | 1208564.9818 | 2692004.1841 | 1208576.956
36 | 2692044.5684 | 1208564.9818 | 2692056.2517 | 1208594.0104
37 | 2692209.6338 | 1208428.1602 | 2692206.5956 | 1208417.7064

## bus_geodata
| x | y | coords
0 | 2692033.5452 | 1208443.4714
1 | 2692001.0221 | 1208434.0561
2 | 2692034.3989 | 1208446.1343
3 | 2691989.3367 | 1208438.447
4 | 2692034.4698 | 1208446.3554
5 | 2691978.3522 | 1208442.1938
6 | 2692034.5534 | 1208446.6162
7 | 2691945.9875 | 1208448.6846
8 | 2692034.5754 | 1208446.6847
9 | 2692057.536 | 1208375.4982
10 | 2692080.7725 | 1208366.7187
11 | 2692098.7043 | 1208362.4767
12 | 2692111.5174 | 1208357.6648
13 | 2692139.3159 | 1208392.1725
14 | 2692075.8592 | 1208460.0514
15 | 2692089.5368 | 1208455.7148
16 | 2692042.0226 | 1208470.7795
17 | 2692103.1365 | 1208451.4029
18 | 2692127.9026 | 1208430.1581
19 | 2691965.6899 | 1208537.8589
20 | 2691997.0588 | 1208554.3311
21 | 2691993.0977 | 1208505.86
22 | 2692135.6265 | 1208419.8452
23 | 2692006.4008 | 1208567.9967
24 | 2692027.2351 | 1208495.8433
25 | 2692135.3164 | 1208442.878
26 | 2692058.8337 | 1208486.5716
27 | 2692067.495 | 1208512.1333
28 | 2692174.4979 | 1208434.6258
29 | 2692169.4766 | 1208387.2423
30 | 2692074.1024 | 1208530.8589
31 | 2692109.6483 | 1208520.0668
32 | 2692104.0302 | 1208500.1779
33 | 2692044.5684 | 1208564.9817
34 | 2692004.1841 | 1208576.956
35 | 2692056.2517 | 1208594.0104
36 | 2692209.6338 | 1208428.1602
37 | 2692206.5956 | 1208417.7064
38 | 2692100.002 | 1208485.9173
39 | 2692042.0226 | 1208470.7795

## line_std_types
| c_nf_per_km | r_ohm_per_km | x_ohm_per_km | max_i_ka | type | q_mm2 | alpha | voltage_rating
NAYY 4x50 SE | 210 | 0.642 | 0.083 | 0.142 | cs | 50 | 0.00403 | LV
NAYY 4x120 SE | 264 | 0.225 | 0.08 | 0.242 | cs | 120 | 0.00403 | LV
NAYY 4x150 SE | 261 | 0.208 | 0.08 | 0.27 | cs | 150 | 0.00403 | LV
NA2XS2Y 1x95 RM/25 12/20 kV | 216 | 0.313 | 0.132 | 0.252 | cs | 95 | 0.00403 | MV
NA2XS2Y 1x185 RM/25 12/20 kV | 273 | 0.161 | 0.117 | 0.362 | cs | 185 | 0.00403 | MV
NA2XS2Y 1x240 RM/25 12/20 kV | 304 | 0.122 | 0.112 | 0.421 | cs | 240 | 0.00403 | MV
NA2XS2Y 1x95 RM/25 6/10 kV | 315 | 0.313 | 0.123 | 0.249 | cs | 95 | 0.00403 | MV
NA2XS2Y 1x185 RM/25 6/10 kV | 406 | 0.161 | 0.11 | 0.358 | cs | 185 | 0.00403 | MV
NA2XS2Y 1x240 RM/25 6/10 kV | 456 | 0.122 | 0.105 | 0.416 | cs | 240 | 0.00403 | MV
NA2XS2Y 1x150 RM/25 12/20 kV | 250 | 0.206 | 0.116 | 0.319 | cs | 150 | 0.00403 | MV
NA2XS2Y 1x120 RM/25 12/20 kV | 230 | 0.253 | 0.119 | 0.283 | cs | 120 | 0.00403 | MV
NA2XS2Y 1x70 RM/25 12/20 kV | 190 | 0.443 | 0.132 | 0.22 | cs | 70 | 0.00403 | MV
NA2XS2Y 1x150 RM/25 6/10 kV | 360 | 0.206 | 0.11 | 0.315 | cs | 150 | 0.00403 | MV
NA2XS2Y 1x120 RM/25 6/10 kV | 340 | 0.253 | 0.113 | 0.28 | cs | 120 | 0.00403 | MV
NA2XS2Y 1x70 RM/25 6/10 kV | 280 | 0.443 | 0.123 | 0.217 | cs | 70 | 0.00403 | MV
N2XS(FL)2Y 1x120 RM/35 64/110 kV | 112 | 0.153 | 0.166 | 0.366 | cs | 120 | 0.00393 | HV
N2XS(FL)2Y 1x185 RM/35 64/110 kV | 125 | 0.099 | 0.156 | 0.457 | cs | 185 | 0.00393 | HV
N2XS(FL)2Y 1x240 RM/35 64/110 kV | 135 | 0.075 | 0.149 | 0.526 | cs | 240 | 0.00393 | HV
N2XS(FL)2Y 1x300 RM/35 64/110 kV | 144 | 0.06 | 0.144 | 0.588 | cs | 300 | 0.00393 | HV
15-AL1/3-ST1A 0.4 | 11 | 1.8769 | 0.35 | 0.105 | ol | 16 | 0.00403 | LV
24-AL1/4-ST1A 0.4 | 11.25 | 1.2012 | 0.335 | 0.14 | ol | 24 | 0.00403 | LV
48-AL1/8-ST1A 0.4 | 12.2 | 0.5939 | 0.3 | 0.21 | ol | 48 | 0.00403 | LV
94-AL1/15-ST1A 0.4 | 13.2 | 0.306 | 0.29 | 0.35 | ol | 94 | 0.00403 | LV
34-AL1/6-ST1A 10.0 | 9.7 | 0.8342 | 0.36 | 0.17 | ol | 34 | 0.00403 | MV
48-AL1/8-ST1A 10.0 | 10.1 | 0.5939 | 0.35 | 0.21 | ol | 48 | 0.00403 | MV
70-AL1/11-ST1A 10.0 | 10.4 | 0.4132 | 0.339 | 0.29 | ol | 70 | 0.00403 | MV
94-AL1/15-ST1A 10.0 | 10.75 | 0.306 | 0.33 | 0.35 | ol | 94 | 0.00403 | MV
122-AL1/20-ST1A 10.0 | 11.1 | 0.2376 | 0.323 | 0.41 | ol | 122 | 0.00403 | MV
149-AL1/24-ST1A 10.0 | 11.25 | 0.194 | 0.315 | 0.47 | ol | 149 | 0.00403 | MV
34-AL1/6-ST1A 20.0 | 9.15 | 0.8342 | 0.382 | 0.17 | ol | 34 | 0.00403 | MV
48-AL1/8-ST1A 20.0 | 9.5 | 0.5939 | 0.372 | 0.21 | ol | 48 | 0.00403 | MV
70-AL1/11-ST1A 20.0 | 9.7 | 0.4132 | 0.36 | 0.29 | ol | 70 | 0.00403 | MV
94-AL1/15-ST1A 20.0 | 10 | 0.306 | 0.35 | 0.35 | ol | 94 | 0.00403 | MV
122-AL1/20-ST1A 20.0 | 10.3 | 0.2376 | 0.344 | 0.41 | ol | 122 | 0.00403 | MV
149-AL1/24-ST1A 20.0 | 10.5 | 0.194 | 0.337 | 0.47 | ol | 149 | 0.00403 | MV
184-AL1/30-ST1A 20.0 | 10.75 | 0.1571 | 0.33 | 0.535 | ol | 184 | 0.00403 | MV
243-AL1/39-ST1A 20.0 | 11 | 0.1188 | 0.32 | 0.645 | ol | 243 | 0.00403 | MV
48-AL1/8-ST1A 110.0 | 8 | 0.5939 | 0.46 | 0.21 | ol | 48 | 0.00403 | HV
70-AL1/11-ST1A 110.0 | 8.4 | 0.4132 | 0.45 | 0.29 | ol | 70 | 0.00403 | HV
94-AL1/15-ST1A 110.0 | 8.65 | 0.306 | 0.44 | 0.35 | ol | 94 | 0.00403 | HV
122-AL1/20-ST1A 110.0 | 8.5 | 0.2376 | 0.43 | 0.41 | ol | 122 | 0.00403 | HV
149-AL1/24-ST1A 110.0 | 8.75 | 0.194 | 0.41 | 0.47 | ol | 149 | 0.00403 | HV
184-AL1/30-ST1A 110.0 | 8.8 | 0.1571 | 0.4 | 0.535 | ol | 184 | 0.00403 | HV
243-AL1/39-ST1A 110.0 | 9 | 0.1188 | 0.39 | 0.645 | ol | 243 | 0.00403 | HV
305-AL1/39-ST1A 110.0 | 9.2 | 0.0949 | 0.38 | 0.74 | ol | 305 | 0.00403 | HV
490-AL1/64-ST1A 110.0 | 9.75 | 0.059 | 0.37 | 0.96 | ol | 490 | 0.00403 | HV
679-AL1/86-ST1A 110.0 | 9.95 | 0.042 | 0.36 | 1.15 | ol | 679 | 0.00403 | HV
490-AL1/64-ST1A 220.0 | 10 | 0.059 | 0.285 | 0.96 | ol | 490 | 0.00403 | HV
679-AL1/86-ST1A 220.0 | 11.7 | 0.042 | 0.275 | 1.15 | ol | 679 | 0.00403 | HV
490-AL1/64-ST1A 380.0 | 11 | 0.059 | 0.253 | 0.96 | ol | 490 | 0.00403 | HV
679-AL1/86-ST1A 380.0 | 14.6 | 0.042 | 0.25 | 1.15 | ol | 679 | 0.00403 | HV

## trafo_std_types
| i0_percent | pfe_kw | vkr_percent | sn_mva | vn_lv_kv | vn_hv_kv | vk_percent | shift_degree | vector_group | tap_side | tap_neutral | tap_min | tap_max | tap_step_degree | tap_step_percent | tap_phase_shifter
160 MVA 380/110 kV | 0.06 | 60 | 0.25 | 160 | 110 | 380 | 12.2 | 0 | Yy0 | hv | 0 | -9 | 9 | 0 | 1.5 | FALSE
100 MVA 220/110 kV | 0.06 | 55 | 0.26 | 100 | 110 | 220 | 12 | 0 | Yy0 | hv | 0 | -9 | 9 | 0 | 1.5 | FALSE
63 MVA 110/20 kV | 0.04 | 22 | 0.32 | 63 | 20 | 110 | 18 | 150 | YNd5 | hv | 0 | -9 | 9 | 0 | 1.5 | FALSE
40 MVA 110/20 kV | 0.05 | 18 | 0.34 | 40 | 20 | 110 | 16.2 | 150 | YNd5 | hv | 0 | -9 | 9 | 0 | 1.5 | FALSE
25 MVA 110/20 kV | 0.07 | 14 | 0.41 | 25 | 20 | 110 | 12 | 150 | YNd5 | hv | 0 | -9 | 9 | 0 | 1.5 | FALSE
63 MVA 110/10 kV | 0.04 | 22 | 0.32 | 63 | 10 | 110 | 18 | 150 | YNd5 | hv | 0 | -9 | 9 | 0 | 1.5 | FALSE
40 MVA 110/10 kV | 0.05 | 18 | 0.34 | 40 | 10 | 110 | 16.2 | 150 | YNd5 | hv | 0 | -9 | 9 | 0 | 1.5 | FALSE
25 MVA 110/10 kV | 0.07 | 14 | 0.41 | 25 | 10 | 110 | 12 | 150 | YNd5 | hv | 0 | -9 | 9 | 0 | 1.5 | FALSE
0.25 MVA 20/0.4 kV | 0.32 | 0.8 | 1.44 | 0.25 | 0.4 | 20 | 6 | 150 | Yzn5 | hv | 0 | -2 | 2 | 0 | 2.5 | FALSE
0.4 MVA 20/0.4 kV | 0.3375 | 1.35 | 1.425 | 0.4 | 0.4 | 20 | 6 | 150 | Dyn5 | hv | 0 | -2 | 2 | 0 | 2.5 | FALSE
0.63 MVA 20/0.4 kV | 0.2619 | 1.65 | 1.206 | 0.63 | 0.4 | 20 | 6 | 150 | Dyn5 | hv | 0 | -2 | 2 | 0 | 2.5 | FALSE
0.25 MVA 10/0.4 kV | 0.24 | 0.6 | 1.2 | 0.25 | 0.4 | 10 | 4 | 150 | Dyn5 | hv | 0 | -2 | 2 | 0 | 2.5 | FALSE
0.4 MVA 10/0.4 kV | 0.2375 | 0.95 | 1.325 | 0.4 | 0.4 | 10 | 4 | 150 | Dyn5 | hv | 0 | -2 | 2 | 0 | 2.5 | FALSE
0.63 MVA 10/0.4 kV | 0.1873 | 1.18 | 1.0794 | 0.63 | 0.4 | 10 | 4 | 150 | Dyn5 | hv | 0 | -2 | 2 | 0 | 2.5 | FALSE

## trafo3w_std_types
| sn_hv_mva | sn_mv_mva | sn_lv_mva | vn_hv_kv | vn_mv_kv | vn_lv_kv | vk_hv_percent | vk_mv_percent | vk_lv_percent | vkr_hv_percent | vkr_mv_percent | vkr_lv_percent | pfe_kw | i0_percent | shift_mv_degree | shift_lv_degree | vector_group | tap_side | tap_neutral | tap_min | tap_max | tap_step_percent
63/25/38 MVA 110/20/10 kV | 63 | 25 | 38 | 110 | 20 | 10 | 10.4 | 10.4 | 10.4 | 0.28 | 0.32 | 0.35 | 35 | 0.89 | 0 | 0 | YN0yn0yn0 | hv | 0 | -10 | 10 | 1.2
63/25/38 MVA 110/10/10 kV | 63 | 25 | 38 | 110 | 10 | 10 | 10.4 | 10.4 | 10.4 | 0.28 | 0.32 | 0.35 | 35 | 0.89 | 0 | 0 | YN0yn0yn0 | hv | 0 | -10 | 10 | 1.2

## fuse_std_types
| fuse_type | i_rated_a | t_avg | t_min | t_total | x_avg | x_min | x_total
HV 100A | HV 100A | 100 | 0 | [10.0, 3.64, 0.854, 0.281, 0.1, 0.0531, 0.022, 0.01] | [10.0, 4.267, 1.21, 0.403, 0.1, 0.058, 0.022, 0.01] | 0 | [300.0, 350.0, 450.0, 550.0, 700.0, 850.0, 1200.0, 1752.0] | [600.0, 700.0, 900.0, 1150.0, 1665.0, 2000.0, 3000.0, 4313.0]
HV 10A | HV 10A | 10 | 0 | [10.0, 1675.0, 0.344, 0.156, 0.1, 0.0417, 0.0171, 0.01] | [10.0, 1.3, 0.3, 0.155, 0.1, 0.0555, 0.023, 0.01] | 0 | [30.0, 32.0, 35.0, 37.0, 39.0, 50.0, 70.0, 88.0] | [60.0, 70.0, 80.0, 87.0, 94.0, 110.0, 150.0, 216.0]
HV 125A | HV 125A | 125 | 0 | [10.0, 1.82, 0.344, 0.1, 0.0467, 0.0269, 0.01] | [10.0, 2.478, 0.426, 0.1, 0.0427, 0.0211, 0.01] | 0 | [375.0, 500.0, 700.0, 925.0, 1200.0, 1500.0, 2341.0] | [750.0, 1000.0, 1500.0, 2200.0, 3000.0, 4000.0, 5765.0]
HV 160A | HV 160A | 160 | 0 | [10.0, 4.15, 1.03, 0.198, 0.1, 0.051, 0.0172, 0.01] | [10.0, 2.3, 0.734, 0.274, 0.1, 0.046, 0.0177, 0.01] | 0 | [480.0, 550.0, 700.0, 1000.0, 1260.0, 1600.0, 2500.0, 3227.0] | [960.0, 1300.0, 1700.0, 2200.0, 2996.0, 4000.0, 6000.0, 7946.0]
HV 16A | HV 16A | 16 | 0 | [10.0, 0.352, 0.164, 0.1, 0.0649, 0.0342, 0.01] | [10.0, 2.34, 0.722, 0.181, 0.1, 0.055, 0.0296, 0.01] | 0 | [48.0, 60.0, 65.0, 71.0, 80.0, 100.0, 162.0] | [96.0, 110.0, 125.0, 150.0, 168.0, 200.0, 250.0, 398.0]
HV 200A | HV 200A | 200 | 0 | [10.0, 4.267, 1.21, 0.403, 0.1, 0.058, 0.022, 0.01] | [10.0, 3.73, 1.654, 0.328, 0.1, 0.0531, 0.019, 0.01] | 0 | [600.0, 700.0, 900.0, 1150.0, 1665.0, 2000.0, 3000.0, 4313.0] | [1200.0, 1500.0, 1800.0, 2700.0, 3960.0, 5000.0, 7500.0, 10620.0]
HV 20A | HV 20A | 20 | 0 | [10.0, 1.3, 0.3, 0.155, 0.1, 0.0555, 0.023, 0.01] | [10.0, 1.3, 0.161, 0.1, 0.0611, 0.0399, 0.0141, 0.01] | 0 | [60.0, 70.0, 80.0, 87.0, 94.0, 110.0, 150.0, 216.0] | [120.0, 150.0, 200.0, 223.0, 260.0, 300.0, 450.0, 532.0]
HV 25A | HV 25A | 25 | 0 | [10.0, 2.512, 0.833, 0.299, 0.1, 0.0372, 0.0223, 0.01] | [10.0, 3.125, 0.597, 0.198, 0.1, 0.0378, 0.022, 0.01] | 0 | [75.0, 82.0, 90.0, 100.0, 124.0, 170.0, 200.0, 289.0] | [150.0, 170.0, 210.0, 250.0, 294.0, 400.0, 500.0, 711.0]
HV 31.5A | HV 31.5A | 31.5 | 0 | [10.0, 2.34, 0.722, 0.181, 0.1, 0.055, 0.0296, 0.01] | [10.0, 2.84, 0.368, 0.164, 0.1, 0.0621, 0.0378, 0.0195, 0.01] | 0 | [95.0, 110.0, 125.0, 150.0, 165.0, 200.0, 250.0, 390.0] | [189.0, 220.0, 300.0, 350.0, 393.0, 450.0, 530.0, 700.0, 960.0]
HV 40A | HV 40A | 40 | 0 | [10.0, 1.3, 0.161, 0.1, 0.0611, 0.0399, 0.0141, 0.01] | [10.0, 2.05, 0.369, 0.198, 0.1, 0.051, 0.0298, 0.01] | 0 | [120.0, 150.0, 200.0, 223.0, 260.0, 300.0, 450.0, 532.0] | [240.0, 300.0, 400.0, 450.0, 530.0, 650.0, 800.0, 1311.0]
HV 50A | HV 50A | 50 | 0 | [10.0, 3.215, 0.597, 0.198, 0.1, 0.0378, 0.022, 0.01] | [10.0, 3.64, 0.854, 0.281, 0.1, 0.0531, 0.022, 0.01] | 0 | [150.0, 170.0, 210.0, 250.0, 294.0, 400.0, 500.0, 711.0] | [300.0, 350.0, 450.0, 550.0, 700.0, 850.0, 1200.0, 1752.0]
HV 6.3A | HV 6.3A | 6.3 | 0 | [10.0, 1.39, 0.344, 0.168, 0.1, 0.056, 0.0263, 0.01] | [10.0, 1.711, 0.516, 0.198, 0.1, 0.0634, 0.0303, 0.01] | 0 | [19.0, 19.5, 20.4, 20.8, 22.0, 25.0, 32.0, 48.0] | [38.0, 40.0, 43.0, 48.0, 53.0, 60.0, 75.0, 118.0]
HV 63A | HV 63A | 63 | 0 | [10.0, 2.84, 0.368, 0.164, 0.1, 0.0621, 0.0378, 0.0195, 0.01] | [10.0, 1.82, 0.344, 0.1, 0.0467, 0.0269, 0.01] | 0 | [189.0, 220.0, 300.0, 350.0, 393.0, 450.0, 530.0, 700.0, 961.0] | [378.0, 500.0, 700.0, 934.0, 1200.0, 1500.0, 2366.0]
HV 80A | HV 80A | 80 | 0 | [10.0, 2.05, 0.369, 0.198, 0.1, 0.051, 0.0298, 0.01] | [10.0, 4.15, 1.03, 0.198, 0.1, 0.051, 0.0172, 0.01] | 0 | [240.0, 300.0, 400.0, 450.0, 530.0, 650.0, 800.0, 1311.0] | [480.0, 550.0, 700.0, 1000.0, 1260.0, 1600.0, 2500.0, 3227.0]
Siemens NH-1-100 | Siemens NH-1-100 | 100 | [5400.0, 2000.0, 400.0, 20.0, 1.0, 0.2, 0.012, 0.004] | 0 | 0 | [150.0, 190.0, 250.0, 430.0, 900.0, 1250.0, 2700.0, 3600.0] | 0 | 0
Siemens NH-1-125 | Siemens NH-1-125 | 125 | [4800.0, 120.0, 7.0, 0.1, 0.004] | 0 | 0 | [180.0, 400.0, 740.0, 2000.0, 4250.0] | 0 | 0
Siemens NH-1-16 | Siemens NH-1-16 | 16 | [4000.0, 400.0, 2.0, 0.1, 0.04, 0.01] | 0 | 0 | [26.0, 35.0, 75.0, 150.0, 200.0, 300.0] | 0 | 0
Siemens NH-1-160 | Siemens NH-1-160 | 160 | [4800.0, 120.0, 7.0, 0.1, 0.004] | 0 | 0 | [210.0, 500.0, 900.0, 2300.0, 5000.0] | 0 | 0
Siemens NH-1-25 | Siemens NH-1-25 | 25 | [4000.0, 1000.0, 10.0, 0.2, 0.02, 0.01] | 0 | 0 | [40.0, 50.0, 100.0, 210.0, 400.0, 500.0] | 0 | 0
Siemens NH-1-50 | Siemens NH-1-50 | 50 | [4000.0, 40.0, 4.0, 1.0, 0.02, 0.01] | 0 | 0 | [86.0, 200.0, 300.0, 400.0, 1000.0, 1280.0] | 0 | 0
Siemens NH-1-63 | Siemens NH-1-63 | 63 | [4000.0, 100.0, 10.0, 2.0, 0.04, 0.01] | 0 | 0 | [100.0, 200.0, 300.0, 400.0, 1000.0, 1500.0] | 0 | 0
Siemens NH-1-80 | Siemens NH-1-80 | 80 | [4800.0, 120.0, 7.0, 0.1, 0.01] | 0 | 0 | [150.58, 250.0, 450.0, 1150.0, 2470.0] | 0 | 0
Siemens NH-2-1000 | Siemens NH-2-1000 | 1000 | [4800.0, 120.0, 7.0, 0.1, 0.004] | 0 | 0 | [1900.0, 3500.0, 8400.0, 24000.0, 52000.0] | 0 | 0
Siemens NH-2-200 | Siemens NH-2-200 | 200 | [4800.0, 120.0, 7.0, 0.1, 0.004] | 0 | 0 | [280.0, 650.0, 1200.0, 3000.0, 7000.0] | 0 | 0
Siemens NH-2-224 | Siemens NH-2-224 | 224 | [4800.0, 120.0, 7.0, 0.2, 0.04, 0.004] | 0 | 0 | [400.0, 750.0, 1453.0, 3025.0, 4315.0, 7600.0] | 0 | 0
Siemens NH-2-250 | Siemens NH-2-250 | 250 | [4800.0, 120.0, 7.0, 0.1, 0.004] | 0 | 0 | [450.0, 800.0, 1650.0, 4000.0, 8500.0] | 0 | 0
Siemens NH-2-315 | Siemens NH-2-315 | 315 | [4800.0, 120.0, 7.0, 0.1, 0.004] | 0 | 0 | [550.0, 920.0, 1900.0, 5000.0, 11000.0] | 0 | 0
Siemens NH-2-355 | Siemens NH-2-355 | 355 | [4800.0, 120.0, 6.0, 0.1, 0.004] | 0 | 0 | [650.0, 1116.27, 2350.0, 5840.0, 12790.0] | 0 | 0
Siemens NH-2-400 | Siemens NH-2-400 | 400 | [4800.0, 120.0, 7.0, 0.1, 0.004] | 0 | 0 | [720.0, 1350.0, 2800.0, 6500.0, 15000.0] | 0 | 0
Siemens NH-2-425 | Siemens NH-2-425 | 425 | [4800.0, 120.0, 7.0, 0.1, 0.004] | 0 | 0 | [850.0, 1500.0, 3050.0, 7500.0, 16500.0] | 0 | 0
Siemens NH-2-630 | Siemens NH-2-630 | 630 | [4800.0, 120.0, 7.0, 0.1, 0.004] | 0 | 0 | [1200.0, 2000.0, 4800.0, 12000.0, 26000.0] | 0 | 0

## res_bus
| vm_pu | va_degree | p_mw | q_mvar
0 | 0.99456 | -0.10259 | 0.006217 | 0.0015581
1 | 0.99146 | -0.16144 | 0.0024369 | 0.00061075
2 | 0.99474 | -0.099093 | 0.006216 | 0.0015579
3 | 0.99066 | -0.17666 | 0.0088212 | 0.0022108
4 | 0.99476 | -0.098796 | 0.0050999 | 0.0012782
5 | 0.98994 | -0.19038 | 0.0034243 | 0.00085821
6 | 0.99478 | -0.098441 | 0.0015057 | 0.00037736
7 | 0.98774 | -0.2325 | 0 | 0
8 | 0.99478 | -0.098347 | 0.0014809 | 0.00037114
9 | 0.98751 | -0.24041 | 0.010154 | 0.0025447
10 | 0.98774 | -0.2359 | 0 | 0
11 | 0.98791 | -0.23255 | 0.058288 | 0.014608
12 | 0.98878 | -0.21574 | 0 | 0
13 | 0.99413 | -0.11239 | 0 | 0
14 | 0.99899 | -0.019041 | 0.0063404 | 0.0015891
15 | 1 | 0 | -0.50919 | -0.13024
16 | 0.99653 | -0.065323 | 0 | 0
17 | 0.99936 | -0.012162 | 0.0051835 | 0.0012991
18 | 0.99777 | -0.042565 | 0.02068 | 0.005183
19 | 0.98215 | -0.34045 | 0 | 0
20 | 0.98059 | -0.37098 | 0 | 0
21 | 0.97932 | -0.39559 | 0.010749 | 0.002694
22 | 0.99665 | -0.06408 | 0 | 0
23 | 0.97997 | -0.38319 | 0.023268 | 0.0058316
24 | 0.9775 | -0.43114 | 0.040399 | 0.010125
25 | 0.99504 | -0.095053 | 0 | 0
26 | 0.97613 | -0.45807 | 0 | 0
27 | 0.9749 | -0.48229 | 0.087276 | 0.021874
28 | 0.99237 | -0.14656 | 0.049325 | 0.012362
29 | 0.99328 | -0.12871 | 0.029911 | 0.0074964
30 | 0.97447 | -0.49066 | 0 | 0
31 | 0.97368 | -0.50629 | 0 | 0
32 | 0.97279 | -0.52375 | 0.030917 | 0.0077486
33 | 0.97951 | -0.39222 | 0 | 0
34 | 0.97986 | -0.38528 | 0 | 0
35 | 0.97925 | -0.3974 | 0.0090988 | 0.0022804
36 | 0.99162 | -0.16109 | 0 | 0
37 | 0.9914 | -0.16533 | 0.021956 | 0.0055027
38 | 0.97195 | -0.54039 | 0.060914 | 0.015266
39 | 0.99998 | 149.9956 | 0 | 0

## res_line
| p_from_mw | q_from_mvar | p_to_mw | q_to_mvar | pl_mw | ql_mvar | i_from_ka | i_to_ka | i_ka | vm_from_pu | va_from_degree | vm_to_pu | va_to_degree | loading_percent
0 | 0.28214 | 0.072572 | -0.28134 | -0.07206 | 0.00080467 | 0.0005125 | 0.42279 | 0.4228 | 0.4228 | 0.99456 | -0.10259 | 0.99146 | -0.16144 | 29.0382
1 | -0.28836 | -0.07413 | 0.28841 | 0.074161 | 4.8948e-05 | 3.1181e-05 | 0.4321 | 0.4321 | 0.4321 | 0.99456 | -0.10259 | 0.99474 | -0.099093 | 29.6769
2 | 0.2789 | 0.071449 | -0.2787 | -0.071318 | 0.00020559 | 0.00013094 | 0.41914 | 0.41914 | 0.41914 | 0.99146 | -0.16144 | 0.99066 | -0.17666 | 28.787
3 | -0.29463 | -0.075719 | 0.29463 | 0.075722 | 4.2404e-06 | 2.7018e-06 | 0.44139 | 0.44139 | 0.44139 | 0.99474 | -0.099093 | 0.99476 | -0.098796 | 30.3155
4 | 0.26987 | 0.069107 | -0.2697 | -0.068993 | 0.00017928 | 0.00011414 | 0.40589 | 0.40589 | 0.40589 | 0.99066 | -0.17666 | 0.98994 | -0.19038 | 27.877
5 | -0.29973 | -0.077 | 0.29973 | 0.077003 | 5.1767e-06 | 3.2989e-06 | 0.44902 | 0.44902 | 0.44902 | 0.99476 | -0.098796 | 0.99478 | -0.098441 | 30.8395
6 | 0.26627 | 0.068135 | -0.26573 | -0.06779 | 0.00054176 | 0.00034488 | 0.40074 | 0.40074 | 0.40074 | 0.98994 | -0.19038 | 0.98774 | -0.2325 | 27.5235
7 | -0.30124 | -0.077381 | 0.30124 | 0.077382 | 1.3729e-06 | 8.7494e-07 | 0.45128 | 0.45128 | 0.45128 | 0.99478 | -0.098441 | 0.99478 | -0.098347 | 30.9942
8 | 0.26573 | 0.06779 | -0.26435 | -0.066913 | 0.0013776 | 0.00087699 | 0.40074 | 0.40074 | 0.40074 | 0.98774 | -0.2325 | 0.98215 | -0.34045 | 27.5236
9 | -0.30272 | -0.077753 | 0.30321 | 0.078063 | 0.00048627 | 0.0003099 | 0.45349 | 0.45349 | 0.45349 | 0.99478 | -0.098347 | 0.99653 | -0.065323 | 31.1463
10 | -0.010154 | -0.0025447 | 0.010156 | 0.0025458 | 2.1806e-06 | 1.0777e-06 | 0.0153 | 0.0153 | 0.0153 | 0.98751 | -0.24041 | 0.98774 | -0.2359 | 4.2032
11 | -0.010156 | -0.0025458 | 0.010157 | 0.0025466 | 1.6229e-06 | 8.0198e-07 | 0.0153 | 0.0153 | 0.0153 | 0.98774 | -0.2359 | 0.98791 | -0.23255 | 4.2032
12 | -0.068445 | -0.017155 | 0.0685 | 0.01719 | 5.4841e-05 | 3.4922e-05 | 0.10309 | 0.10309 | 0.10309 | 0.98791 | -0.23255 | 0.98878 | -0.21574 | 28.3226
13 | -0.0685 | -0.01719 | 0.06884 | 0.017406 | 0.00033941 | 0.00021612 | 0.10309 | 0.10309 | 0.10309 | 0.98878 | -0.21574 | 0.99413 | -0.11239 | 28.3226
14 | 0.029934 | 0.0075109 | -0.029911 | -0.0074964 | 2.3267e-05 | 1.449e-05 | 0.044809 | 0.044809 | 0.044809 | 0.99413 | -0.11239 | 0.99328 | -0.12871 | 12.3101
15 | -0.098774 | -0.024917 | 0.099003 | 0.025063 | 0.00022905 | 0.00014623 | 0.1479 | 0.1479 | 0.1479 | 0.99413 | -0.11239 | 0.99665 | -0.06408 | 40.6325
16 | -0.31023 | -0.080088 | 0.31052 | 0.080272 | 0.00028828 | 0.00018375 | 0.46293 | 0.46293 | 0.46293 | 0.99899 | -0.019041 | 1 | 0 | 31.7948
17 | 0.30389 | 0.078499 | -0.30321 | -0.078063 | 0.00068437 | 0.00043614 | 0.45349 | 0.45349 | 0.45349 | 0.99899 | -0.019041 | 0.99653 | -0.065323 | 31.1463
18 | 0.19702 | 0.049964 | -0.19691 | -0.049891 | 0.00011512 | 7.2929e-05 | 0.29338 | 0.29338 | 0.29338 | 1 | 0 | 0.99936 | -0.012162 | 20.1495
19 | 0.19172 | 0.048592 | -0.19144 | -0.048415 | 0.00027965 | 0.00017706 | 0.28566 | 0.28566 | 0.28566 | 0.99936 | -0.012162 | 0.99777 | -0.042565 | 19.6194
20 | 0.17076 | 0.043232 | -0.17059 | -0.043119 | 0.00017619 | 0.00011238 | 0.25482 | 0.25482 | 0.25482 | 0.99777 | -0.042565 | 0.99665 | -0.06408 | 35.0024
21 | 0.032439 | 0.0081562 | -0.032392 | -0.0081266 | 4.7216e-05 | 2.956e-05 | 0.049157 | 0.049157 | 0.049157 | 0.98215 | -0.34045 | 0.98059 | -0.37098 | 13.5047
22 | 0.23191 | 0.058757 | -0.2313 | -0.058367 | 0.0006125 | 0.00038933 | 0.35159 | 0.35159 | 0.35159 | 0.98215 | -0.34045 | 0.97932 | -0.39559 | 24.1476
23 | 0.032392 | 0.0081266 | -0.032373 | -0.0081148 | 1.8854e-05 | 1.1804e-05 | 0.049157 | 0.049157 | 0.049157 | 0.98059 | -0.37098 | 0.97997 | -0.38319 | 13.5047
24 | 0.22055 | 0.055673 | -0.22018 | -0.055435 | 0.00037488 | 0.00023814 | 0.33526 | 0.33526 | 0.33526 | 0.97932 | -0.39559 | 0.9775 | -0.43114 | 23.0259
25 | 0.071583 | 0.018056 | -0.071477 | -0.017989 | 0.00010597 | 6.75e-05 | 0.10692 | 0.10692 | 0.10692 | 0.99665 | -0.06408 | 0.99504 | -0.095053 | 29.3724
26 | 0.009105 | 0.0022832 | -0.0091041 | -0.0022828 | 9.0686e-07 | 4.2102e-07 | 0.013826 | 0.013826 | 0.013826 | 0.97997 | -0.38319 | 0.97986 | -0.38528 | 3.7983
27 | 0.17978 | 0.04531 | -0.17955 | -0.045164 | 0.00023137 | 0.00014643 | 0.27376 | 0.27376 | 0.27376 | 0.9775 | -0.43114 | 0.97613 | -0.45807 | 18.8021
28 | 0.071477 | 0.017989 | -0.071301 | -0.017877 | 0.00017548 | 0.00011178 | 0.10692 | 0.10692 | 0.10692 | 0.99504 | -0.095053 | 0.99237 | -0.14656 | 29.3725
29 | 0.17955 | 0.045164 | -0.17934 | -0.045032 | 0.0002075 | 0.00013132 | 0.27376 | 0.27376 | 0.27376 | 0.97613 | -0.45807 | 0.9749 | -0.48229 | 18.8022
30 | 0.092061 | 0.023159 | -0.092024 | -0.023136 | 3.6799e-05 | 2.2561e-05 | 0.14055 | 0.14055 | 0.14055 | 0.9749 | -0.48229 | 0.97447 | -0.49066 | 9.653
31 | 0.021976 | 0.0055147 | -0.021961 | -0.0055054 | 1.522e-05 | 9.2581e-06 | 0.032954 | 0.032955 | 0.032955 | 0.99237 | -0.14656 | 0.99162 | -0.16109 | 9.0534
32 | 0.092024 | 0.023136 | -0.091956 | -0.023094 | 6.8613e-05 | 4.2067e-05 | 0.14055 | 0.14055 | 0.14055 | 0.97447 | -0.49066 | 0.97368 | -0.50629 | 9.653
33 | 0.091956 | 0.023094 | -0.091879 | -0.023046 | 7.6548e-05 | 4.8477e-05 | 0.14055 | 0.14055 | 0.14055 | 0.97368 | -0.50629 | 0.97279 | -0.52375 | 19.3061
34 | 0.060962 | 0.015297 | -0.060914 | -0.015266 | 4.8327e-05 | 3.0746e-05 | 0.093256 | 0.093256 | 0.093256 | 0.97279 | -0.52375 | 0.97195 | -0.54039 | 25.6199
35 | -0.009101 | -0.0022814 | 0.0091041 | 0.0022828 | 3.0115e-06 | 1.3984e-06 | 0.013826 | 0.013826 | 0.013826 | 0.97951 | -0.39222 | 0.97986 | -0.38528 | 3.7983
36 | 0.009101 | 0.0022814 | -0.0090988 | -0.0022804 | 2.2431e-06 | 1.0418e-06 | 0.013826 | 0.013826 | 0.013826 | 0.97951 | -0.39222 | 0.97925 | -0.3974 | 3.7984
37 | 0.021961 | 0.0055054 | -0.021956 | -0.0055027 | 4.4335e-06 | 2.697e-06 | 0.032955 | 0.032955 | 0.032955 | 0.99162 | -0.16109 | 0.9914 | -0.16533 | 9.0534

## res_trafo
| p_hv_mw | q_hv_mvar | p_lv_mw | q_lv_mvar | pl_mw | ql_mvar | i_hv_ka | i_lv_ka | vm_hv_pu | va_hv_degree | vm_lv_pu | va_lv_degree | loading_percent
0 | -1.2729e-15 | -1.3162e-15 | 0.00165 | 1.2699e-07 | 0.00165 | 1.2699e-07 | 5.2857e-17 | 0.0023815 | 0.99998 | 149.9956 | 1 | 0 | 0.2619

## res_ext_grid
| p_mw | q_mvar
0 | 0.51556 | 0.13183

## res_load
| p_mw | q_mvar
0 | 0.006217 | 0.0015581
1 | 0.0024369 | 0.00061075
2 | 0.006216 | 0.0015579
3 | 0.0088212 | 0.0022108
4 | 0.0050999 | 0.0012782
5 | 0.0034243 | 0.00085821
6 | 0.0015057 | 0.00037736
7 | 0.0014809 | 0.00037114
8 | 0.010154 | 0.0025447
9 | 0.058288 | 0.014608
10 | 0.0063404 | 0.0015891
11 | 0.0063664 | 0.0015956
12 | 0.0051835 | 0.0012991
13 | 0.02068 | 0.005183
14 | 0.010749 | 0.002694
15 | 0.023268 | 0.0058316
16 | 0.040399 | 0.010125
17 | 0.087276 | 0.021874
18 | 0.049325 | 0.012362
19 | 0.029911 | 0.0074964
20 | 0.030917 | 0.0077486
21 | 0.0090988 | 0.0022804
22 | 0.021956 | 0.0055027
23 | 0.060914 | 0.015266

## dtypes
| element | column | dtype
0 | bus | name | object
1 | bus | vn_kv | float64
2 | bus | type | object
3 | bus | zone | object
4 | bus | in_service | bool
5 | load | name | object
6 | load | bus | uint32
7 | load | p_mw | float64
8 | load | q_mvar | float64
9 | load | const_z_percent | float64
10 | load | const_i_percent | float64
11 | load | sn_mva | float64
12 | load | scaling | float64
13 | load | in_service | bool
14 | load | type | object
15 | ext_grid | name | object
16 | ext_grid | bus | uint32
17 | ext_grid | vm_pu | float64
18 | ext_grid | va_degree | float64
19 | ext_grid | slack_weight | float64
20 | ext_grid | in_service | bool
21 | line | name | object
22 | line | std_type | object
23 | line | from_bus | uint32
24 | line | to_bus | uint32
25 | line | length_km | float64
26 | line | r_ohm_per_km | float64
27 | line | x_ohm_per_km | float64
28 | line | c_nf_per_km | float64
29 | line | g_us_per_km | float64
30 | line | max_i_ka | float64
31 | line | df | float64
32 | line | parallel | uint32
33 | line | type | object
34 | line | in_service | bool
35 | trafo | name | object
36 | trafo | std_type | object
37 | trafo | hv_bus | uint32
38 | trafo | lv_bus | uint32
39 | trafo | sn_mva | float64
40 | trafo | vn_hv_kv | float64
41 | trafo | vn_lv_kv | float64
42 | trafo | vk_percent | float64
43 | trafo | vkr_percent | float64
44 | trafo | pfe_kw | float64
45 | trafo | i0_percent | float64
46 | trafo | shift_degree | float64
47 | trafo | tap_side | object
48 | trafo | tap_neutral | int32
49 | trafo | tap_min | int32
50 | trafo | tap_max | int32
51 | trafo | tap_step_percent | float64
52 | trafo | tap_step_degree | float64
53 | trafo | tap_pos | int32
54 | trafo | tap_phase_shifter | bool
55 | trafo | parallel | uint32
56 | trafo | df | float64
57 | trafo | in_service | bool
58 | line_geodata | coords | object
59 | bus_geodata | x | float64
60 | bus_geodata | y | float64
61 | bus_geodata | coords | object
62 | res_bus | vm_pu | float64
63 | res_bus | va_degree | float64
64 | res_bus | p_mw | float64
65 | res_bus | q_mvar | float64
66 | res_line | p_from_mw | float64
67 | res_line | q_from_mvar | float64
68 | res_line | p_to_mw | float64
69 | res_line | q_to_mvar | float64
70 | res_line | pl_mw | float64
71 | res_line | ql_mvar | float64
72 | res_line | i_from_ka | float64
73 | res_line | i_to_ka | float64
74 | res_line | i_ka | float64
75 | res_line | vm_from_pu | float64
76 | res_line | va_from_degree | float64
77 | res_line | vm_to_pu | float64
78 | res_line | va_to_degree | float64
79 | res_line | loading_percent | float64
80 | res_trafo | p_hv_mw | float64
81 | res_trafo | q_hv_mvar | float64
82 | res_trafo | p_lv_mw | float64
83 | res_trafo | q_lv_mvar | float64
84 | res_trafo | pl_mw | float64
85 | res_trafo | ql_mvar | float64
86 | res_trafo | i_hv_ka | float64
87 | res_trafo | i_lv_ka | float64
88 | res_trafo | vm_hv_pu | float64
89 | res_trafo | va_hv_degree | float64
90 | res_trafo | vm_lv_pu | float64
91 | res_trafo | va_lv_degree | float64
92 | res_trafo | loading_percent | float64
93 | res_ext_grid | p_mw | float64
94 | res_ext_grid | q_mvar | float64
95 | res_load | p_mw | float64
96 | res_load | q_mvar | float64

## parameters
| version | format_version | converged | OPF_converged | name | f_hz | sn_mva
0 | 2.14.6 | 2.14.0 | TRUE | FALSE |  | 50 | 1