## bus
| name | vn_kv | type | zone | in_service
0 | bus_LV_1372-48_0_4_node_0 | 0.4 | n |  | TRUE
1 | bus_LV_1372-48_0_4_node_1 | 0.4 | n |  | TRUE
2 | bus_LV_1372-48_0_4_node_2 | 0.4 | n |  | TRUE
3 | bus_LV_1372-48_0_4_node_3 | 0.4 | n |  | TRUE
4 | bus_LV_1372-48_0_4_node_4 | 0.4 | n |  | TRUE
5 | bus_LV_1372-48_0_4_node_5 | 0.4 | n |  | TRUE
6 | bus_LV_1372-48_0_4_node_6 | 0.4 | n |  | TRUE
7 | bus_LV_1372-48_0_4_node_91 | 0.4 | n |  | TRUE
8 | bus_LV_1372-48_0_4_node_93 | 0.4 | n |  | TRUE
9 | bus_LV_1372-48_0_4_node_89 | 0.4 | n |  | TRUE
10 | bus_LV_1372-48_0_4_node_7 | 0.4 | n |  | TRUE
11 | bus_LV_1372-48_0_4_node_95 | 0.4 | n |  | TRUE
12 | bus_LV_1372-48_0_4_node_19 | 0.4 | n |  | TRUE
13 | bus_LV_1372-48_0_4_node_92 | 0.4 | n |  | TRUE
14 | bus_LV_1372-48_0_4_node_26 | 0.4 | n |  | TRUE
15 | bus_LV_1372-48_0_4_node_23 | 0.4 | n |  | TRUE
16 | bus_LV_1372-48_0_4_node_29 | 0.4 | n |  | TRUE
17 | bus_LV_1372-48_0_4_node_27 | 0.4 | n |  | TRUE
18 | bus_LV_1372-48_0_4_node_105 | 0.4 | n |  | TRUE
19 | bus_LV_1372-48_0_4_node_106 | 0.4 | n |  | TRUE
20 | bus_LV_1372-48_0_4_node_41 | 0.4 | n |  | TRUE
21 | bus_LV_1372-48_0_4_node_112 | 0.4 | n |  | TRUE
22 | bus_LV_1372-48_0_4_node_108 | 0.4 | n |  | TRUE
23 | bus_LV_1372-48_0_4_node_109 | 0.4 | n |  | TRUE
24 | bus_LV_1372-48_0_4_node_113 | 0.4 | n |  | TRUE
25 | bus_LV_1372-48_0_4_node_111 | 0.4 | n |  | TRUE
26 | bus_LV_1372-48_0_4_node_24 | 0.4 | n |  | TRUE
27 | bus_LV_1372-48_0_4_node_32 | 0.4 | n |  | TRUE
28 | bus_LV_1372-48_0_4_node_28 | 0.4 | n |  | TRUE
29 | bus_LV_1372-48_0_4_node_17 | 0.4 | n |  | TRUE
30 | bus_LV_1372-48_0_4_node_8 | 0.4 | n |  | TRUE
31 | bus_LV_1372-48_0_4_node_9 | 0.4 | n |  | TRUE
32 | bus_LV_1372-48_0_4_node_10 | 0.4 | n |  | TRUE
33 | bus_LV_1372-48_0_4_node_104 | 0.4 | n |  | TRUE
34 | bus_LV_1372-48_0_4_node_61 | 0.4 | n |  | TRUE
35 | bus_LV_1372-48_0_4_node_11 | 0.4 | n |  | TRUE
36 | bus_LV_1372-48_0_4_node_12 | 0.4 | n |  | TRUE
37 | bus_LV_1372-48_0_4_node_13 | 0.4 | n |  | TRUE
38 | bus_LV_1372-48_0_4_node_14 | 0.4 | n |  | TRUE
39 | bus_LV_1372-48_0_4_node_15 | 0.4 | n |  | TRUE
40 | bus_LV_1372-48_0_4_node_116 | 0.4 | n |  | TRUE
41 | bus_LV_1372-48_0_4_node_16 | 0.4 | n |  | TRUE
42 | bus_LV_1372-48_0_4_node_21 | 0.4 | n |  | TRUE
43 | bus_LV_1372-48_0_4_node_88 | 0.4 | n |  | TRUE
44 | bus_LV_1372-48_0_4_node_87 | 0.4 | n |  | TRUE
45 | bus_LV_1372-48_0_4_node_18 | 0.4 | n |  | TRUE
46 | bus_LV_1372-48_0_4_node_20 | 0.4 | n |  | TRUE
47 | bus_LV_1372-48_0_4_node_22 | 0.4 | n |  | TRUE
48 | bus_LV_1372-48_0_4_node_31 | 0.4 | n |  | TRUE
49 | bus_LV_1372-48_0_4_node_34 | 0.4 | n |  | TRUE
50 | bus_LV_1372-48_0_4_node_52 | 0.4 | n |  | TRUE
51 | bus_LV_1372-48_0_4_node_115 | 0.4 | n |  | TRUE
52 | bus_LV_1372-48_0_4_node_25 | 0.4 | n |  | TRUE
53 | bus_LV_1372-48_0_4_node_40 | 0.4 | n |  | TRUE
54 | bus_LV_1372-48_0_4_node_42 | 0.4 | n |  | TRUE
55 | bus_LV_1372-48_0_4_node_47 | 0.4 | n |  | TRUE
56 | bus_LV_1372-48_0_4_node_44 | 0.4 | n |  | TRUE
57 | bus_LV_1372-48_0_4_node_46 | 0.4 | n |  | TRUE
58 | bus_LV_1372-48_0_4_node_30 | 0.4 | n |  | TRUE
59 | bus_LV_1372-48_0_4_node_33 | 0.4 | n |  | TRUE
60 | bus_LV_1372-48_0_4_node_35 | 0.4 | n |  | TRUE
61 | bus_LV_1372-48_0_4_node_39 | 0.4 | n |  | TRUE
62 | bus_LV_1372-48_0_4_node_36 | 0.4 | n |  | TRUE
63 | bus_LV_1372-48_0_4_node_118 | 0.4 | n |  | TRUE
64 | bus_LV_1372-48_0_4_node_37 | 0.4 | n |  | TRUE
65 | bus_LV_1372-48_0_4_node_38 | 0.4 | n |  | TRUE
66 | bus_LV_1372-48_0_4_node_48 | 0.4 | n |  | TRUE
67 | bus_LV_1372-48_0_4_node_43 | 0.4 | n |  | TRUE
68 | bus_LV_1372-48_0_4_node_45 | 0.4 | n |  | TRUE
69 | bus_LV_1372-48_0_4_node_49 | 0.4 | n |  | TRUE
70 | bus_LV_1372-48_0_4_node_50 | 0.4 | n |  | TRUE
71 | bus_LV_1372-48_0_4_node_51 | 0.4 | n |  | TRUE
72 | bus_LV_1372-48_0_4_node_53 | 0.4 | n |  | TRUE
73 | bus_LV_1372-48_0_4_node_54 | 0.4 | n |  | TRUE
74 | bus_LV_1372-48_0_4_node_55 | 0.4 | n |  | TRUE
75 | bus_LV_1372-48_0_4_node_56 | 0.4 | n |  | TRUE
76 | bus_LV_1372-48_0_4_node_57 | 0.4 | n |  | TRUE
77 | bus_LV_1372-48_0_4_node_58 | 0.4 | n |  | TRUE
78 | bus_LV_1372-48_0_4_node_59 | 0.4 | n |  | TRUE
79 | bus_LV_1372-48_0_4_node_60 | 0.4 | n |  | TRUE
80 | bus_LV_1372-48_0_4_node_62 | 0.4 | n |  | TRUE
81 | bus_LV_1372-48_0_4_node_85 | 0.4 | n |  | TRUE
82 | bus_LV_1372-48_0_4_node_84 | 0.4 | n |  | TRUE
83 | bus_LV_1372-48_0_4_node_63 | 0.4 | n |  | TRUE
84 | bus_LV_1372-48_0_4_node_64 | 0.4 | n |  | TRUE
85 | bus_LV_1372-48_0_4_node_65 | 0.4 | n |  | TRUE
86 | bus_LV_1372-48_0_4_node_66 | 0.4 | n |  | TRUE
87 | bus_LV_1372-48_0_4_node_67 | 0.4 | n |  | TRUE
88 | bus_LV_1372-48_0_4_node_68 | 0.4 | n |  | TRUE
89 | bus_LV_1372-48_0_4_node_69 | 0.4 | n |  | TRUE
90 | bus_LV_1372-48_0_4_node_70 | 0.4 | n |  | TRUE
91 | bus_LV_1372-48_0_4_node_71 | 0.4 | n |  | TRUE
92 | bus_LV_1372-48_0_4_node_72 | 0.4 | n |  | TRUE
93 | bus_LV_1372-48_0_4_node_73 | 0.4 | n |  | TRUE
94 | bus_LV_1372-48_0_4_node_98 | 0.4 | n |  | TRUE
95 | bus_LV_1372-48_0_4_node_96 | 0.4 | n |  | TRUE
96 | bus_LV_1372-48_0_4_node_74 | 0.4 | n |  | TRUE
97 | bus_LV_1372-48_0_4_node_75 | 0.4 | n |  | TRUE
98 | bus_LV_1372-48_0_4_node_76 | 0.4 | n |  | TRUE
99 | bus_LV_1372-48_0_4_node_77 | 0.4 | n |  | TRUE
100 | bus_LV_1372-48_0_4_node_78 | 0.4 | n |  | TRUE
101 | bus_LV_1372-48_0_4_node_79 | 0.4 | n |  | TRUE
102 | bus_LV_1372-48_0_4_node_86 | 0.4 | n |  | TRUE
103 | bus_LV_1372-48_0_4_node_82 | 0.4 | n |  | TRUE
104 | bus_LV_1372-48_0_4_node_83 | 0.4 | n |  | TRUE
105 | bus_LV_1372-48_0_4_node_80 | 0.4 | n |  | TRUE
106 | bus_LV_1372-48_0_4_node_81 | 0.4 | n |  | TRUE
107 | bus_LV_1372-48_0_4_node_90 | 0.4 | n |  | TRUE
108 | bus_LV_1372-48_0_4_node_97 | 0.4 | n |  | TRUE
109 | bus_LV_1372-48_0_4_node_94 | 0.4 | n |  | TRUE
110 | bus_LV_1372-48_0_4_node_99 | 0.4 | n |  | TRUE
111 | bus_LV_1372-48_0_4_node_100 | 0.4 | n |  | TRUE
112 | bus_LV_1372-48_0_4_node_101 | 0.4 | n |  | TRUE
113 | bus_LV_1372-48_0_4_node_102 | 0.4 | n |  | TRUE
114 | bus_LV_1372-48_0_4_node_103 | 0.4 | n |  | TRUE
115 | bus_LV_1372-48_0_4_node_107 | 0.4 | n |  | TRUE
116 | bus_LV_1372-48_0_4_node_117 | 0.4 | n |  | TRUE
117 | bus_MV_127_0_node_111 | 20 | n |  | TRUE

## load
| name | bus | p_mw | q_mvar | const_z_percent | const_i_percent | sn_mva | scaling | in_service | type
0 | LV_1372-48_0_4_load_0 | 0 | 0.0019096 | 0.00047859 | 0 | 0 |  | 1 | TRUE | wye
1 | LV_1372-48_0_4_load_1 | 1 | 0.00042746 | 0.00010713 | 0 | 0 |  | 1 | TRUE | wye
2 | LV_1372-48_0_4_load_4 | 4 | 0.00067678 | 0.00016962 | 0 | 0 |  | 1 | TRUE | wye
3 | LV_1372-48_0_4_load_5 | 5 | 0.00027486 | 6.8885e-05 | 0 | 0 |  | 1 | TRUE | wye
4 | LV_1372-48_0_4_load_6 | 6 | 0.00018086 | 4.5327e-05 | 0 | 0 |  | 1 | TRUE | wye
5 | LV_1372-48_0_4_load_89 | 9 | 0.00078691 | 0.00019722 | 0 | 0 |  | 1 | TRUE | wye
6 | LV_1372-48_0_4_load_95 | 11 | 0.0013578 | 0.0003403 | 0 | 0 |  | 1 | TRUE | wye
7 | LV_1372-48_0_4_load_19 | 12 | 0.0011154 | 0.00027955 | 0 | 0 |  | 1 | TRUE | wye
8 | LV_1372-48_0_4_load_26 | 14 | 0.00024284 | 6.0861e-05 | 0 | 0 |  | 1 | TRUE | wye
9 | LV_1372-48_0_4_load_23 | 15 | 0.00030989 | 7.7665e-05 | 0 | 0 |  | 1 | TRUE | wye
10 | LV_1372-48_0_4_load_29 | 16 | 0.00059374 | 0.00014881 | 0 | 0 |  | 1 | TRUE | wye
11 | LV_1372-48_0_4_load_27 | 17 | 0.00021784 | 5.4596e-05 | 0 | 0 |  | 1 | TRUE | wye
12 | LV_1372-48_0_4_load_105 | 18 | 0.0049564 | 0.0012422 | 0 | 0 |  | 1 | TRUE | wye
13 | LV_1372-48_0_4_load_106 | 19 | 0.00048215 | 0.00012084 | 0 | 0 |  | 1 | TRUE | wye
14 | LV_1372-48_0_4_load_108 | 22 | 0.00012831 | 3.2158e-05 | 0 | 0 |  | 1 | TRUE | wye
15 | LV_1372-48_0_4_load_109 | 23 | 0.0001547 | 3.8772e-05 | 0 | 0 |  | 1 | TRUE | wye
16 | LV_1372-48_0_4_load_113 | 24 | 0.0001416 | 3.5488e-05 | 0 | 0 |  | 1 | TRUE | wye
17 | LV_1372-48_0_4_load_111 | 25 | 0.00045894 | 0.00011502 | 0 | 0 |  | 1 | TRUE | wye
18 | LV_1372-48_0_4_load_24 | 26 | 0.00039301 | 9.8498e-05 | 0 | 0 |  | 1 | TRUE | wye
19 | LV_1372-48_0_4_load_32 | 27 | 0.0022634 | 0.00056726 | 0 | 0 |  | 1 | TRUE | wye
20 | LV_1372-48_0_4_load_17 | 29 | 0.0011376 | 0.00028512 | 0 | 0 |  | 1 | TRUE | wye
21 | LV_1372-48_0_4_load_8 | 30 | 0.0031715 | 0.00079486 | 0 | 0 |  | 1 | TRUE | wye
22 | LV_1372-48_0_4_load_9 | 31 | 0.00079862 | 0.00020015 | 0 | 0 |  | 1 | TRUE | wye
23 | LV_1372-48_0_4_load_10 | 32 | 0.00061806 | 0.0001549 | 0 | 0 |  | 1 | TRUE | wye
24 | LV_1372-48_0_4_load_104 | 33 | 0.00026915 | 6.7456e-05 | 0 | 0 |  | 1 | TRUE | wye
25 | LV_1372-48_0_4_load_61 | 34 | 0.0013544 | 0.00033945 | 0 | 0 |  | 1 | TRUE | wye
26 | LV_1372-48_0_4_load_11 | 35 | 0.00089106 | 0.00022332 | 0 | 0 |  | 1 | TRUE | wye
27 | LV_1372-48_0_4_load_13 | 37 | 0.0010876 | 0.00027257 | 0 | 0 |  | 1 | TRUE | wye
28 | LV_1372-48_0_4_load_15 | 39 | 0.0026865 | 0.0006733 | 0 | 0 |  | 1 | TRUE | wye
29 | LV_1372-48_0_4_load_116 | 40 | 0.00045297 | 0.00011352 | 0 | 0 |  | 1 | TRUE | wye
30 | LV_1372-48_0_4_load_16 | 41 | 0.0018577 | 0.00046557 | 0 | 0 |  | 1 | TRUE | wye
31 | LV_1372-48_0_4_load_88 | 43 | 0.00072432 | 0.00018153 | 0 | 0 |  | 1 | TRUE | wye
32 | LV_1372-48_0_4_load_87 | 44 | 0.0051619 | 0.0012937 | 0 | 0 |  | 1 | TRUE | wye
33 | LV_1372-48_0_4_load_20 | 46 | 0.00037649 | 9.4356e-05 | 0 | 0 |  | 1 | TRUE | wye
34 | LV_1372-48_0_4_load_22 | 47 | 0.00034036 | 8.5302e-05 | 0 | 0 |  | 1 | TRUE | wye
35 | LV_1372-48_0_4_load_31 | 48 | 0.00037751 | 9.4614e-05 | 0 | 0 |  | 1 | TRUE | wye
36 | LV_1372-48_0_4_load_52 | 50 | 0.00024205 | 6.0664e-05 | 0 | 0 |  | 1 | TRUE | wye
37 | LV_1372-48_0_4_load_115 | 51 | 0.0017848 | 0.00044732 | 0 | 0 |  | 1 | TRUE | wye
38 | LV_1372-48_0_4_load_40 | 53 | 0.00030774 | 7.7126e-05 | 0 | 0 |  | 1 | TRUE | wye
39 | LV_1372-48_0_4_load_42 | 54 | 0.0014276 | 0.00035778 | 0 | 0 |  | 1 | TRUE | wye
40 | LV_1372-48_0_4_load_47 | 55 | 0.00013981 | 3.504e-05 | 0 | 0 |  | 1 | TRUE | wye
41 | LV_1372-48_0_4_load_44 | 56 | 0.0001283 | 3.2156e-05 | 0 | 0 |  | 1 | TRUE | wye
42 | LV_1372-48_0_4_load_46 | 57 | 0.00039701 | 9.9499e-05 | 0 | 0 |  | 1 | TRUE | wye
43 | LV_1372-48_0_4_load_30 | 58 | 0.0010341 | 0.00025916 | 0 | 0 |  | 1 | TRUE | wye
44 | LV_1372-48_0_4_load_33 | 59 | 0.00028452 | 7.1308e-05 | 0 | 0 |  | 1 | TRUE | wye
45 | LV_1372-48_0_4_load_35 | 60 | 0.0017541 | 0.00043961 | 0 | 0 |  | 1 | TRUE | wye
46 | LV_1372-48_0_4_load_39 | 61 | 0.00044526 | 0.00011159 | 0 | 0 |  | 1 | TRUE | wye
47 | LV_1372-48_0_4_load_36 | 62 | 0.0015424 | 0.00038656 | 0 | 0 |  | 1 | TRUE | wye
48 | LV_1372-48_0_4_load_118 | 63 | 0.00012776 | 3.2019e-05 | 0 | 0 |  | 1 | TRUE | wye
49 | LV_1372-48_0_4_load_37 | 64 | 0.00060434 | 0.00015146 | 0 | 0 |  | 1 | TRUE | wye
50 | LV_1372-48_0_4_load_38 | 65 | 0.00057472 | 0.00014404 | 0 | 0 |  | 1 | TRUE | wye
51 | LV_1372-48_0_4_load_48 | 66 | 0.00044755 | 0.00011217 | 0 | 0 |  | 1 | TRUE | wye
52 | LV_1372-48_0_4_load_43 | 67 | 0.00016679 | 4.1801e-05 | 0 | 0 |  | 1 | TRUE | wye
53 | LV_1372-48_0_4_load_45 | 68 | 0.00048232 | 0.00012088 | 0 | 0 |  | 1 | TRUE | wye
54 | LV_1372-48_0_4_load_49 | 69 | 0.00091735 | 0.00022991 | 0 | 0 |  | 1 | TRUE | wye
55 | LV_1372-48_0_4_load_50 | 70 | 0.00013008 | 3.26e-05 | 0 | 0 |  | 1 | TRUE | wye
56 | LV_1372-48_0_4_load_51 | 71 | 0.0011838 | 0.00029668 | 0 | 0 |  | 1 | TRUE | wye
57 | LV_1372-48_0_4_load_53 | 72 | 0.00076117 | 0.00019077 | 0 | 0 |  | 1 | TRUE | wye
58 | LV_1372-48_0_4_load_56 | 75 | 0.00036238 | 9.0821e-05 | 0 | 0 |  | 1 | TRUE | wye
59 | LV_1372-48_0_4_load_57 | 76 | 0.00055678 | 0.00013954 | 0 | 0 |  | 1 | TRUE | wye
60 | LV_1372-48_0_4_load_58 | 77 | 0.00096798 | 0.0002426 | 0 | 0 |  | 1 | TRUE | wye
61 | LV_1372-48_0_4_load_59 | 78 | 0.0011218 | 0.00028114 | 0 | 0 |  | 1 | TRUE | wye
62 | LV_1372-48_0_4_load_60 | 79 | 0.00060567 | 0.0001518 | 0 | 0 |  | 1 | TRUE | wye
63 | LV_1372-48_0_4_load_62 | 80 | 0.001652 | 0.00041402 | 0 | 0 |  | 1 | TRUE | wye
64 | LV_1372-48_0_4_load_85 | 81 | 0.002868 | 0.0007188 | 0 | 0 |  | 1 | TRUE | wye
65 | LV_1372-48_0_4_load_84 | 82 | 0.00043646 | 0.00010939 | 0 | 0 |  | 1 | TRUE | wye
66 | LV_1372-48_0_4_load_63 | 83 | 0.00079375 | 0.00019893 | 0 | 0 |  | 1 | TRUE | wye
67 | LV_1372-48_0_4_load_64 | 84 | 0.00054279 | 0.00013604 | 0 | 0 |  | 1 | TRUE | wye
68 | LV_1372-48_0_4_load_65 | 85 | 0.00030505 | 7.6454e-05 | 0 | 0 |  | 1 | TRUE | wye
69 | LV_1372-48_0_4_load_66 | 86 | 0.002312 | 0.00057943 | 0 | 0 |  | 1 | TRUE | wye
70 | LV_1372-48_0_4_load_68 | 88 | 0.00060735 | 0.00015222 | 0 | 0 |  | 1 | TRUE | wye
71 | LV_1372-48_0_4_load_70 | 90 | 0.0010852 | 0.00027197 | 0 | 0 |  | 1 | TRUE | wye
72 | LV_1372-48_0_4_load_71 | 91 | 0.001536 | 0.00038497 | 0 | 0 |  | 1 | TRUE | wye
73 | LV_1372-48_0_4_load_72 | 92 | 0.00063223 | 0.00015845 | 0 | 0 |  | 1 | TRUE | wye
74 | LV_1372-48_0_4_load_73 | 93 | 0.00062499 | 0.00015664 | 0 | 0 |  | 1 | TRUE | wye
75 | LV_1372-48_0_4_load_98 | 94 | 0.0011956 | 0.00029964 | 0 | 0 |  | 1 | TRUE | wye
76 | LV_1372-48_0_4_load_96 | 95 | 0.0013865 | 0.00034748 | 0 | 0 |  | 1 | TRUE | wye
77 | LV_1372-48_0_4_load_75 | 97 | 0.0020954 | 0.00052517 | 0 | 0 |  | 1 | TRUE | wye
78 | LV_1372-48_0_4_load_77 | 99 | 0.0044252 | 0.0011091 | 0 | 0 |  | 1 | TRUE | wye
79 | LV_1372-48_0_4_load_78 | 100 | 0.0018012 | 0.00045143 | 0 | 0 |  | 1 | TRUE | wye
80 | LV_1372-48_0_4_load_79 | 101 | 0.0016198 | 0.00040596 | 0 | 0 |  | 1 | TRUE | wye
81 | LV_1372-48_0_4_load_86 | 102 | 0.00062234 | 0.00015597 | 0 | 0 |  | 1 | TRUE | wye
82 | LV_1372-48_0_4_load_83 | 104 | 0.00054585 | 0.0001368 | 0 | 0 |  | 1 | TRUE | wye
83 | LV_1372-48_0_4_load_80 | 105 | 0.0020147 | 0.00050493 | 0 | 0 |  | 1 | TRUE | wye
84 | LV_1372-48_0_4_load_81 | 106 | 0.0035703 | 0.00089481 | 0 | 0 |  | 1 | TRUE | wye
85 | LV_1372-48_0_4_load_97 | 108 | 0.0012993 | 0.00032563 | 0 | 0 |  | 1 | TRUE | wye
86 | LV_1372-48_0_4_load_99 | 110 | 0.00090215 | 0.0002261 | 0 | 0 |  | 1 | TRUE | wye
87 | LV_1372-48_0_4_load_102 | 113 | 0.0014983 | 0.00037552 | 0 | 0 |  | 1 | TRUE | wye
88 | LV_1372-48_0_4_load_107 | 115 | 0.0011887 | 0.00029791 | 0 | 0 |  | 1 | TRUE | wye
89 | LV_1372-48_0_4_load_117 | 116 | 0.010828 | 0.0027137 | 0 | 0 |  | 1 | TRUE | wye

## ext_grid
| name | bus | vm_pu | va_degree | slack_weight | in_service
0 |  | 9 | 1 | 0 | 1 | TRUE

## line
| name | std_type | from_bus | to_bus | length_km | r_ohm_per_km | x_ohm_per_km | c_nf_per_km | g_us_per_km | max_i_ka | df | parallel | type | in_service
0 | LV_1372-48_0_4_line_0 |  | 0 | 1 | 0.066883 | 0.125 | 0.08 | 261 | 0 | 0.364 | 1 | 1 | cs | TRUE
1 | LV_1372-48_0_4_line_1 |  | 0 | 2 | 0.16097 | 0.125 | 0.08 | 261 | 0 | 0.364 | 1 | 1 | cs | TRUE
2 | LV_1372-48_0_4_line_2 |  | 1 | 3 | 0.11348 | 0.125 | 0.08 | 261 | 0 | 0.364 | 1 | 1 | cs | TRUE
3 | LV_1372-48_0_4_line_3 |  | 2 | 4 | 0.053291 | 0.125 | 0.08 | 261 | 0 | 0.364 | 1 | 1 | cs | TRUE
4 | LV_1372-48_0_4_line_4 |  | 2 | 5 | 0.24365 | 0.125 | 0.08 | 261 | 0 | 0.364 | 1 | 1 | cs | TRUE
5 | LV_1372-48_0_4_line_5 |  | 2 | 6 | 0.088098 | 0.125 | 0.08 | 261 | 0 | 0.364 | 1 | 1 | cs | TRUE
6 | LV_1372-48_0_4_line_6 |  | 3 | 10 | 0.10271 | 0.125 | 0.08 | 261 | 0 | 0.364 | 1 | 1 | cs | TRUE
7 | LV_1372-48_0_4_line_7 |  | 5 | 14 | 0.237 | 0.125 | 0.08 | 261 | 0 | 0.364 | 1 | 1 | cs | TRUE
8 | LV_1372-48_0_4_line_8 |  | 6 | 15 | 0.046361 | 0.125 | 0.08 | 261 | 0 | 0.364 | 1 | 1 | cs | TRUE
9 | LV_1372-48_0_4_line_9 |  | 7 | 8 | 0.14879 | 0.125 | 0.08 | 261 | 0 | 0.364 | 1 | 3 | cs | TRUE
10 | LV_1372-48_0_4_line_10 |  | 7 | 9 | 0.19258 | 0.125 | 0.08 | 261 | 0 | 0.364 | 1 | 3 | cs | TRUE
11 | LV_1372-48_0_4_line_11 |  | 8 | 108 | 0.083261 | 0.125 | 0.08 | 261 | 0 | 0.364 | 1 | 3 | cs | TRUE
12 | LV_1372-48_0_4_line_12 |  | 8 | 95 | 0.084544 | 0.125 | 0.08 | 261 | 0 | 0.364 | 1 | 3 | cs | TRUE
13 | LV_1372-48_0_4_line_13 |  | 9 | 107 | 0.094075 | 0.125 | 0.08 | 261 | 0 | 0.364 | 1 | 1 | cs | TRUE
14 | LV_1372-48_0_4_line_14 |  | 10 | 16 | 0.15849 | 0.125 | 0.08 | 261 | 0 | 0.364 | 1 | 1 | cs | TRUE
15 | LV_1372-48_0_4_line_15 |  | 10 | 17 | 0.10925 | 0.125 | 0.08 | 261 | 0 | 0.364 | 1 | 1 | cs | TRUE
16 | LV_1372-48_0_4_line_16 |  | 11 | 12 | 0.23176 | 0.125 | 0.08 | 261 | 0 | 0.364 | 1 | 1 | cs | TRUE
17 | LV_1372-48_0_4_line_17 |  | 11 | 13 | 0.033131 | 0.125 | 0.08 | 261 | 0 | 0.364 | 1 | 1 | cs | TRUE
18 | LV_1372-48_0_4_line_18 |  | 12 | 29 | 0.011657 | 0.125 | 0.08 | 261 | 0 | 0.364 | 1 | 1 | cs | TRUE
19 | LV_1372-48_0_4_line_19 |  | 13 | 107 | 0.038021 | 0.125 | 0.08 | 261 | 0 | 0.364 | 1 | 1 | cs | TRUE
20 | LV_1372-48_0_4_line_20 |  | 14 | 21 | 0.18979 | 0.125 | 0.08 | 261 | 0 | 0.364 | 1 | 1 | cs | TRUE
21 | LV_1372-48_0_4_line_21 |  | 15 | 26 | 0.29185 | 0.125 | 0.08 | 261 | 0 | 0.364 | 1 | 1 | cs | TRUE
22 | LV_1372-48_0_4_line_22 |  | 16 | 27 | 0.019405 | 0.125 | 0.08 | 261 | 0 | 0.364 | 1 | 1 | cs | TRUE
23 | LV_1372-48_0_4_line_23 |  | 17 | 28 | 0.12295 | 0.125 | 0.08 | 261 | 0 | 0.364 | 1 | 1 | cs | TRUE
24 | LV_1372-48_0_4_line_24 |  | 18 | 19 | 0.019697 | 0.125 | 0.08 | 261 | 0 | 0.364 | 1 | 3 | cs | TRUE
25 | LV_1372-48_0_4_line_25 |  | 18 | 20 | 0.18213 | 0.125 | 0.08 | 261 | 0 | 0.364 | 1 | 3 | cs | TRUE
26 | LV_1372-48_0_4_line_26 |  | 19 | 115 | 0.0045288 | 0.125 | 0.08 | 261 | 0 | 0.364 | 1 | 3 | cs | TRUE
27 | LV_1372-48_0_4_line_27 |  | 20 | 56 | 0.047719 | 0.125 | 0.08 | 261 | 0 | 0.364 | 1 | 1 | cs | TRUE
28 | LV_1372-48_0_4_line_28 |  | 20 | 52 | 0.10394 | 0.125 | 0.08 | 261 | 0 | 0.364 | 1 | 2 | cs | TRUE
29 | LV_1372-48_0_4_line_29 |  | 21 | 25 | 0.19282 | 0.125 | 0.08 | 261 | 0 | 0.364 | 1 | 1 | cs | TRUE
30 | LV_1372-48_0_4_line_30 |  | 22 | 23 | 0.008569 | 0.125 | 0.08 | 261 | 0 | 0.364 | 1 | 1 | cs | TRUE
31 | LV_1372-48_0_4_line_31 |  | 23 | 24 | 0.21224 | 0.125 | 0.08 | 261 | 0 | 0.364 | 1 | 1 | cs | TRUE
32 | LV_1372-48_0_4_line_32 |  | 24 | 25 | 0.21577 | 0.125 | 0.08 | 261 | 0 | 0.364 | 1 | 1 | cs | TRUE
33 | LV_1372-48_0_4_line_33 |  | 26 | 52 | 0.0098029 | 0.125 | 0.08 | 261 | 0 | 0.364 | 1 | 1 | cs | TRUE
34 | LV_1372-48_0_4_line_34 |  | 27 | 60 | 0.028528 | 0.125 | 0.08 | 261 | 0 | 0.364 | 1 | 1 | cs | TRUE
35 | LV_1372-48_0_4_line_35 |  | 28 | 58 | 0.16812 | 0.125 | 0.08 | 261 | 0 | 0.364 | 1 | 1 | cs | TRUE
36 | LV_1372-48_0_4_line_36 |  | 28 | 48 | 0.17025 | 0.125 | 0.08 | 261 | 0 | 0.364 | 1 | 1 | cs | TRUE
37 | LV_1372-48_0_4_line_37 |  | 29 | 45 | 0.15136 | 0.125 | 0.08 | 261 | 0 | 0.364 | 1 | 1 | cs | TRUE
38 | LV_1372-48_0_4_line_38 |  | 30 | 31 | 0.030936 | 0.125 | 0.08 | 261 | 0 | 0.364 | 1 | 1 | cs | TRUE
39 | LV_1372-48_0_4_line_39 |  | 31 | 32 | 0.0074121 | 0.125 | 0.08 | 261 | 0 | 0.364 | 1 | 1 | cs | TRUE
40 | LV_1372-48_0_4_line_40 |  | 32 | 35 | 0.016047 | 0.125 | 0.08 | 261 | 0 | 0.364 | 1 | 1 | cs | TRUE
41 | LV_1372-48_0_4_line_41 |  | 33 | 34 | 0.10699 | 0.125 | 0.08 | 261 | 0 | 0.364 | 1 | 1 | cs | TRUE
42 | LV_1372-48_0_4_line_42 |  | 34 | 77 | 0.014732 | 0.125 | 0.08 | 261 | 0 | 0.364 | 1 | 1 | cs | TRUE
43 | LV_1372-48_0_4_line_43 |  | 35 | 36 | 0.16448 | 0.125 | 0.08 | 261 | 0 | 0.364 | 1 | 1 | cs | TRUE
44 | LV_1372-48_0_4_line_44 |  | 36 | 37 | 0.020338 | 0.125 | 0.08 | 261 | 0 | 0.364 | 1 | 1 | cs | TRUE
45 | LV_1372-48_0_4_line_45 |  | 36 | 38 | 0.16214 | 0.125 | 0.08 | 261 | 0 | 0.364 | 1 | 1 | cs | TRUE
46 | LV_1372-48_0_4_line_46 |  | 37 | 39 | 0.12513 | 0.125 | 0.08 | 261 | 0 | 0.364 | 1 | 1 | cs | TRUE
47 | LV_1372-48_0_4_line_47 |  | 38 | 40 | 0.20605 | 0.125 | 0.08 | 261 | 0 | 0.364 | 1 | 1 | cs | TRUE
48 | LV_1372-48_0_4_line_48 |  | 39 | 41 | 0.017312 | 0.125 | 0.08 | 261 | 0 | 0.364 | 1 | 1 | cs | TRUE
49 | LV_1372-48_0_4_line_49 |  | 40 | 42 | 0.027164 | 0.125 | 0.08 | 261 | 0 | 0.364 | 1 | 1 | cs | TRUE
50 | LV_1372-48_0_4_line_50 |  | 42 | 45 | 0.016401 | 0.125 | 0.08 | 261 | 0 | 0.364 | 1 | 1 | cs | TRUE
51 | LV_1372-48_0_4_line_51 |  | 43 | 44 | 0.040665 | 0.125 | 0.08 | 261 | 0 | 0.364 | 1 | 1 | cs | TRUE
52 | LV_1372-48_0_4_line_52 |  | 44 | 102 | 0.07425 | 0.125 | 0.08 | 261 | 0 | 0.364 | 1 | 1 | cs | TRUE
53 | LV_1372-48_0_4_line_53 |  | 45 | 46 | 0.06229 | 0.125 | 0.08 | 261 | 0 | 0.364 | 1 | 1 | cs | TRUE
54 | LV_1372-48_0_4_line_54 |  | 46 | 47 | 0.012707 | 0.125 | 0.08 | 261 | 0 | 0.364 | 1 | 1 | cs | TRUE
55 | LV_1372-48_0_4_line_55 |  | 47 | 51 | 0.0017302 | 0.125 | 0.08 | 261 | 0 | 0.364 | 1 | 1 | cs | TRUE
56 | LV_1372-48_0_4_line_56 |  | 48 | 49 | 0.030417 | 0.125 | 0.08 | 261 | 0 | 0.364 | 1 | 1 | cs | TRUE
57 | LV_1372-48_0_4_line_57 |  | 49 | 50 | 0.22335 | 0.125 | 0.08 | 261 | 0 | 0.364 | 1 | 1 | cs | TRUE
58 | LV_1372-48_0_4_line_58 |  | 50 | 63 | 0.29132 | 0.125 | 0.08 | 261 | 0 | 0.364 | 1 | 1 | cs | TRUE
59 | LV_1372-48_0_4_line_59 |  | 52 | 53 | 0.071352 | 0.125 | 0.08 | 261 | 0 | 0.364 | 1 | 1 | cs | TRUE
60 | LV_1372-48_0_4_line_60 |  | 52 | 54 | 0.018782 | 0.125 | 0.08 | 261 | 0 | 0.364 | 1 | 1 | cs | TRUE
61 | LV_1372-48_0_4_line_61 |  | 53 | 55 | 0.013641 | 0.125 | 0.08 | 261 | 0 | 0.364 | 1 | 1 | cs | TRUE
62 | LV_1372-48_0_4_line_62 |  | 54 | 57 | 0.011816 | 0.125 | 0.08 | 261 | 0 | 0.364 | 1 | 1 | cs | TRUE
63 | LV_1372-48_0_4_line_63 |  | 55 | 66 | 0.025166 | 0.125 | 0.08 | 261 | 0 | 0.364 | 1 | 1 | cs | TRUE
64 | LV_1372-48_0_4_line_64 |  | 56 | 67 | 0.017616 | 0.125 | 0.08 | 261 | 0 | 0.364 | 1 | 1 | cs | TRUE
65 | LV_1372-48_0_4_line_65 |  | 58 | 59 | 0.022027 | 0.125 | 0.08 | 261 | 0 | 0.364 | 1 | 1 | cs | TRUE
66 | LV_1372-48_0_4_line_66 |  | 59 | 61 | 0.030326 | 0.125 | 0.08 | 261 | 0 | 0.364 | 1 | 1 | cs | TRUE
67 | LV_1372-48_0_4_line_67 |  | 60 | 62 | 0.30155 | 0.125 | 0.08 | 261 | 0 | 0.364 | 1 | 1 | cs | TRUE
68 | LV_1372-48_0_4_line_68 |  | 62 | 64 | 0.034398 | 0.125 | 0.08 | 261 | 0 | 0.364 | 1 | 1 | cs | TRUE
69 | LV_1372-48_0_4_line_69 |  | 64 | 65 | 0.13697 | 0.125 | 0.08 | 261 | 0 | 0.364 | 1 | 1 | cs | TRUE
70 | LV_1372-48_0_4_line_70 |  | 66 | 69 | 0.0029926 | 0.125 | 0.08 | 261 | 0 | 0.364 | 1 | 1 | cs | TRUE
71 | LV_1372-48_0_4_line_71 |  | 67 | 68 | 0.017707 | 0.125 | 0.08 | 261 | 0 | 0.364 | 1 | 1 | cs | TRUE
72 | LV_1372-48_0_4_line_72 |  | 69 | 70 | 0.0041569 | 0.125 | 0.08 | 261 | 0 | 0.364 | 1 | 1 | cs | TRUE
73 | LV_1372-48_0_4_line_73 |  | 70 | 71 | 0.012184 | 0.125 | 0.08 | 261 | 0 | 0.364 | 1 | 1 | cs | TRUE
74 | LV_1372-48_0_4_line_74 |  | 72 | 73 | 0.015897 | 0.125 | 0.08 | 261 | 0 | 0.364 | 1 | 1 | cs | TRUE
75 | LV_1372-48_0_4_line_75 |  | 72 | 74 | 0.049044 | 0.125 | 0.08 | 261 | 0 | 0.364 | 1 | 1 | cs | TRUE
76 | LV_1372-48_0_4_line_76 |  | 73 | 75 | 0.039402 | 0.125 | 0.08 | 261 | 0 | 0.364 | 1 | 1 | cs | TRUE
77 | LV_1372-48_0_4_line_77 |  | 74 | 76 | 0.10799 | 0.125 | 0.08 | 261 | 0 | 0.364 | 1 | 1 | cs | TRUE
78 | LV_1372-48_0_4_line_78 |  | 74 | 77 | 0.24456 | 0.125 | 0.08 | 261 | 0 | 0.364 | 1 | 1 | cs | TRUE
79 | LV_1372-48_0_4_line_79 |  | 75 | 78 | 0.018865 | 0.125 | 0.08 | 261 | 0 | 0.364 | 1 | 1 | cs | TRUE
80 | LV_1372-48_0_4_line_80 |  | 76 | 79 | 0.0038876 | 0.125 | 0.08 | 261 | 0 | 0.364 | 1 | 1 | cs | TRUE
81 | LV_1372-48_0_4_line_81 |  | 78 | 80 | 0.12993 | 0.125 | 0.08 | 261 | 0 | 0.364 | 1 | 1 | cs | TRUE
82 | LV_1372-48_0_4_line_82 |  | 79 | 81 | 0.014409 | 0.125 | 0.08 | 261 | 0 | 0.364 | 1 | 1 | cs | TRUE
83 | LV_1372-48_0_4_line_83 |  | 81 | 82 | 0.059584 | 0.125 | 0.08 | 261 | 0 | 0.364 | 1 | 1 | cs | TRUE
84 | LV_1372-48_0_4_line_84 |  | 82 | 104 | 0.049476 | 0.125 | 0.08 | 261 | 0 | 0.364 | 1 | 1 | cs | TRUE
85 | LV_1372-48_0_4_line_85 |  | 83 | 84 | 0.0031579 | 0.125 | 0.08 | 261 | 0 | 0.364 | 1 | 1 | cs | TRUE
86 | LV_1372-48_0_4_line_86 |  | 83 | 85 | 0.0086707 | 0.125 | 0.08 | 261 | 0 | 0.364 | 1 | 1 | cs | TRUE
87 | LV_1372-48_0_4_line_87 |  | 84 | 86 | 0.035899 | 0.125 | 0.08 | 261 | 0 | 0.364 | 1 | 1 | cs | TRUE
88 | LV_1372-48_0_4_line_88 |  | 85 | 87 | 0.11781 | 0.125 | 0.08 | 261 | 0 | 0.364 | 1 | 1 | cs | TRUE
89 | LV_1372-48_0_4_line_89 |  | 87 | 88 | 0.11868 | 0.125 | 0.08 | 261 | 0 | 0.364 | 1 | 1 | cs | TRUE
90 | LV_1372-48_0_4_line_90 |  | 87 | 89 | 0.010237 | 0.125 | 0.08 | 261 | 0 | 0.364 | 1 | 1 | cs | TRUE
91 | LV_1372-48_0_4_line_91 |  | 88 | 90 | 0.0090282 | 0.125 | 0.08 | 261 | 0 | 0.364 | 1 | 1 | cs | TRUE
92 | LV_1372-48_0_4_line_92 |  | 89 | 91 | 0.13118 | 0.125 | 0.08 | 261 | 0 | 0.364 | 1 | 1 | cs | TRUE
93 | LV_1372-48_0_4_line_93 |  | 89 | 92 | 0.033041 | 0.125 | 0.08 | 261 | 0 | 0.364 | 1 | 3 | cs | TRUE
94 | LV_1372-48_0_4_line_94 |  | 90 | 93 | 0.010014 | 0.125 | 0.08 | 261 | 0 | 0.364 | 1 | 1 | cs | TRUE
95 | LV_1372-48_0_4_line_95 |  | 91 | 94 | 0.066684 | 0.125 | 0.08 | 261 | 0 | 0.364 | 1 | 1 | cs | TRUE
96 | LV_1372-48_0_4_line_96 |  | 92 | 95 | 0.086844 | 0.125 | 0.08 | 261 | 0 | 0.364 | 1 | 3 | cs | TRUE
97 | LV_1372-48_0_4_line_97 |  | 93 | 96 | 0.16728 | 0.125 | 0.08 | 261 | 0 | 0.364 | 1 | 1 | cs | TRUE
98 | LV_1372-48_0_4_line_98 |  | 96 | 97 | 0.039279 | 0.125 | 0.08 | 261 | 0 | 0.364 | 1 | 1 | cs | TRUE
99 | LV_1372-48_0_4_line_99 |  | 96 | 98 | 0.15917 | 0.125 | 0.08 | 261 | 0 | 0.364 | 1 | 1 | cs | TRUE
100 | LV_1372-48_0_4_line_100 |  | 97 | 99 | 0.030368 | 0.125 | 0.08 | 261 | 0 | 0.364 | 1 | 1 | cs | TRUE
101 | LV_1372-48_0_4_line_101 |  | 98 | 100 | 0.040627 | 0.125 | 0.08 | 261 | 0 | 0.364 | 1 | 1 | cs | TRUE
102 | LV_1372-48_0_4_line_102 |  | 98 | 101 | 0.037445 | 0.125 | 0.08 | 261 | 0 | 0.364 | 1 | 1 | cs | TRUE
103 | LV_1372-48_0_4_line_103 |  | 100 | 102 | 0.019284 | 0.125 | 0.08 | 261 | 0 | 0.364 | 1 | 1 | cs | TRUE
104 | LV_1372-48_0_4_line_104 |  | 101 | 103 | 0.023944 | 0.125 | 0.08 | 261 | 0 | 0.364 | 1 | 1 | cs | TRUE
105 | LV_1372-48_0_4_line_105 |  | 103 | 104 | 0.011155 | 0.125 | 0.08 | 261 | 0 | 0.364 | 1 | 1 | cs | TRUE
106 | LV_1372-48_0_4_line_106 |  | 103 | 105 | 0.032745 | 0.125 | 0.08 | 261 | 0 | 0.364 | 1 | 1 | cs | TRUE
107 | LV_1372-48_0_4_line_107 |  | 105 | 106 | 0.1522 | 0.125 | 0.08 | 261 | 0 | 0.364 | 1 | 1 | cs | TRUE
108 | LV_1372-48_0_4_line_108 |  | 108 | 109 | 0.010497 | 0.125 | 0.08 | 261 | 0 | 0.364 | 1 | 3 | cs | TRUE
109 | LV_1372-48_0_4_line_109 |  | 109 | 110 | 0.024693 | 0.125 | 0.08 | 261 | 0 | 0.364 | 1 | 1 | cs | TRUE
110 | LV_1372-48_0_4_line_110 |  | 109 | 111 | 0.11762 | 0.125 | 0.08 | 261 | 0 | 0.364 | 1 | 3 | cs | TRUE
111 | LV_1372-48_0_4_line_111 |  | 110 | 112 | 0.1662 | 0.125 | 0.08 | 261 | 0 | 0.364 | 1 | 1 | cs | TRUE
112 | LV_1372-48_0_4_line_112 |  | 111 | 113 | 0.23775 | 0.125 | 0.08 | 261 | 0 | 0.364 | 1 | 3 | cs | TRUE
113 | LV_1372-48_0_4_line_113 |  | 112 | 114 | 0.060678 | 0.125 | 0.08 | 261 | 0 | 0.364 | 1 | 1 | cs | TRUE
114 | LV_1372-48_0_4_line_114 |  | 113 | 115 | 0.022787 | 0.125 | 0.08 | 261 | 0 | 0.364 | 1 | 3 | cs | TRUE
115 | LV_1372-48_0_4_line_115 |  | 114 | 116 | 0.011159 | 0.125 | 0.08 | 261 | 0 | 0.364 | 1 | 1 | cs | TRUE

## trafo
| name | std_type | hv_bus | lv_bus | sn_mva | vn_hv_kv | vn_lv_kv | vk_percent | vkr_percent | pfe_kw | i0_percent | shift_degree | tap_side | tap_neutral | tap_min | tap_max | tap_step_percent | tap_step_degree | tap_pos | tap_phase_shifter | parallel | df | in_service
0 | LV_1372-48_0_4_trafo_89 | 0.63 MVA 20/0.4 kV | 117 | 9 | 0.63 | 20 | 0.4 | 6 | 1.206 | 1.65 | 0.2619 | 150 | hv | 0 | -2 | 2 | 2.5 | 0 | 0 | FALSE | 1 | 1 | TRUE

## line_geodata
| x0 | y0 | x1 | y1 | x2 | y2 | x3 | y3 | x4 | y4 | x5 | y5 | x6 | y6 | x7 | y7 | x8 | y8 | x9 | y9 | x10 | y10 | x11 | y11 | x12 | y12 | x13 | y13 | x14 | y14 | x15 | y15 | x16 | y16 | x17 | y17
0 | 2691453.0373 | 1211402.5338 | 2691453.0373 | 1211402.5338 | 2691488.2418 | 1211393.4897 | 2691514.9658 | 1211378.7159
1 | 2691322.7507 | 1211491.5089 | 2691329.8687 | 1211485.7474 | 2691360.2445 | 1211472.3813 | 2691388.6968 | 1211451.1361 | 2691395.0273 | 1211436.7678 | 2691417.2694 | 1211422.0654 | 2691453.0373 | 1211402.5338
2 | 2691622.1826 | 1211364.748 | 2691609.1703 | 1211363.8365 | 2691595.0133 | 1211356.3141 | 2691581.781 | 1211354.8877 | 2691524.0139 | 1211373.7139 | 2691514.9658 | 1211378.7159
3 | 2691322.7507 | 1211491.5089 | 2691310.9876 | 1211502.3473 | 2691289.499 | 1211532.8945
4 | 2691322.7507 | 1211491.5089 | 2691347.8075 | 1211499.9093 | 2691361.3022 | 1211501.0612 | 2691375.0154 | 1211494.8893 | 2691383.1845 | 1211492.9464 | 2691389.3382 | 1211495.0643 | 2691391.3306 | 1211499.4422 | 2691389.878 | 1211503.4782 | 2691384.3525 | 1211511.4434 | 2691367.9958 | 1211526.9589 | 2691355.5876 | 1211532.7728 | 2691343.2923 | 1211534.6969 | 2691335.0021 | 1211537.6053 | 2691330.344 | 1211544.5164 | 2691329.7263 | 1211559.5392 | 2691327.4361 | 1211567.6541 | 2691315.1714 | 1211582.9655 | 2691283.4563 | 1211616.3471
5 | 2691322.7507 | 1211491.5089 | 2691313.349 | 1211491.5651 | 2691258.2144 | 1211499.916 | 2691235.5018 | 1211496.7442 | 2691235.5018 | 1211496.7442
6 | 2691622.1826 | 1211364.748 | 2691636.6684 | 1211351.8618 | 2691645.1804 | 1211328.6214 | 2691654.0605 | 1211315.549 | 2691687.4406 | 1211298.1836 | 2691690.2225 | 1211293.7122
7 | 2691283.4563 | 1211616.3471 | 2691283.4563 | 1211616.3471 | 2691263.6385 | 1211628.1407 | 2691249.3252 | 1211643.2541 | 2691231.6487 | 1211667.589 | 2691226.4413 | 1211689.0571 | 2691189.3691 | 1211720.4893 | 2691140.8997 | 1211735.4142 | 2691132.4827 | 1211736.2083 | 2691111.4175 | 1211733.696 | 2691099.7286 | 1211736.2526
8 | 2691235.5018 | 1211496.7442 | 2691225.6389 | 1211499.6287 | 2691208.0955 | 1211509.278 | 2691194.1618 | 1211517.27
9 | 2690883.5926 | 1211122.1328 | 2690867.9018 | 1211133.8684 | 2690851.1029 | 1211144.0082 | 2690821.0035 | 1211156.6696 | 2690790.3145 | 1211167.1317 | 2690761.5307 | 1211178.2568 | 2690752.6364 | 1211167.9145
10 | 2690883.5926 | 1211122.1328 | 2690896.4136 | 1211109.2084 | 2690914.2343 | 1211084.3966 | 2690927.1207 | 1211054.7286 | 2690932.0967 | 1211035.9363 | 2690942.1051 | 1210998.1413 | 2690951.0358 | 1210974.7062 | 2690965.5279 | 1210950.9111
11 | 2690752.6364 | 1211167.9145 | 2690691.0407 | 1211199.1767 | 2690685.8884 | 1211207.137 | 2690686.9099 | 1211211.7287
12 | 2690752.6364 | 1211167.9145 | 2690747.2638 | 1211164.3749 | 2690736.8461 | 1211162.7376 | 2690721.5834 | 1211162.3497 | 2690679.5646 | 1211173.6963 | 2690670.8 | 1211173.3072
13 | 2691041.3175 | 1210895.7635 | 2690985.4192 | 1210931.9128 | 2690965.5279 | 1210950.9111
14 | 2691690.2225 | 1211293.7122 | 2691686.6899 | 1211287.198 | 2691688.2151 | 1211255.7225 | 2691692.5745 | 1211241.5911 | 2691700.0019 | 1211230.0864 | 2691741.7569 | 1211176.2365 | 2691755.1531 | 1211164.568 | 2691759.5694 | 1211161.8604
15 | 2691690.2225 | 1211293.7122 | 2691696.4339 | 1211294.0634 | 2691715.7036 | 1211288.8784 | 2691738.8485 | 1211281.2847 | 2691783.7149 | 1211277.5945 | 2691797.3021 | 1211275.8256
16 | 2691100.9083 | 1210862.2283 | 2691281.0461 | 1210716.4059
17 | 2691075.1573 | 1210883.1604 | 2691100.9083 | 1210862.2283
18 | 2691281.0461 | 1210716.4059 | 2691275.8689 | 1210710.0224 | 2691274.5073 | 1210706.8651
19 | 2691041.3175 | 1210895.7635 | 2691050.0145 | 1210897.6197 | 2691067.0533 | 1210889.7522 | 2691075.1573 | 1210883.1604
20 | 2691099.7286 | 1211736.2526 | 2691204.8886 | 1211894.2434
21 | 2691194.1618 | 1211517.27 | 2691187.8547 | 1211520.8875 | 2691153.1683 | 1211536.8904 | 2691135.7013 | 1211538.5803 | 2691113.0214 | 1211536.2545 | 2691104.6604 | 1211539.8292 | 2691093.3571 | 1211554.422 | 2691085.4619 | 1211562.329 | 2691075.741 | 1211564.8823 | 2691065.3314 | 1211564.2563 | 2691056.8678 | 1211562.1146 | 2691027.1206 | 1211545.3382 | 2691008.4008 | 1211545.4638 | 2690980.1356 | 1211546.6001 | 2690951.9165 | 1211552.1847 | 2690933.5343 | 1211550.6034 | 2690924.3962 | 1211547.3039
22 | 2691776.1126 | 1211151.7181 | 2691759.5694 | 1211161.8604
23 | 2691903.6274 | 1211241.1492 | 2691890.1554 | 1211245.4001 | 2691868.926 | 1211267.2546 | 2691863.0005 | 1211275.9692 | 2691857.7359 | 1211279.2793 | 2691850.4983 | 1211280.4242 | 2691832.1942 | 1211274.7163 | 2691815.6382 | 1211273.4384 | 2691797.3021 | 1211275.8256
24 | 2690748.1611 | 1211368.0959 | 2690750.3898 | 1211348.5259
25 | 2690748.1611 | 1211368.0959 | 2690821.0848 | 1211534.9912
26 | 2690750.3898 | 1211348.5259 | 2690750.9022 | 1211344.0262
27 | 2690821.0848 | 1211534.9912 | 2690778.8707 | 1211557.2406
28 | 2690821.0848 | 1211534.9912 | 2690831.6238 | 1211546.0813 | 2690840.014 | 1211550.5565 | 2690850.4885 | 1211549.4152 | 2690878.6268 | 1211536.1571 | 2690892.5507 | 1211536.5695 | 2690915.1759 | 1211543.9748
29 | 2691204.8886 | 1211894.2434 | 2691234.2526 | 1211892.7136 | 2691257.3681 | 1211907.6883 | 2691265.7298 | 1211906.5266 | 2691277.9603 | 1211887.9456 | 2691370.8535 | 1211854.7009 | 2691377.3545 | 1211855.2059
30 | 2691696.5115 | 1212020.7651 | 2691704.8621 | 1212018.8427
31 | 2691585.8551 | 1211839.6543 | 2691696.5115 | 1212020.7651
32 | 2691585.8551 | 1211839.6543 | 2691561.4275 | 1211854.2336 | 2691497.8568 | 1211864.8098 | 2691483.9477 | 1211860.5158 | 2691450.2124 | 1211859.6647 | 2691434.6042 | 1211854.6665 | 2691400.5333 | 1211859.8479 | 2691384.9409 | 1211855.7952 | 2691377.3545 | 1211855.2059
33 | 2690915.1759 | 1211543.9748 | 2690924.3962 | 1211547.3039
34 | 2691776.1126 | 1211151.7181 | 2691795.4188 | 1211139.8819 | 2691800.5238 | 1211136.9588
35 | 2691903.6274 | 1211241.1492 | 2691914.5605 | 1211224.6065 | 2691953.3094 | 1211188.8907 | 2691969.0128 | 1211192.7353 | 2691987.0072 | 1211201.7744 | 2691993.0273 | 1211199.7547 | 2691995.6843 | 1211192.0683 | 2691988.1256 | 1211178.0534 | 2691989.2783 | 1211166.8859 | 2691996.611 | 1211156.6365 | 2692001.4422 | 1211155.1403
36 | 2691903.6274 | 1211241.1492 | 2691906.0168 | 1211251.8043 | 2691900.3484 | 1211335.54 | 2691892.6146 | 1211353.0994 | 2691856.8452 | 1211396.4673
37 | 2691301.1839 | 1210600.5141 | 2691305.7868 | 1210607.1779 | 2691313.4109 | 1210613.5989 | 2691322.9339 | 1210619.115 | 2691327.7933 | 1210622.9252 | 2691329.3753 | 1210626.3295 | 2691331.0699 | 1210630.3248 | 2691331.9209 | 1210636.2974 | 2691334.5839 | 1210653.4941 | 2691333.5987 | 1210656.2809 | 2691331.2314 | 1210657.9903 | 2691276.0886 | 1210695.6717 | 2691274.2761 | 1210699.3798 | 2691273.3879 | 1210704.2695 | 2691274.5073 | 1210706.8651
38 | 2691143.7342 | 1210396.8421 | 2691153.7209 | 1210390.6078 | 2691171.3617 | 1210383.1226
39 | 2691171.3617 | 1210383.1226 | 2691178.185 | 1210380.2274
40 | 2691192.9575 | 1210373.9592 | 2691178.185 | 1210380.2274
41 | 2690805.6506 | 1210408.7673 | 2690805.5441 | 1210408.0886 | 2690806.2781 | 1210395.8249 | 2690826.6781 | 1210349.5044 | 2690853.7309 | 1210315.5602 | 2690853.7309 | 1210315.5602
42 | 2690805.6506 | 1210408.7673 | 2690807.9341 | 1210423.3212
43 | 2691282.8364 | 1210485.2561 | 2691249.771 | 1210477.3784 | 2691242.0995 | 1210469.0667 | 2691218.1182 | 1210383.6094 | 2691208.7884 | 1210373.3822 | 2691199.1205 | 1210371.3442 | 2691192.9575 | 1210373.9592
44 | 2691282.8364 | 1210485.2561 | 2691264.3067 | 1210493.64
45 | 2691362.0759 | 1210374.1944 | 2691351.9637 | 1210365.9341 | 2691341.9159 | 1210378.7778 | 2691316.6195 | 1210433.8608 | 2691303.01 | 1210483.2412 | 2691290.3037 | 1210487.0382 | 2691282.8364 | 1210485.2561
46 | 2691264.3067 | 1210493.64 | 2691211.0039 | 1210517.7572 | 2691199.403 | 1210532.2896 | 2691160.2867 | 1210560.1531
47 | 2691362.0759 | 1210374.1944 | 2691354.339 | 1210384.0493 | 2691348.2145 | 1210394.3402 | 2691343.4357 | 1210404.6072 | 2691340.7462 | 1210413.9501 | 2691338.1889 | 1210425.5854 | 2691335.8736 | 1210444.7406 | 2691334.9015 | 1210505.7221 | 2691332.4766 | 1210523.597 | 2691328.7524 | 1210536.482 | 2691317.917 | 1210557.0966 | 2691309.4108 | 1210567.6574
48 | 2691149.6592 | 1210573.7685 | 2691159.5505 | 1210560.6775 | 2691160.2867 | 1210560.1531
49 | 2691291.067 | 1210587.6173 | 2691301.0647 | 1210578.0194 | 2691309.4108 | 1210567.6574
50 | 2691291.067 | 1210587.6173 | 2691299.0275 | 1210597.3901 | 2691301.1839 | 1210600.5141
51 | 2690864.2143 | 1210632.721 | 2690862.2988 | 1210662.1559 | 2690856.9456 | 1210671.9572
52 | 2690799.6957 | 1210718.2388 | 2690812.6942 | 1210710.6999 | 2690841.987 | 1210689.2648 | 2690855.9811 | 1210673.723 | 2690856.9456 | 1210671.9572
53 | 2691301.1839 | 1210600.5141 | 2691323.2298 | 1210614.6832 | 2691346.555 | 1210628.6941 | 2691354.8494 | 1210631.8474
54 | 2691366.8203 | 1210635.5423 | 2691365.2044 | 1210634.3501 | 2691362.6407 | 1210633.4991 | 2691356.7945 | 1210632.5868 | 2691354.8494 | 1210631.8474
55 | 2691367.6176 | 1210637.0778 | 2691366.8203 | 1210635.5423
56 | 2691848.21 | 1211424.5193 | 2691850.67 | 1211403.9544 | 2691856.8452 | 1211396.4673
57 | 2691848.21 | 1211424.5193 | 2691855.486 | 1211427.2887 | 2691863.252 | 1211422.9164 | 2691875.3983 | 1211410.9621 | 2691888.1442 | 1211409.9133 | 2691924.7612 | 1211430.5579 | 2691967.3224 | 1211451.1055 | 2691979.0884 | 1211450.5198 | 2691995.1214 | 1211441.8167 | 2692012.6621 | 1211435.394 | 2692024.3215 | 1211429.4031 | 2692045.1095 | 1211414.2691
58 | 2692045.1095 | 1211414.2691 | 2692311.3575 | 1211296.0364
59 | 2690915.1759 | 1211543.9748 | 2690946.3981 | 1211518.3779 | 2690960.926 | 1211512.5733 | 2690973.3263 | 1211503.5539
60 | 2690915.1759 | 1211543.9748 | 2690909.2188 | 1211552.3785 | 2690910.1286 | 1211560.8103
61 | 2690973.3263 | 1211503.5539 | 2690984.3576 | 1211495.5302
62 | 2690910.1286 | 1211560.8103 | 2690911.3962 | 1211572.5586
63 | 2691009.4519 | 1211493.637 | 2690984.3576 | 1211495.5302 | 2690984.3576 | 1211495.5302
64 | 2690763.2869 | 1211565.4542 | 2690778.8707 | 1211557.2406
65 | 2692001.4422 | 1211155.1403 | 2692006.8365 | 1211153.4698 | 2692022.8977 | 1211150.2519
66 | 2692051.0763 | 1211141.2217 | 2692041.1172 | 1211147.8059 | 2692024.7676 | 1211149.8773 | 2692022.8977 | 1211150.2519
67 | 2691800.5238 | 1211136.9588 | 2691841.142 | 1211113.7013 | 2691860.0064 | 1211100.3382 | 2691863.7459 | 1211093.4245 | 2691862.1248 | 1211080.7466 | 2691864.9546 | 1211065.2908 | 2691877.3529 | 1211035.5506 | 2691881.2344 | 1211020.9006 | 2691879.4844 | 1210998.3362 | 2691873.6036 | 1210983.9137 | 2691863.4575 | 1210969.5812 | 2691858.9709 | 1210952.4673 | 2691855.426 | 1210939.8375 | 2691845.7297 | 1210927.3799 | 2691839.6538 | 1210916.2344 | 2691835.0318 | 1210904.4554 | 2691832.5022 | 1210884.4307
68 | 2691832.5022 | 1210884.4307 | 2691831.6445 | 1210877.6408 | 2691831.7272 | 1210867.3351 | 2691835.3134 | 1210853.6033 | 2691837.0906 | 1210851.1181
69 | 2691837.0906 | 1210851.1181 | 2691844.7824 | 1210840.3624 | 2691845.8533 | 1210833.5076 | 2691842.1851 | 1210827.8918 | 2691836.6755 | 1210825.8612 | 2691830.1653 | 1210828.5961 | 2691821.6683 | 1210837.4491 | 2691798.2084 | 1210858.48 | 2691790.225 | 1210871.4993 | 2691786.1019 | 1210886.546 | 2691782.8872 | 1210892.9453 | 2691774.844 | 1210895.5344 | 2691769.585 | 1210891.0505
70 | 2691012.436 | 1211493.4119 | 2691009.4519 | 1211493.637
71 | 2690747.6224 | 1211573.7104 | 2690763.2869 | 1211565.4542
72 | 2691012.436 | 1211493.4119 | 2691016.5812 | 1211493.0992
73 | 2691028.7302 | 1211492.1826 | 2691016.5812 | 1211493.0992
74 | 2690548.3303 | 1210445.6828 | 2690560.5357 | 1210455.8676
75 | 2690598.1918 | 1210487.2897 | 2690560.5357 | 1210455.8676
76 | 2690548.3303 | 1210445.6828 | 2690516.3983 | 1210464.2218 | 2690515.513 | 1210466.5371
77 | 2690598.1918 | 1210487.2897 | 2690624.2163 | 1210517.3828 | 2690635.1362 | 1210534.0598 | 2690657.5577 | 1210576.8118
78 | 2690598.1918 | 1210487.2897 | 2690611.8002 | 1210486.1178 | 2690648.4394 | 1210486.9526 | 2690664.5435 | 1210471.1089 | 2690663.3249 | 1210461.2727 | 2690669.0626 | 1210454.3441 | 2690717.7351 | 1210436.6499 | 2690734.1524 | 1210422.7235 | 2690736.2507 | 1210421.1988 | 2690738.5713 | 1210420.0556 | 2690741.7314 | 1210419.1808 | 2690745.0028 | 1210418.986 | 2690801.9409 | 1210429.5704 | 2690808.2878 | 1210425.5754 | 2690807.9341 | 1210423.3212
79 | 2690512.0048 | 1210484.6388 | 2690513.4018 | 1210481.3545 | 2690512.9789 | 1210473.1648 | 2690515.513 | 1210466.5371
80 | 2690659.3633 | 1210580.2547 | 2690657.5577 | 1210576.8118
81 | 2690397.3188 | 1210542.5801 | 2690509.713 | 1210490.0266 | 2690512.0048 | 1210484.6388
82 | 2690659.3633 | 1210580.2547 | 2690666.0555 | 1210593.015
83 | 2690693.9757 | 1210645.6506 | 2690684.2061 | 1210627.6235 | 2690666.0555 | 1210593.015
84 | 2690721.0448 | 1210686.912 | 2690708.5392 | 1210670.9001 | 2690701.1146 | 1210658.8236 | 2690693.9757 | 1210645.6506
85 | 2690573.0474 | 1211018.5969 | 2690570.9847 | 1211016.2058
86 | 2690573.0474 | 1211018.5969 | 2690578.711 | 1211025.1623
87 | 2690547.5357 | 1210989.023 | 2690570.9847 | 1211016.2058
88 | 2690644.5499 | 1211120.2729 | 2690603.147 | 1211073.5683 | 2690593.7674 | 1211042.6162 | 2690578.711 | 1211025.1623
89 | 2690644.5499 | 1211120.2729 | 2690645.2294 | 1211111.5662 | 2690652.2421 | 1211100.2207 | 2690668.5891 | 1211086.2931 | 2690693.3335 | 1211041.9506 | 2690697.9576 | 1211018.0368
90 | 2690652.1055 | 1211127.2034 | 2690644.5499 | 1211120.2729
91 | 2690697.9576 | 1211018.0368 | 2690699.6716 | 1211009.1728
92 | 2690652.1055 | 1211127.2034 | 2690564.0349 | 1211163.2234 | 2690549.3582 | 1211157.2744 | 2690536.2276 | 1211157.6198 | 2690531.0789 | 1211162.4511
93 | 2690652.1055 | 1211127.2034 | 2690684.1004 | 1211118.9549
94 | 2690700.2169 | 1210999.2378 | 2690700.4526 | 1211005.1342 | 2690699.6716 | 1211009.1728
95 | 2690469.5235 | 1211173.5075 | 2690517.3613 | 1211175.3232 | 2690531.0789 | 1211162.4511
96 | 2690684.1004 | 1211118.9549 | 2690685.0522 | 1211118.7095 | 2690692.6511 | 1211119.2921 | 2690697.0424 | 1211121.8939 | 2690698.3804 | 1211128.363 | 2690697.959 | 1211133.082 | 2690663.9591 | 1211159.3606 | 2690662.3576 | 1211167.2193 | 2690664.8424 | 1211170.7483 | 2690670.8 | 1211173.3072
97 | 2690760.0444 | 1210849.0025 | 2690753.7961 | 1210879.0053 | 2690746.4597 | 1210893.6146 | 2690741.9746 | 1210918.641 | 2690708.8885 | 1210962.7007 | 2690699.269 | 1210975.5186 | 2690700.2169 | 1210999.2378
98 | 2690760.0444 | 1210849.0025 | 2690751.4754 | 1210839.7215 | 2690745.539 | 1210837.7521 | 2690734.6285 | 1210837.9975 | 2690725.2514 | 1210836.6086
99 | 2690753.1401 | 1210751.8213 | 2690759.3767 | 1210764.0355 | 2690770.9693 | 1210828.833 | 2690779.5026 | 1210842.95 | 2690784.7846 | 1210854.4603 | 2690785.4928 | 1210862.8545 | 2690785.4145 | 1210864.9992 | 2690784.7373 | 1210867.0458 | 2690783.5021 | 1210868.806 | 2690781.8246 | 1210870.1591 | 2690779.9046 | 1210870.9638 | 2690777.8487 | 1210871.2105 | 2690775.7937 | 1210870.9012 | 2690773.8991 | 1210870.0385 | 2690760.0444 | 1210849.0025
100 | 2690699.4193 | 1210821.7402 | 2690718.9004 | 1210835.6679 | 2690725.2514 | 1210836.6086
101 | 2690753.1401 | 1210751.8213 | 2690760.5126 | 1210749.8321 | 2690766.8906 | 1210748.2614 | 2690772.3557 | 1210746.2543 | 2690779.2316 | 1210736.4413 | 2690784.5182 | 1210729.6358
102 | 2690753.1401 | 1210751.8213 | 2690744.4033 | 1210737.0786 | 2690736.0309 | 1210718.5772
103 | 2690784.5182 | 1210729.6358 | 2690788.1859 | 1210724.9142 | 2690799.6957 | 1210718.2388
104 | 2690726.1595 | 1210696.7631 | 2690736.0309 | 1210718.5772
105 | 2690726.1595 | 1210696.7631 | 2690722.6003 | 1210688.9037 | 2690721.0448 | 1210686.912
106 | 2690726.1595 | 1210696.7631 | 2690712.9245 | 1210710.3932 | 2690703.3899 | 1210717.1083 | 2690701.5304 | 1210718.0501
107 | 2690563.3304 | 1210770.2608 | 2690617.4835 | 1210738.8397 | 2690649.6927 | 1210725.9982 | 2690652.6451 | 1210725.7762 | 2690655.6085 | 1210725.8324 | 2690661.0301 | 1210726.682 | 2690666.2168 | 1210728.4842 | 2690670.4807 | 1210729.483 | 2690674.8641 | 1210729.6275 | 2690678.2539 | 1210729.1343 | 2690681.5223 | 1210728.1277 | 2690684.593 | 1210726.6289 | 2690701.5304 | 1210718.0501
108 | 2690689.1892 | 1211221.9749 | 2690686.9099 | 1211211.7287
109 | 2690689.1892 | 1211221.9749 | 2690669.4897 | 1211236.8636
110 | 2690691.5959 | 1211313.0725 | 2690700.3956 | 1211303.1441 | 2690701.7031 | 1211300.1286 | 2690700.4391 | 1211293.2937 | 2690696.9334 | 1211288.9375 | 2690685.5502 | 1211283.8388 | 2690668.0376 | 1211266.4944 | 2690671.7922 | 1211247.9946 | 2690686.9506 | 1211233.2373 | 2690689.1892 | 1211221.9749
111 | 2690524.7345 | 1211317.9083 | 2690626.3132 | 1211266.0268 | 2690657.0593 | 1211246.2584 | 2690669.4897 | 1211236.8636
112 | 2690691.5959 | 1211313.0725 | 2690698.0408 | 1211312.5591 | 2690706.7466 | 1211308.3108 | 2690721.3083 | 1211294.3117 | 2690732.1925 | 1211289.7408 | 2690766.671 | 1211284.9176 | 2690792.628 | 1211279.7202 | 2690807.4893 | 1211280.5024 | 2690823.3284 | 1211285.4357 | 2690831.501 | 1211290.2522 | 2690834.4085 | 1211296.4562 | 2690832.7482 | 1211301.1786 | 2690820.5714 | 1211305.774 | 2690803.4128 | 1211308.637 | 2690787.7313 | 1211312.8123 | 2690764.7936 | 1211322.3697 | 2690761.6481 | 1211324.8444
113 | 2690524.7345 | 1211317.9083 | 2690514.4321 | 1211323.2111 | 2690501.7732 | 1211329.5566 | 2690492.5871 | 1211335.9216 | 2690484.2157 | 1211342.688 | 2690472.0411 | 1211338.1559
114 | 2690761.6481 | 1211324.8444 | 2690756.5862 | 1211328.8269 | 2690751.266 | 1211340.8318 | 2690750.9022 | 1211344.0262
115 | 2690462.9826 | 1211331.6031 | 2690472.0411 | 1211338.1559

## bus_geodata
| x | y | coords
0 | 2691453.0373 | 1211402.5338
1 | 2691514.9658 | 1211378.7159
2 | 2691322.7507 | 1211491.5089
3 | 2691622.1826 | 1211364.748
4 | 2691289.499 | 1211532.8945
5 | 2691283.4563 | 1211616.3471
6 | 2691235.5018 | 1211496.7442
7 | 2690883.5926 | 1211122.1328
8 | 2690752.6364 | 1211167.9145
9 | 2690965.5279 | 1210950.9111
10 | 2691690.2225 | 1211293.7122
11 | 2691100.9083 | 1210862.2283
12 | 2691281.0461 | 1210716.4059
13 | 2691075.1573 | 1210883.1604
14 | 2691099.7286 | 1211736.2526
15 | 2691194.1618 | 1211517.27
16 | 2691759.5694 | 1211161.8604
17 | 2691797.3021 | 1211275.8256
18 | 2690748.1611 | 1211368.0959
19 | 2690750.3898 | 1211348.5259
20 | 2690821.0848 | 1211534.9912
21 | 2691204.8886 | 1211894.2434
22 | 2691704.8621 | 1212018.8427
23 | 2691696.5115 | 1212020.7651
24 | 2691585.8551 | 1211839.6543
25 | 2691377.3545 | 1211855.2059
26 | 2690924.3962 | 1211547.3039
27 | 2691776.1126 | 1211151.7181
28 | 2691903.6274 | 1211241.1492
29 | 2691274.5073 | 1210706.8651
30 | 2691143.7342 | 1210396.8421
31 | 2691171.3617 | 1210383.1226
32 | 2691178.185 | 1210380.2274
33 | 2690853.7309 | 1210315.5602
34 | 2690805.6506 | 1210408.7673
35 | 2691192.9576 | 1210373.9592
36 | 2691282.8364 | 1210485.2561
37 | 2691264.3067 | 1210493.64
38 | 2691362.0759 | 1210374.1944
39 | 2691160.2867 | 1210560.1531
40 | 2691309.4108 | 1210567.6574
41 | 2691149.6592 | 1210573.7684
42 | 2691291.067 | 1210587.6173
43 | 2690864.2143 | 1210632.721
44 | 2690856.9456 | 1210671.9572
45 | 2691301.1839 | 1210600.5141
46 | 2691354.8494 | 1210631.8474
47 | 2691366.8203 | 1210635.5423
48 | 2691856.8452 | 1211396.4673
49 | 2691848.21 | 1211424.5193
50 | 2692045.1095 | 1211414.2691
51 | 2691367.6176 | 1210637.0778
52 | 2690915.1759 | 1211543.9748
53 | 2690973.3263 | 1211503.5539
54 | 2690910.1286 | 1211560.8103
55 | 2690984.3576 | 1211495.5302
56 | 2690778.8707 | 1211557.2406
57 | 2690911.3962 | 1211572.5586
58 | 2692001.4422 | 1211155.1403
59 | 2692022.8977 | 1211150.2519
60 | 2691800.5238 | 1211136.9588
61 | 2692051.0763 | 1211141.2217
62 | 2691832.5022 | 1210884.4307
63 | 2692311.3575 | 1211296.0364
64 | 2691837.0906 | 1210851.1181
65 | 2691769.585 | 1210891.0505
66 | 2691009.4519 | 1211493.637
67 | 2690763.2869 | 1211565.4542
68 | 2690747.6224 | 1211573.7104
69 | 2691012.436 | 1211493.4119
70 | 2691016.5812 | 1211493.0992
71 | 2691028.7302 | 1211492.1826
72 | 2690560.5357 | 1210455.8676
73 | 2690548.3303 | 1210445.6828
74 | 2690598.1918 | 1210487.2897
75 | 2690515.513 | 1210466.5371
76 | 2690657.5577 | 1210576.8118
77 | 2690807.9341 | 1210423.3212
78 | 2690512.0048 | 1210484.6388
79 | 2690659.3633 | 1210580.2547
80 | 2690397.3189 | 1210542.5801
81 | 2690666.0555 | 1210593.015
82 | 2690693.9757 | 1210645.6506
83 | 2690573.0474 | 1211018.5969
84 | 2690570.9847 | 1211016.2058
85 | 2690578.711 | 1211025.1623
86 | 2690547.5357 | 1210989.023
87 | 2690644.5499 | 1211120.2729
88 | 2690697.9576 | 1211018.0368
89 | 2690652.1055 | 1211127.2034
90 | 2690699.6716 | 1211009.1728
91 | 2690531.0789 | 1211162.4511
92 | 2690684.1004 | 1211118.9549
93 | 2690700.2169 | 1210999.2378
94 | 2690469.5235 | 1211173.5075
95 | 2690670.8 | 1211173.3072
96 | 2690760.0444 | 1210849.0025
97 | 2690725.2514 | 1210836.6086
98 | 2690753.1401 | 1210751.8213
99 | 2690699.4193 | 1210821.7402
100 | 2690784.5182 | 1210729.6358
101 | 2690736.0309 | 1210718.5772
102 | 2690799.6957 | 1210718.2388
103 | 2690726.1595 | 1210696.7631
104 | 2690721.0448 | 1210686.912
105 | 2690701.5304 | 1210718.0501
106 | 2690563.3304 | 1210770.2608
107 | 2691041.3175 | 1210895.7635
108 | 2690686.9099 | 1211211.7287
109 | 2690689.1892 | 1211221.9749
110 | 2690669.4897 | 1211236.8636
111 | 2690691.5959 | 1211313.0725
112 | 2690524.7345 | 1211317.9083
113 | 2690761.6481 | 1211324.8444
114 | 2690472.0411 | 1211338.1559
115 | 2690750.9022 | 1211344.0262
116 | 2690462.9826 | 1211331.6031
117 | 2691041.3175 | 1210895.7635

## line_std_types
| c_nf_per_km | r_ohm_per_km | x_ohm_per_km | max_i_ka | type | q_mm2 | alpha | voltage_rating
NAYY 4x50 SE | 210 | 0.642 | 0.083 | 0.142 | cs | 50 | 0.00403 | LV
NAYY 4x120 SE | 264 | 0.225 | 0.08 | 0.242 | cs | 120 | 0.00403 | LV
NAYY 4x150 SE | 261 | 0.208 | 0.08 | 0.27 | cs | 150 | 0.00403 | LV
NA2XS2Y 1x95 RM/25 12/20 kV | 216 | 0.313 | 0.132 | 0.252 | cs | 95 | 0.00403 | MV
NA2XS2Y 1x185 RM/25 12/20 kV | 273 | 0.161 | 0.117 | 0.362 | cs | 185 | 0.00403 | MV
NA2XS2Y 1x240 RM/25 12/20 kV | 304 | 0.122 | 0.112 | 0.421 | cs | 240 | 0.00403 | MV
NA2XS2Y 1x95 RM/25 6/10 kV | 315 | 0.313 | 0.123 | 0.249 | cs | 95 | 0.00403 | MV
NA2XS2Y 1x185 RM/25 6/10 kV | 406 | 0.161 | 0.11 | 0.358 | cs | 185 | 0.00403 | MV
NA2XS2Y 1x240 RM/25 6/10 kV | 456 | 0.122 | 0.105 | 0.416 | cs | 240 | 0.00403 | MV
NA2XS2Y 1x150 RM/25 12/20 kV | 250 | 0.206 | 0.116 | 0.319 | cs | 150 | 0.00403 | MV
NA2XS2Y 1x120 RM/25 12/20 kV | 230 | 0.253 | 0.119 | 0.283 | cs | 120 | 0.00403 | MV
NA2XS2Y 1x70 RM/25 12/20 kV | 190 | 0.443 | 0.132 | 0.22 | cs | 70 | 0.00403 | MV
NA2XS2Y 1x150 RM/25 6/10 kV | 360 | 0.206 | 0.11 | 0.315 | cs | 150 | 0.00403 | MV
NA2XS2Y 1x120 RM/25 6/10 kV | 340 | 0.253 | 0.113 | 0.28 | cs | 120 | 0.00403 | MV
NA2XS2Y 1x70 RM/25 6/10 kV | 280 | 0.443 | 0.123 | 0.217 | cs | 70 | 0.00403 | MV
N2XS(FL)2Y 1x120 RM/35 64/110 kV | 112 | 0.153 | 0.166 | 0.366 | cs | 120 | 0.00393 | HV
N2XS(FL)2Y 1x185 RM/35 64/110 kV | 125 | 0.099 | 0.156 | 0.457 | cs | 185 | 0.00393 | HV
N2XS(FL)2Y 1x240 RM/35 64/110 kV | 135 | 0.075 | 0.149 | 0.526 | cs | 240 | 0.00393 | HV
N2XS(FL)2Y 1x300 RM/35 64/110 kV | 144 | 0.06 | 0.144 | 0.588 | cs | 300 | 0.00393 | HV
15-AL1/3-ST1A 0.4 | 11 | 1.8769 | 0.35 | 0.105 | ol | 16 | 0.00403 | LV
24-AL1/4-ST1A 0.4 | 11.25 | 1.2012 | 0.335 | 0.14 | ol | 24 | 0.00403 | LV
48-AL1/8-ST1A 0.4 | 12.2 | 0.5939 | 0.3 | 0.21 | ol | 48 | 0.00403 | LV
94-AL1/15-ST1A 0.4 | 13.2 | 0.306 | 0.29 | 0.35 | ol | 94 | 0.00403 | LV
34-AL1/6-ST1A 10.0 | 9.7 | 0.8342 | 0.36 | 0.17 | ol | 34 | 0.00403 | MV
48-AL1/8-ST1A 10.0 | 10.1 | 0.5939 | 0.35 | 0.21 | ol | 48 | 0.00403 | MV
70-AL1/11-ST1A 10.0 | 10.4 | 0.4132 | 0.339 | 0.29 | ol | 70 | 0.00403 | MV
94-AL1/15-ST1A 10.0 | 10.75 | 0.306 | 0.33 | 0.35 | ol | 94 | 0.00403 | MV
122-AL1/20-ST1A 10.0 | 11.1 | 0.2376 | 0.323 | 0.41 | ol | 122 | 0.00403 | MV
149-AL1/24-ST1A 10.0 | 11.25 | 0.194 | 0.315 | 0.47 | ol | 149 | 0.00403 | MV
34-AL1/6-ST1A 20.0 | 9.15 | 0.8342 | 0.382 | 0.17 | ol | 34 | 0.00403 | MV
48-AL1/8-ST1A 20.0 | 9.5 | 0.5939 | 0.372 | 0.21 | ol | 48 | 0.00403 | MV
70-AL1/11-ST1A 20.0 | 9.7 | 0.4132 | 0.36 | 0.29 | ol | 70 | 0.00403 | MV
94-AL1/15-ST1A 20.0 | 10 | 0.306 | 0.35 | 0.35 | ol | 94 | 0.00403 | MV
122-AL1/20-ST1A 20.0 | 10.3 | 0.2376 | 0.344 | 0.41 | ol | 122 | 0.00403 | MV
149-AL1/24-ST1A 20.0 | 10.5 | 0.194 | 0.337 | 0.47 | ol | 149 | 0.00403 | MV
184-AL1/30-ST1A 20.0 | 10.75 | 0.1571 | 0.33 | 0.535 | ol | 184 | 0.00403 | MV
243-AL1/39-ST1A 20.0 | 11 | 0.1188 | 0.32 | 0.645 | ol | 243 | 0.00403 | MV
48-AL1/8-ST1A 110.0 | 8 | 0.5939 | 0.46 | 0.21 | ol | 48 | 0.00403 | HV
70-AL1/11-ST1A 110.0 | 8.4 | 0.4132 | 0.45 | 0.29 | ol | 70 | 0.00403 | HV
94-AL1/15-ST1A 110.0 | 8.65 | 0.306 | 0.44 | 0.35 | ol | 94 | 0.00403 | HV
122-AL1/20-ST1A 110.0 | 8.5 | 0.2376 | 0.43 | 0.41 | ol | 122 | 0.00403 | HV
149-AL1/24-ST1A 110.0 | 8.75 | 0.194 | 0.41 | 0.47 | ol | 149 | 0.00403 | HV
184-AL1/30-ST1A 110.0 | 8.8 | 0.1571 | 0.4 | 0.535 | ol | 184 | 0.00403 | HV
243-AL1/39-ST1A 110.0 | 9 | 0.1188 | 0.39 | 0.645 | ol | 243 | 0.00403 | HV
305-AL1/39-ST1A 110.0 | 9.2 | 0.0949 | 0.38 | 0.74 | ol | 305 | 0.00403 | HV
490-AL1/64-ST1A 110.0 | 9.75 | 0.059 | 0.37 | 0.96 | ol | 490 | 0.00403 | HV
679-AL1/86-ST1A 110.0 | 9.95 | 0.042 | 0.36 | 1.15 | ol | 679 | 0.00403 | HV
490-AL1/64-ST1A 220.0 | 10 | 0.059 | 0.285 | 0.96 | ol | 490 | 0.00403 | HV
679-AL1/86-ST1A 220.0 | 11.7 | 0.042 | 0.275 | 1.15 | ol | 679 | 0.00403 | HV
490-AL1/64-ST1A 380.0 | 11 | 0.059 | 0.253 | 0.96 | ol | 490 | 0.00403 | HV
679-AL1/86-ST1A 380.0 | 14.6 | 0.042 | 0.25 | 1.15 | ol | 679 | 0.00403 | HV

## trafo_std_types
| i0_percent | pfe_kw | vkr_percent | sn_mva | vn_lv_kv | vn_hv_kv | vk_percent | shift_degree | vector_group | tap_side | tap_neutral | tap_min | tap_max | tap_step_degree | tap_step_percent | tap_phase_shifter
160 MVA 380/110 kV | 0.06 | 60 | 0.25 | 160 | 110 | 380 | 12.2 | 0 | Yy0 | hv | 0 | -9 | 9 | 0 | 1.5 | FALSE
100 MVA 220/110 kV | 0.06 | 55 | 0.26 | 100 | 110 | 220 | 12 | 0 | Yy0 | hv | 0 | -9 | 9 | 0 | 1.5 | FALSE
63 MVA 110/20 kV | 0.04 | 22 | 0.32 | 63 | 20 | 110 | 18 | 150 | YNd5 | hv | 0 | -9 | 9 | 0 | 1.5 | FALSE
40 MVA 110/20 kV | 0.05 | 18 | 0.34 | 40 | 20 | 110 | 16.2 | 150 | YNd5 | hv | 0 | -9 | 9 | 0 | 1.5 | FALSE
25 MVA 110/20 kV | 0.07 | 14 | 0.41 | 25 | 20 | 110 | 12 | 150 | YNd5 | hv | 0 | -9 | 9 | 0 | 1.5 | FALSE
63 MVA 110/10 kV | 0.04 | 22 | 0.32 | 63 | 10 | 110 | 18 | 150 | YNd5 | hv | 0 | -9 | 9 | 0 | 1.5 | FALSE
40 MVA 110/10 kV | 0.05 | 18 | 0.34 | 40 | 10 | 110 | 16.2 | 150 | YNd5 | hv | 0 | -9 | 9 | 0 | 1.5 | FALSE
25 MVA 110/10 kV | 0.07 | 14 | 0.41 | 25 | 10 | 110 | 12 | 150 | YNd5 | hv | 0 | -9 | 9 | 0 | 1.5 | FALSE
0.25 MVA 20/0.4 kV | 0.32 | 0.8 | 1.44 | 0.25 | 0.4 | 20 | 6 | 150 | Yzn5 | hv | 0 | -2 | 2 | 0 | 2.5 | FALSE
0.4 MVA 20/0.4 kV | 0.3375 | 1.35 | 1.425 | 0.4 | 0.4 | 20 | 6 | 150 | Dyn5 | hv | 0 | -2 | 2 | 0 | 2.5 | FALSE
0.63 MVA 20/0.4 kV | 0.2619 | 1.65 | 1.206 | 0.63 | 0.4 | 20 | 6 | 150 | Dyn5 | hv | 0 | -2 | 2 | 0 | 2.5 | FALSE
0.25 MVA 10/0.4 kV | 0.24 | 0.6 | 1.2 | 0.25 | 0.4 | 10 | 4 | 150 | Dyn5 | hv | 0 | -2 | 2 | 0 | 2.5 | FALSE
0.4 MVA 10/0.4 kV | 0.2375 | 0.95 | 1.325 | 0.4 | 0.4 | 10 | 4 | 150 | Dyn5 | hv | 0 | -2 | 2 | 0 | 2.5 | FALSE
0.63 MVA 10/0.4 kV | 0.1873 | 1.18 | 1.0794 | 0.63 | 0.4 | 10 | 4 | 150 | Dyn5 | hv | 0 | -2 | 2 | 0 | 2.5 | FALSE

## trafo3w_std_types
| sn_hv_mva | sn_mv_mva | sn_lv_mva | vn_hv_kv | vn_mv_kv | vn_lv_kv | vk_hv_percent | vk_mv_percent | vk_lv_percent | vkr_hv_percent | vkr_mv_percent | vkr_lv_percent | pfe_kw | i0_percent | shift_mv_degree | shift_lv_degree | vector_group | tap_side | tap_neutral | tap_min | tap_max | tap_step_percent
63/25/38 MVA 110/20/10 kV | 63 | 25 | 38 | 110 | 20 | 10 | 10.4 | 10.4 | 10.4 | 0.28 | 0.32 | 0.35 | 35 | 0.89 | 0 | 0 | YN0yn0yn0 | hv | 0 | -10 | 10 | 1.2
63/25/38 MVA 110/10/10 kV | 63 | 25 | 38 | 110 | 10 | 10 | 10.4 | 10.4 | 10.4 | 0.28 | 0.32 | 0.35 | 35 | 0.89 | 0 | 0 | YN0yn0yn0 | hv | 0 | -10 | 10 | 1.2

## fuse_std_types
| fuse_type | i_rated_a | t_avg | t_min | t_total | x_avg | x_min | x_total
HV 100A | HV 100A | 100 | 0 | [10.0, 3.64, 0.854, 0.281, 0.1, 0.0531, 0.022, 0.01] | [10.0, 4.267, 1.21, 0.403, 0.1, 0.058, 0.022, 0.01] | 0 | [300.0, 350.0, 450.0, 550.0, 700.0, 850.0, 1200.0, 1752.0] | [600.0, 700.0, 900.0, 1150.0, 1665.0, 2000.0, 3000.0, 4313.0]
HV 10A | HV 10A | 10 | 0 | [10.0, 1675.0, 0.344, 0.156, 0.1, 0.0417, 0.0171, 0.01] | [10.0, 1.3, 0.3, 0.155, 0.1, 0.0555, 0.023, 0.01] | 0 | [30.0, 32.0, 35.0, 37.0, 39.0, 50.0, 70.0, 88.0] | [60.0, 70.0, 80.0, 87.0, 94.0, 110.0, 150.0, 216.0]
HV 125A | HV 125A | 125 | 0 | [10.0, 1.82, 0.344, 0.1, 0.0467, 0.0269, 0.01] | [10.0, 2.478, 0.426, 0.1, 0.0427, 0.0211, 0.01] | 0 | [375.0, 500.0, 700.0, 925.0, 1200.0, 1500.0, 2341.0] | [750.0, 1000.0, 1500.0, 2200.0, 3000.0, 4000.0, 5765.0]
HV 160A | HV 160A | 160 | 0 | [10.0, 4.15, 1.03, 0.198, 0.1, 0.051, 0.0172, 0.01] | [10.0, 2.3, 0.734, 0.274, 0.1, 0.046, 0.0177, 0.01] | 0 | [480.0, 550.0, 700.0, 1000.0, 1260.0, 1600.0, 2500.0, 3227.0] | [960.0, 1300.0, 1700.0, 2200.0, 2996.0, 4000.0, 6000.0, 7946.0]
HV 16A | HV 16A | 16 | 0 | [10.0, 0.352, 0.164, 0.1, 0.0649, 0.0342, 0.01] | [10.0, 2.34, 0.722, 0.181, 0.1, 0.055, 0.0296, 0.01] | 0 | [48.0, 60.0, 65.0, 71.0, 80.0, 100.0, 162.0] | [96.0, 110.0, 125.0, 150.0, 168.0, 200.0, 250.0, 398.0]
HV 200A | HV 200A | 200 | 0 | [10.0, 4.267, 1.21, 0.403, 0.1, 0.058, 0.022, 0.01] | [10.0, 3.73, 1.654, 0.328, 0.1, 0.0531, 0.019, 0.01] | 0 | [600.0, 700.0, 900.0, 1150.0, 1665.0, 2000.0, 3000.0, 4313.0] | [1200.0, 1500.0, 1800.0, 2700.0, 3960.0, 5000.0, 7500.0, 10620.0]
HV 20A | HV 20A | 20 | 0 | [10.0, 1.3, 0.3, 0.155, 0.1, 0.0555, 0.023, 0.01] | [10.0, 1.3, 0.161, 0.1, 0.0611, 0.0399, 0.0141, 0.01] | 0 | [60.0, 70.0, 80.0, 87.0, 94.0, 110.0, 150.0, 216.0] | [120.0, 150.0, 200.0, 223.0, 260.0, 300.0, 450.0, 532.0]
HV 25A | HV 25A | 25 | 0 | [10.0, 2.512, 0.833, 0.299, 0.1, 0.0372, 0.0223, 0.01] | [10.0, 3.125, 0.597, 0.198, 0.1, 0.0378, 0.022, 0.01] | 0 | [75.0, 82.0, 90.0, 100.0, 124.0, 170.0, 200.0, 289.0] | [150.0, 170.0, 210.0, 250.0, 294.0, 400.0, 500.0, 711.0]
HV 31.5A | HV 31.5A | 31.5 | 0 | [10.0, 2.34, 0.722, 0.181, 0.1, 0.055, 0.0296, 0.01] | [10.0, 2.84, 0.368, 0.164, 0.1, 0.0621, 0.0378, 0.0195, 0.01] | 0 | [95.0, 110.0, 125.0, 150.0, 165.0, 200.0, 250.0, 390.0] | [189.0, 220.0, 300.0, 350.0, 393.0, 450.0, 530.0, 700.0, 960.0]
HV 40A | HV 40A | 40 | 0 | [10.0, 1.3, 0.161, 0.1, 0.0611, 0.0399, 0.0141, 0.01] | [10.0, 2.05, 0.369, 0.198, 0.1, 0.051, 0.0298, 0.01] | 0 | [120.0, 150.0, 200.0, 223.0, 260.0, 300.0, 450.0, 532.0] | [240.0, 300.0, 400.0, 450.0, 530.0, 650.0, 800.0, 1311.0]
HV 50A | HV 50A | 50 | 0 | [10.0, 3.215, 0.597, 0.198, 0.1, 0.0378, 0.022, 0.01] | [10.0, 3.64, 0.854, 0.281, 0.1, 0.0531, 0.022, 0.01] | 0 | [150.0, 170.0, 210.0, 250.0, 294.0, 400.0, 500.0, 711.0] | [300.0, 350.0, 450.0, 550.0, 700.0, 850.0, 1200.0, 1752.0]
HV 6.3A | HV 6.3A | 6.3 | 0 | [10.0, 1.39, 0.344, 0.168, 0.1, 0.056, 0.0263, 0.01] | [10.0, 1.711, 0.516, 0.198, 0.1, 0.0634, 0.0303, 0.01] | 0 | [19.0, 19.5, 20.4, 20.8, 22.0, 25.0, 32.0, 48.0] | [38.0, 40.0, 43.0, 48.0, 53.0, 60.0, 75.0, 118.0]
HV 63A | HV 63A | 63 | 0 | [10.0, 2.84, 0.368, 0.164, 0.1, 0.0621, 0.0378, 0.0195, 0.01] | [10.0, 1.82, 0.344, 0.1, 0.0467, 0.0269, 0.01] | 0 | [189.0, 220.0, 300.0, 350.0, 393.0, 450.0, 530.0, 700.0, 961.0] | [378.0, 500.0, 700.0, 934.0, 1200.0, 1500.0, 2366.0]
HV 80A | HV 80A | 80 | 0 | [10.0, 2.05, 0.369, 0.198, 0.1, 0.051, 0.0298, 0.01] | [10.0, 4.15, 1.03, 0.198, 0.1, 0.051, 0.0172, 0.01] | 0 | [240.0, 300.0, 400.0, 450.0, 530.0, 650.0, 800.0, 1311.0] | [480.0, 550.0, 700.0, 1000.0, 1260.0, 1600.0, 2500.0, 3227.0]
Siemens NH-1-100 | Siemens NH-1-100 | 100 | [5400.0, 2000.0, 400.0, 20.0, 1.0, 0.2, 0.012, 0.004] | 0 | 0 | [150.0, 190.0, 250.0, 430.0, 900.0, 1250.0, 2700.0, 3600.0] | 0 | 0
Siemens NH-1-125 | Siemens NH-1-125 | 125 | [4800.0, 120.0, 7.0, 0.1, 0.004] | 0 | 0 | [180.0, 400.0, 740.0, 2000.0, 4250.0] | 0 | 0
Siemens NH-1-16 | Siemens NH-1-16 | 16 | [4000.0, 400.0, 2.0, 0.1, 0.04, 0.01] | 0 | 0 | [26.0, 35.0, 75.0, 150.0, 200.0, 300.0] | 0 | 0
Siemens NH-1-160 | Siemens NH-1-160 | 160 | [4800.0, 120.0, 7.0, 0.1, 0.004] | 0 | 0 | [210.0, 500.0, 900.0, 2300.0, 5000.0] | 0 | 0
Siemens NH-1-25 | Siemens NH-1-25 | 25 | [4000.0, 1000.0, 10.0, 0.2, 0.02, 0.01] | 0 | 0 | [40.0, 50.0, 100.0, 210.0, 400.0, 500.0] | 0 | 0
Siemens NH-1-50 | Siemens NH-1-50 | 50 | [4000.0, 40.0, 4.0, 1.0, 0.02, 0.01] | 0 | 0 | [86.0, 200.0, 300.0, 400.0, 1000.0, 1280.0] | 0 | 0
Siemens NH-1-63 | Siemens NH-1-63 | 63 | [4000.0, 100.0, 10.0, 2.0, 0.04, 0.01] | 0 | 0 | [100.0, 200.0, 300.0, 400.0, 1000.0, 1500.0] | 0 | 0
Siemens NH-1-80 | Siemens NH-1-80 | 80 | [4800.0, 120.0, 7.0, 0.1, 0.01] | 0 | 0 | [150.58, 250.0, 450.0, 1150.0, 2470.0] | 0 | 0
Siemens NH-2-1000 | Siemens NH-2-1000 | 1000 | [4800.0, 120.0, 7.0, 0.1, 0.004] | 0 | 0 | [1900.0, 3500.0, 8400.0, 24000.0, 52000.0] | 0 | 0
Siemens NH-2-200 | Siemens NH-2-200 | 200 | [4800.0, 120.0, 7.0, 0.1, 0.004] | 0 | 0 | [280.0, 650.0, 1200.0, 3000.0, 7000.0] | 0 | 0
Siemens NH-2-224 | Siemens NH-2-224 | 224 | [4800.0, 120.0, 7.0, 0.2, 0.04, 0.004] | 0 | 0 | [400.0, 750.0, 1453.0, 3025.0, 4315.0, 7600.0] | 0 | 0
Siemens NH-2-250 | Siemens NH-2-250 | 250 | [4800.0, 120.0, 7.0, 0.1, 0.004] | 0 | 0 | [450.0, 800.0, 1650.0, 4000.0, 8500.0] | 0 | 0
Siemens NH-2-315 | Siemens NH-2-315 | 315 | [4800.0, 120.0, 7.0, 0.1, 0.004] | 0 | 0 | [550.0, 920.0, 1900.0, 5000.0, 11000.0] | 0 | 0
Siemens NH-2-355 | Siemens NH-2-355 | 355 | [4800.0, 120.0, 6.0, 0.1, 0.004] | 0 | 0 | [650.0, 1116.27, 2350.0, 5840.0, 12790.0] | 0 | 0
Siemens NH-2-400 | Siemens NH-2-400 | 400 | [4800.0, 120.0, 7.0, 0.1, 0.004] | 0 | 0 | [720.0, 1350.0, 2800.0, 6500.0, 15000.0] | 0 | 0
Siemens NH-2-425 | Siemens NH-2-425 | 425 | [4800.0, 120.0, 7.0, 0.1, 0.004] | 0 | 0 | [850.0, 1500.0, 3050.0, 7500.0, 16500.0] | 0 | 0
Siemens NH-2-630 | Siemens NH-2-630 | 630 | [4800.0, 120.0, 7.0, 0.1, 0.004] | 0 | 0 | [1200.0, 2000.0, 4800.0, 12000.0, 26000.0] | 0 | 0

## res_bus
| vm_pu | va_degree | p_mw | q_mvar
0 | 0.97599 | -0.46487 | 0.0019096 | 0.00047859
1 | 0.97533 | -0.47779 | 0.00042746 | 0.00010713
2 | 0.97785 | -0.42821 | 0 | 0
3 | 0.97427 | -0.49887 | 0 | 0
4 | 0.97781 | -0.42887 | 0.00067678 | 0.00016962
5 | 0.97753 | -0.4346 | 0.00027486 | 6.8885e-05
6 | 0.97903 | -0.4048 | 0.00018086 | 4.5327e-05
7 | 0.99483 | -0.097999 | 0 | 0
8 | 0.99084 | -0.1744 | 0 | 0
9 | 1 | 0 | -0.108 | -0.027233
10 | 0.97331 | -0.51798 | 0 | 0
11 | 0.99732 | -0.05117 | 0.0013578 | 0.0003403
12 | 0.99385 | -0.11783 | 0.0011154 | 0.00027955
13 | 0.99786 | -0.040889 | 0 | 0
14 | 0.97728 | -0.43961 | 0.00024284 | 6.0861e-05
15 | 0.97966 | -0.39235 | 0.00030989 | 7.7665e-05
16 | 0.97222 | -0.53944 | 0.00059374 | 0.00014881
17 | 0.97303 | -0.52354 | 0.00021784 | 5.4596e-05
18 | 0.98604 | -0.26769 | 0.0049564 | 0.0012422
19 | 0.98619 | -0.2646 | 0.00048215 | 0.00012084
20 | 0.98485 | -0.29084 | 0 | 0
21 | 0.97713 | -0.44275 | 0 | 0
22 | 0.97683 | -0.44876 | 0.00012831 | 3.2158e-05
23 | 0.97683 | -0.44874 | 0.0001547 | 3.8772e-05
24 | 0.97689 | -0.44763 | 0.0001416 | 3.5488e-05
25 | 0.97697 | -0.44592 | 0.00045894 | 0.00011502
26 | 0.98373 | -0.31269 | 0.00039301 | 9.8498e-05
27 | 0.9721 | -0.54186 | 0.0022634 | 0.00056726
28 | 0.97274 | -0.52929 | 0 | 0
29 | 0.99369 | -0.12096 | 0.0011376 | 0.00028512
30 | 0.9865 | -0.26035 | 0.0031715 | 0.00079486
31 | 0.98659 | -0.25859 | 0.00079862 | 0.00020015
32 | 0.98662 | -0.25807 | 0.00061806 | 0.0001549
33 | 0.97021 | -0.57651 | 0.00026915 | 6.7456e-05
34 | 0.97024 | -0.57597 | 0.0013544 | 0.00033945
35 | 0.98669 | -0.25675 | 0.00089106 | 0.00022332
36 | 0.98752 | -0.24061 | 0 | 0
37 | 0.98741 | -0.24266 | 0.0010876 | 0.00027257
38 | 0.98917 | -0.20843 | 0 | 0
39 | 0.98689 | -0.25284 | 0.0026865 | 0.0006733
40 | 0.99127 | -0.16765 | 0.00045297 | 0.00011352
41 | 0.98686 | -0.25342 | 0.0018577 | 0.00046557
42 | 0.99156 | -0.16207 | 0 | 0
43 | 0.97301 | -0.5209 | 0.00072432 | 0.00018153
44 | 0.97304 | -0.52036 | 0.0051619 | 0.0012937
45 | 0.99174 | -0.1587 | 0 | 0
46 | 0.99159 | -0.16147 | 0.00037649 | 9.4356e-05
47 | 0.99157 | -0.16194 | 0.00034036 | 8.5302e-05
48 | 0.97262 | -0.5317 | 0.00037751 | 9.4614e-05
49 | 0.97261 | -0.53192 | 0 | 0
50 | 0.97254 | -0.53349 | 0.00024205 | 6.0664e-05
51 | 0.99157 | -0.162 | 0.0017848 | 0.00044732
52 | 0.98387 | -0.30995 | 0 | 0
53 | 0.98366 | -0.31397 | 0.00030774 | 7.7126e-05
54 | 0.98384 | -0.31057 | 0.0014276 | 0.00035778
55 | 0.98363 | -0.31467 | 0.00013981 | 3.504e-05
56 | 0.98481 | -0.2915 | 0.0001283 | 3.2156e-05
57 | 0.98383 | -0.31066 | 0.00039701 | 9.9499e-05
58 | 0.97247 | -0.53477 | 0.0010341 | 0.00025916
59 | 0.97245 | -0.53507 | 0.00028452 | 7.1308e-05
60 | 0.97198 | -0.54422 | 0.0017541 | 0.00043961
61 | 0.97244 | -0.53532 | 0.00044526 | 0.00011159
62 | 0.97122 | -0.55943 | 0.0015424 | 0.00038656
63 | 0.9725 | -0.5342 | 0.00012776 | 3.2019e-05
64 | 0.97118 | -0.56018 | 0.00060434 | 0.00015146
65 | 0.97111 | -0.56164 | 0.00057472 | 0.00014404
66 | 0.98357 | -0.31588 | 0.00044755 | 0.00011217
67 | 0.9848 | -0.29171 | 0.00016679 | 4.1801e-05
68 | 0.9848 | -0.29186 | 0.00048232 | 0.00012088
69 | 0.98356 | -0.316 | 0.00091735 | 0.00022991
70 | 0.98355 | -0.3161 | 0.00013008 | 3.26e-05
71 | 0.98354 | -0.31636 | 0.0011838 | 0.00029668
72 | 0.97067 | -0.56731 | 0.00076117 | 0.00019077
73 | 0.97063 | -0.56823 | 0 | 0
74 | 0.97085 | -0.56376 | 0 | 0
75 | 0.97051 | -0.57052 | 0.00036238 | 9.0821e-05
76 | 0.97151 | -0.55077 | 0.00055678 | 0.00013954
77 | 0.97026 | -0.57553 | 0.00096798 | 0.0002426
78 | 0.97046 | -0.57149 | 0.0011218 | 0.00028114
79 | 0.97153 | -0.55026 | 0.00060567 | 0.0001518
80 | 0.97026 | -0.57547 | 0.001652 | 0.00041402
81 | 0.97163 | -0.54822 | 0.002868 | 0.0007188
82 | 0.97222 | -0.53663 | 0.00043646 | 0.00010939
83 | 0.98724 | -0.24363 | 0.00079375 | 0.00019893
84 | 0.98724 | -0.24379 | 0.00054279 | 0.00013604
85 | 0.98727 | -0.24307 | 0.00030505 | 7.6454e-05
86 | 0.98716 | -0.24528 | 0.002312 | 0.00057943
87 | 0.9877 | -0.23473 | 0 | 0
88 | 0.98373 | -0.31119 | 0.00060735 | 0.00015222
89 | 0.98808 | -0.22744 | 0 | 0
90 | 0.98344 | -0.31693 | 0.0010852 | 0.00027197
91 | 0.98775 | -0.23385 | 0.001536 | 0.00038497
92 | 0.98852 | -0.21907 | 0.00063223 | 0.00015845
93 | 0.98312 | -0.3231 | 0.00062499 | 0.00015664
94 | 0.98768 | -0.23528 | 0.0011956 | 0.00029964
95 | 0.98968 | -0.19676 | 0.0013865 | 0.00034748
96 | 0.97789 | -0.42497 | 0 | 0
97 | 0.97765 | -0.42964 | 0.0020954 | 0.00052517
98 | 0.97388 | -0.5038 | 0 | 0
99 | 0.97753 | -0.43209 | 0.0044252 | 0.0011091
100 | 0.97357 | -0.51001 | 0.0018012 | 0.00045143
101 | 0.97323 | -0.5167 | 0.0016198 | 0.00040596
102 | 0.97345 | -0.51232 | 0.00062234 | 0.00015597
103 | 0.97284 | -0.52425 | 0 | 0
104 | 0.97272 | -0.52662 | 0.00054585 | 0.0001368
105 | 0.97267 | -0.52762 | 0.0020147 | 0.00050493
106 | 0.97217 | -0.53764 | 0.0035703 | 0.00089481
107 | 0.99848 | -0.029103 | 0 | 0
108 | 0.98976 | -0.19535 | 0.0012993 | 0.00032563
109 | 0.98963 | -0.19791 | 0 | 0
110 | 0.98936 | -0.20307 | 0.00090215 | 0.0002261
111 | 0.98857 | -0.21845 | 0 | 0
112 | 0.98771 | -0.23518 | 0 | 0
113 | 0.98643 | -0.26009 | 0.0014983 | 0.00037552
114 | 0.98711 | -0.24693 | 0 | 0
115 | 0.98623 | -0.26388 | 0.0011887 | 0.00029791
116 | 0.987 | -0.24909 | 0.010828 | 0.0027137
117 | 0.99998 | 149.9956 | 0 | 0

## res_line
| p_from_mw | q_from_mvar | p_to_mw | q_to_mvar | pl_mw | ql_mvar | i_from_ka | i_to_ka | i_ka | vm_from_pu | va_from_degree | vm_to_pu | va_to_degree | loading_percent
0 | 0.010528 | 0.002627 | -0.010521 | -0.0026237 | 6.4583e-06 | 3.2981e-06 | 0.016047 | 0.016047 | 0.016047 | 0.97599 | -0.46487 | 0.97533 | -0.47779 | 4.4085
1 | -0.012437 | -0.0031056 | 0.012459 | 0.0031175 | 2.1694e-05 | 1.1869e-05 | 0.018958 | 0.018957 | 0.018958 | 0.97599 | -0.46487 | 0.97785 | -0.42821 | 5.2082
2 | 0.010094 | 0.0025166 | -0.010084 | -0.0025115 | 1.0086e-05 | 5.0402e-06 | 0.015395 | 0.015395 | 0.015395 | 0.97533 | -0.47779 | 0.97427 | -0.49887 | 4.2294
3 | 0.0006768 | 0.00016896 | -0.00067678 | -0.00016962 | 2.1192e-08 | -6.5492e-07 | 0.0010297 | 0.0010299 | 0.0010299 | 0.97785 | -0.42821 | 0.97781 | -0.42887 | 0.28294
4 | 0.0014022 | 0.00033553 | -0.0014018 | -0.00033832 | 4.1405e-07 | -2.7905e-06 | 0.0021282 | 0.0021293 | 0.0021293 | 0.97785 | -0.42821 | 0.97753 | -0.4346 | 0.58497
5 | -0.014538 | -0.0036219 | 0.014554 | 0.0036312 | 1.6157e-05 | 9.2341e-06 | 0.022115 | 0.022115 | 0.022115 | 0.97785 | -0.42821 | 0.97903 | -0.4048 | 6.0756
6 | 0.010084 | 0.0025115 | -0.010074 | -0.002507 | 9.1286e-06 | 4.5646e-06 | 0.015395 | 0.015396 | 0.015396 | 0.97427 | -0.49887 | 0.97331 | -0.51798 | 4.2296
7 | 0.001127 | 0.00026944 | -0.0011267 | -0.00027224 | 2.6031e-07 | -2.8037e-06 | 0.0017109 | 0.0017119 | 0.0017119 | 0.97753 | -0.4346 | 0.97728 | -0.43961 | 0.47032
8 | -0.014735 | -0.0036765 | 0.014744 | 0.0036815 | 8.715e-06 | 4.9943e-06 | 0.022389 | 0.022389 | 0.022389 | 0.97903 | -0.4048 | 0.97966 | -0.39235 | 6.151
9 | 0.088084 | 0.022448 | -0.087761 | -0.022247 | 0.0003235 | 0.00020127 | 0.13188 | 0.13189 | 0.13189 | 0.99483 | -0.097999 | 0.99084 | -0.1744 | 12.0774
10 | -0.088084 | -0.022448 | 0.088503 | 0.022708 | 0.00041868 | 0.00026042 | 0.13188 | 0.13188 | 0.13188 | 0.99483 | -0.097999 | 1 | 0 | 12.0772
11 | 0.042604 | 0.010732 | -0.042561 | -0.010708 | 4.263e-05 | 2.407e-05 | 0.064 | 0.064001 | 0.064001 | 0.99084 | -0.1744 | 0.98976 | -0.19535 | 5.8609
12 | 0.045157 | 0.011515 | -0.045108 | -0.011487 | 4.8703e-05 | 2.7907e-05 | 0.067886 | 0.067887 | 0.067887 | 0.99084 | -0.1744 | 0.98968 | -0.19676 | 6.2167
13 | 0.017852 | 0.0045242 | -0.017827 | -0.0045095 | 2.4928e-05 | 1.4722e-05 | 0.026582 | 0.026582 | 0.026582 | 1 | 0 | 0.99848 | -0.029103 | 7.3029
14 | 0.0073435 | 0.0018362 | -0.007336 | -0.0018334 | 7.4898e-06 | 2.8259e-06 | 0.011225 | 0.011226 | 0.011226 | 0.97331 | -0.51798 | 0.97222 | -0.53944 | 3.0841
15 | 0.002731 | 0.00067072 | -0.0027303 | -0.00067163 | 7.1262e-07 | -9.0138e-07 | 0.0041703 | 0.0041708 | 0.0041708 | 0.97331 | -0.51798 | 0.97303 | -0.52354 | 1.1458
16 | 0.016451 | 0.004158 | -0.016398 | -0.0041275 | 5.2413e-05 | 3.0531e-05 | 0.024557 | 0.024558 | 0.024558 | 0.99732 | -0.05117 | 0.99385 | -0.11783 | 6.7467
17 | -0.017808 | -0.0044983 | 0.017817 | 0.0045035 | 8.7794e-06 | 5.1863e-06 | 0.026583 | 0.026583 | 0.026583 | 0.99732 | -0.05117 | 0.99786 | -0.040889 | 7.303
18 | 0.015283 | 0.0038479 | -0.015281 | -0.0038466 | 2.2901e-06 | 1.3146e-06 | 0.022888 | 0.022888 | 0.022888 | 0.99385 | -0.11783 | 0.99369 | -0.12096 | 6.2879
19 | -0.017817 | -0.0045035 | 0.017827 | 0.0045095 | 1.0075e-05 | 5.9511e-06 | 0.026583 | 0.026582 | 0.026583 | 0.99786 | -0.040889 | 0.99848 | -0.029103 | 7.3029
20 | 0.00088387 | 0.00021138 | -0.00088374 | -0.00021367 | 1.283e-07 | -2.2956e-06 | 0.0013422 | 0.001343 | 0.001343 | 0.97728 | -0.43961 | 0.97713 | -0.44275 | 0.36897
21 | -0.015054 | -0.0037592 | 0.015111 | 0.0037921 | 5.7189e-05 | 3.2911e-05 | 0.02286 | 0.022859 | 0.02286 | 0.97966 | -0.39235 | 0.98373 | -0.31269 | 6.2802
22 | 0.0067422 | 0.0016846 | -0.0067414 | -0.0016844 | 7.746e-07 | 2.5514e-07 | 0.010317 | 0.010317 | 0.010317 | 0.97222 | -0.53944 | 0.9721 | -0.54186 | 2.8345
23 | 0.0025124 | 0.00061703 | -0.0025118 | -0.00061812 | 6.7912e-07 | -1.0921e-06 | 0.0038376 | 0.0038382 | 0.0038382 | 0.97303 | -0.52354 | 0.97274 | -0.52929 | 1.0544
24 | -0.026234 | -0.0065845 | 0.026237 | 0.0065862 | 3.8594e-06 | 1.7162e-06 | 0.039592 | 0.039592 | 0.039592 | 0.98604 | -0.26769 | 0.98619 | -0.2646 | 3.6257
25 | 0.021277 | 0.0053423 | -0.021254 | -0.0053342 | 2.3479e-05 | 8.0654e-06 | 0.032113 | 0.032115 | 0.032115 | 0.98604 | -0.26769 | 0.98485 | -0.29084 | 2.9409
26 | -0.02672 | -0.006707 | 0.02672 | 0.0067074 | 9.2027e-07 | 4.1561e-07 | 0.040319 | 0.040319 | 0.040319 | 0.98619 | -0.2646 | 0.98623 | -0.26388 | 3.6923
27 | 0.00077745 | 0.0001938 | -0.00077743 | -0.0001944 | 2.468e-08 | -5.9139e-07 | 0.0011743 | 0.0011745 | 0.0011745 | 0.98485 | -0.29084 | 0.98481 | -0.2915 | 0.32267
28 | 0.020476 | 0.0051404 | -0.020458 | -0.0051311 | 1.8657e-05 | 9.2981e-06 | 0.030941 | 0.030942 | 0.030942 | 0.98485 | -0.29084 | 0.98387 | -0.30995 | 4.2502
29 | 0.00088374 | 0.00021367 | -0.00088361 | -0.00021601 | 1.305e-07 | -2.3313e-06 | 0.001343 | 0.0013439 | 0.0013439 | 0.97713 | -0.44275 | 0.97697 | -0.44592 | 0.3692
30 | -0.00012831 | -3.2158e-05 | 0.00012831 | 3.2051e-05 | 1.2274e-10 | -1.0719e-07 | 0.00019546 | 0.00019542 | 0.00019546 | 0.97683 | -0.44876 | 0.97683 | -0.44874 | 0.053698
31 | -0.00028302 | -7.0823e-05 | 0.00028303 | 6.8176e-05 | 1.4758e-08 | -2.6476e-06 | 0.00043108 | 0.00043015 | 0.00043108 | 0.97683 | -0.44874 | 0.97689 | -0.44763 | 0.11843
32 | -0.00042463 | -0.00010366 | 0.00042467 | 0.00010098 | 3.3699e-08 | -2.68e-06 | 0.00064583 | 0.00064489 | 0.00064583 | 0.97689 | -0.44763 | 0.97697 | -0.44592 | 0.17743
33 | -0.015504 | -0.0038906 | 0.015506 | 0.0038917 | 2.022e-06 | 1.1696e-06 | 0.023453 | 0.023453 | 0.023453 | 0.98373 | -0.31269 | 0.98387 | -0.30995 | 6.4432
34 | 0.004478 | 0.0011171 | -0.0044775 | -0.0011171 | 5.024e-07 | -3.2101e-08 | 0.0068528 | 0.0068529 | 0.0068529 | 0.9721 | -0.54186 | 0.97198 | -0.54422 | 1.8827
35 | 0.0017643 | 0.00043963 | -0.0017639 | -0.00044142 | 4.5905e-07 | -1.7927e-06 | 0.002698 | 0.0026987 | 0.0026987 | 0.97274 | -0.52929 | 0.97247 | -0.53477 | 0.74141
36 | 0.00074744 | 0.00017849 | -0.00074736 | -0.00018055 | 8.3061e-08 | -2.06e-06 | 0.0011403 | 0.001141 | 0.001141 | 0.97274 | -0.52929 | 0.97262 | -0.5317 | 0.31346
37 | 0.014143 | 0.0035615 | -0.014117 | -0.0035472 | 2.5474e-05 | 1.4347e-05 | 0.021184 | 0.021185 | 0.021185 | 0.99369 | -0.12096 | 0.99174 | -0.1587 | 5.8201
38 | -0.0031715 | -0.00079486 | 0.0031718 | 0.00079463 | 2.6548e-07 | -2.251e-07 | 0.0047839 | 0.0047837 | 0.0047839 | 0.9865 | -0.26035 | 0.98659 | -0.25859 | 1.3142
39 | -0.0039704 | -0.00099479 | 0.0039705 | 0.00099476 | 9.967e-08 | -3.0865e-08 | 0.0059882 | 0.0059882 | 0.0059882 | 0.98659 | -0.25859 | 0.98662 | -0.25807 | 1.6451
40 | -0.0045886 | -0.0011497 | 0.0045889 | 0.0011496 | 2.8819e-07 | -2.0504e-08 | 0.0069203 | 0.0069203 | 0.0069203 | 0.98662 | -0.25807 | 0.98669 | -0.25675 | 1.9012
41 | -0.00026915 | -6.7456e-05 | 0.00026916 | 6.6139e-05 | 6.829e-09 | -1.3169e-06 | 0.0004128 | 0.00041232 | 0.0004128 | 0.97021 | -0.57651 | 0.97024 | -0.57597 | 0.11341
42 | -0.0016236 | -0.00040559 | 0.0016236 | 0.00040543 | 3.4239e-08 | -1.6003e-07 | 0.0024895 | 0.0024895 | 0.0024895 | 0.97024 | -0.57597 | 0.97026 | -0.57553 | 0.68394
43 | -0.0054799 | -0.001373 | 0.0054841 | 0.0013736 | 4.212e-06 | 5.9316e-07 | 0.0082641 | 0.0082633 | 0.0082641 | 0.98669 | -0.25675 | 0.98752 | -0.24061 | 2.2703
44 | 0.0056345 | 0.0014112 | -0.005634 | -0.0014111 | 5.4973e-07 | 9.1657e-08 | 0.0084899 | 0.00849 | 0.00849 | 0.98752 | -0.24061 | 0.98741 | -0.24266 | 2.3324
45 | -0.011119 | -0.0027847 | 0.011136 | 0.0027935 | 1.7065e-05 | 8.8435e-06 | 0.016753 | 0.016752 | 0.016753 | 0.98752 | -0.24061 | 0.98917 | -0.20843 | 4.6025
46 | 0.0045464 | 0.0011385 | -0.0045442 | -0.0011387 | 2.2025e-06 | -1.9001e-07 | 0.006851 | 0.0068516 | 0.0068516 | 0.98741 | -0.24266 | 0.98689 | -0.25284 | 1.8823
47 | -0.011136 | -0.0027935 | 0.011157 | 0.0028048 | 2.1684e-05 | 1.1227e-05 | 0.016752 | 0.016752 | 0.016752 | 0.98917 | -0.20843 | 0.99127 | -0.16765 | 4.6023
48 | 0.0018577 | 0.00046538 | -0.0018577 | -0.00046557 | 5.0932e-08 | -1.8859e-07 | 0.002801 | 0.002801 | 0.002801 | 0.98689 | -0.25284 | 0.98686 | -0.25342 | 0.76951
49 | -0.01161 | -0.0029183 | 0.011613 | 0.0029199 | 3.0953e-06 | 1.6307e-06 | 0.017432 | 0.017431 | 0.017432 | 0.99127 | -0.16765 | 0.99156 | -0.16207 | 4.7889
50 | -0.011613 | -0.0029199 | 0.011615 | 0.0029209 | 1.8688e-06 | 9.8442e-07 | 0.017431 | 0.017431 | 0.017431 | 0.99156 | -0.16207 | 0.99174 | -0.1587 | 4.7888
51 | -0.00072432 | -0.00018153 | 0.00072434 | 0.00018104 | 1.8708e-08 | -4.9313e-07 | 0.0011077 | 0.0011075 | 0.0011077 | 0.97301 | -0.5209 | 0.97304 | -0.52036 | 0.30431
52 | -0.0058862 | -0.0014747 | 0.0058885 | 0.0014752 | 2.2559e-06 | 5.2109e-07 | 0.0090013 | 0.0090009 | 0.0090013 | 0.97304 | -0.52036 | 0.97345 | -0.51232 | 2.4729
53 | 0.0025021 | 0.00062624 | -0.0025017 | -0.00062683 | 3.2918e-07 | -5.9296e-07 | 0.0037539 | 0.0037541 | 0.0037541 | 0.99174 | -0.1587 | 0.99159 | -0.16147 | 1.0314
54 | 0.0021253 | 0.00053247 | -0.0021252 | -0.00053261 | 4.8467e-08 | -1.3289e-07 | 0.0031892 | 0.0031892 | 0.0031892 | 0.99159 | -0.16147 | 0.99157 | -0.16194 | 0.87616
55 | 0.0017849 | 0.00044731 | -0.0017848 | -0.00044732 | 4.6547e-09 | -1.9338e-08 | 0.0026785 | 0.0026785 | 0.0026785 | 0.99157 | -0.16194 | 0.99157 | -0.162 | 0.73584
56 | 0.00036984 | 8.5941e-05 | -0.00036984 | -8.6316e-05 | 3.6223e-09 | -3.7517e-07 | 0.00056347 | 0.0005636 | 0.0005636 | 0.97262 | -0.5317 | 0.97261 | -0.53192 | 0.15483
57 | 0.00036984 | 8.6316e-05 | -0.00036981 | -8.9071e-05 | 2.6649e-08 | -2.7546e-06 | 0.0005636 | 0.00056455 | 0.00056455 | 0.97261 | -0.53192 | 0.97254 | -0.53349 | 0.1551
58 | 0.00012776 | 2.8407e-05 | -0.00012776 | -3.2019e-05 | 4.1475e-09 | -3.6121e-06 | 0.00019425 | 0.00019548 | 0.00019548 | 0.97254 | -0.53349 | 0.9725 | -0.5342 | 0.053704
59 | 0.0031272 | 0.00078244 | -0.0031266 | -0.00078297 | 5.9845e-07 | -5.2293e-07 | 0.0047291 | 0.0047294 | 0.0047294 | 0.98387 | -0.30995 | 0.98366 | -0.31397 | 1.2993
60 | 0.0018246 | 0.00045692 | -0.0018246 | -0.00045713 | 5.3632e-08 | -2.0419e-07 | 0.0027594 | 0.0027595 | 0.0027595 | 0.98387 | -0.30995 | 0.98384 | -0.31057 | 0.75811
61 | 0.0028188 | 0.00070584 | -0.0028187 | -0.00070595 | 9.3002e-08 | -1.1363e-07 | 0.0042639 | 0.004264 | 0.004264 | 0.98366 | -0.31397 | 0.98363 | -0.31467 | 1.1714
62 | 0.00039701 | 9.935e-05 | -0.00039701 | -9.9499e-05 | 1.5975e-09 | -1.4903e-07 | 0.00060041 | 0.00060046 | 0.00060046 | 0.98384 | -0.31057 | 0.98383 | -0.31066 | 0.16496
63 | 0.0026789 | 0.00067091 | -0.0026788 | -0.00067113 | 1.5499e-07 | -2.2022e-07 | 0.0040525 | 0.0040526 | 0.0040526 | 0.98363 | -0.31467 | 0.98357 | -0.31588 | 1.1133
64 | 0.00064912 | 0.00016224 | -0.00064912 | -0.00016246 | 6.3532e-09 | -2.2007e-07 | 0.00098064 | 0.00098072 | 0.00098072 | 0.98481 | -0.2915 | 0.9848 | -0.29171 | 0.26943
65 | 0.0007298 | 0.00018226 | -0.00072979 | -0.00018253 | 1.0297e-08 | -2.667e-07 | 0.0011165 | 0.0011166 | 0.0011166 | 0.97247 | -0.53477 | 0.97245 | -0.53507 | 0.30675
66 | 0.00044526 | 0.00011122 | -0.00044526 | -0.00011159 | 5.2781e-09 | -3.7285e-07 | 0.0006812 | 0.00068133 | 0.00068133 | 0.97245 | -0.53507 | 0.97244 | -0.53532 | 0.18718
67 | 0.0027235 | 0.00067751 | -0.0027215 | -0.00067999 | 1.9647e-06 | -2.4772e-06 | 0.0041676 | 0.0041689 | 0.0041689 | 0.97198 | -0.54422 | 0.97122 | -0.55943 | 1.1453
68 | 0.0011791 | 0.00029343 | -0.0011791 | -0.00029383 | 4.2068e-08 | -3.9873e-07 | 0.0018058 | 0.001806 | 0.001806 | 0.97122 | -0.55943 | 0.97118 | -0.56018 | 0.49615
69 | 0.00057476 | 0.00014237 | -0.00057472 | -0.00014404 | 3.9808e-08 | -1.6693e-06 | 0.00088003 | 0.00088064 | 0.00088064 | 0.97118 | -0.56018 | 0.97111 | -0.56164 | 0.24193
70 | 0.0022312 | 0.00055897 | -0.0022312 | -0.000559 | 1.2786e-08 | -2.9797e-08 | 0.0033755 | 0.0033755 | 0.0033755 | 0.98357 | -0.31588 | 0.98356 | -0.316 | 0.92734
71 | 0.00048233 | 0.00012066 | -0.00048232 | -0.00012088 | 3.5264e-09 | -2.2304e-07 | 0.00072871 | 0.00072879 | 0.00072879 | 0.9848 | -0.29171 | 0.9848 | -0.29186 | 0.20022
72 | 0.0013139 | 0.00032909 | -0.0013139 | -0.00032914 | 6.1588e-09 | -4.8816e-08 | 0.0019877 | 0.0019877 | 0.0019877 | 0.98356 | -0.316 | 0.98355 | -0.3161 | 0.54607
73 | 0.0011838 | 0.00029654 | -0.0011838 | -0.00029668 | 1.4654e-08 | -1.4524e-07 | 0.0017909 | 0.0017909 | 0.0017909 | 0.98355 | -0.3161 | 0.98354 | -0.31636 | 0.49202
74 | 0.003137 | 0.00078405 | -0.0031369 | -0.00078416 | 1.3782e-07 | -1.0828e-07 | 0.0048082 | 0.0048083 | 0.0048083 | 0.97067 | -0.56731 | 0.97063 | -0.56823 | 1.321
75 | -0.0038982 | -0.00097482 | 0.0038989 | 0.00097463 | 6.5658e-07 | -1.8614e-07 | 0.0059751 | 0.0059749 | 0.0059751 | 0.97067 | -0.56731 | 0.97085 | -0.56376 | 1.6415
76 | 0.0031369 | 0.00078416 | -0.0031366 | -0.00078443 | 3.4163e-07 | -2.6831e-07 | 0.0048083 | 0.0048085 | 0.0048085 | 0.97063 | -0.56823 | 0.97051 | -0.57052 | 1.321
77 | -0.0064919 | -0.0016206 | 0.0064959 | 0.0016218 | 4.0074e-06 | 1.2284e-06 | 0.0099477 | 0.0099473 | 0.0099477 | 0.97085 | -0.56376 | 0.97151 | -0.55077 | 2.7329
78 | 0.002593 | 0.00064593 | -0.0025916 | -0.00064802 | 1.4479e-06 | -2.0956e-06 | 0.0039729 | 0.003974 | 0.003974 | 0.97085 | -0.56376 | 0.97026 | -0.57553 | 1.0918
79 | 0.0027742 | 0.00069361 | -0.002774 | -0.00069376 | 1.2796e-07 | -1.5121e-07 | 0.0042529 | 0.0042529 | 0.0042529 | 0.97051 | -0.57052 | 0.97046 | -0.57149 | 1.1684
80 | -0.0070527 | -0.0017613 | 0.0070528 | 0.0017614 | 1.7005e-07 | 6.0691e-08 | 0.0108 | 0.0108 | 0.0108 | 0.97151 | -0.55077 | 0.97153 | -0.55026 | 2.967
81 | 0.0016523 | 0.00041262 | -0.001652 | -0.00041402 | 3.1266e-07 | -1.4049e-06 | 0.0025329 | 0.0025335 | 0.0025335 | 0.97046 | -0.57149 | 0.97026 | -0.57547 | 0.69601
82 | -0.0076585 | -0.0019132 | 0.0076593 | 0.0019135 | 7.4316e-07 | 2.9718e-07 | 0.011728 | 0.011728 | 0.011728 | 0.97153 | -0.55026 | 0.97163 | -0.54822 | 3.2219
83 | -0.010527 | -0.0026323 | 0.010533 | 0.0026353 | 5.806e-06 | 2.9774e-06 | 0.01612 | 0.01612 | 0.01612 | 0.97163 | -0.54822 | 0.97222 | -0.53663 | 4.4285
84 | -0.01097 | -0.0027446 | 0.010975 | 0.0027474 | 5.2288e-06 | 2.7326e-06 | 0.016788 | 0.016787 | 0.016788 | 0.97222 | -0.53663 | 0.97272 | -0.52662 | 4.612
85 | 0.0028549 | 0.00071509 | -0.0028549 | -0.00071511 | 2.1926e-08 | -2.6346e-08 | 0.0043029 | 0.0043029 | 0.0043029 | 0.98724 | -0.24363 | 0.98724 | -0.24379 | 1.1821
86 | -0.0036487 | -0.00091402 | 0.0036488 | 0.00091397 | 9.8333e-08 | -4.794e-08 | 0.0054993 | 0.0054993 | 0.0054993 | 0.98724 | -0.24363 | 0.98727 | -0.24307 | 1.5108
87 | 0.0023121 | 0.00057908 | -0.002312 | -0.00057943 | 1.6349e-07 | -3.5436e-07 | 0.0034848 | 0.003485 | 0.003485 | 0.98724 | -0.24379 | 0.98716 | -0.24528 | 0.95741
88 | -0.0039538 | -0.00099042 | 0.0039554 | 0.00098992 | 1.5686e-06 | -5.0319e-07 | 0.005959 | 0.0059585 | 0.005959 | 0.98727 | -0.24307 | 0.9877 | -0.23473 | 1.6371
89 | 0.036323 | 0.0092632 | -0.036189 | -0.0091792 | 0.00013355 | 8.3962e-05 | 0.054779 | 0.05478 | 0.05478 | 0.9877 | -0.23473 | 0.98373 | -0.31119 | 15.0495
90 | -0.040278 | -0.010253 | 0.040293 | 0.010262 | 1.4162e-05 | 8.9326e-06 | 0.060738 | 0.060738 | 0.060738 | 0.9877 | -0.23473 | 0.98808 | -0.22744 | 16.6862
91 | 0.035582 | 0.009027 | -0.035572 | -0.0090208 | 9.8217e-06 | 6.1713e-06 | 0.053861 | 0.053861 | 0.053861 | 0.98373 | -0.31119 | 0.98344 | -0.31693 | 14.7971
92 | 0.0027325 | 0.00068266 | -0.0027317 | -0.0006838 | 8.3285e-07 | -1.1467e-06 | 0.0041143 | 0.0041149 | 0.0041149 | 0.98808 | -0.22744 | 0.98775 | -0.23385 | 1.1305
93 | -0.043025 | -0.010945 | 0.043042 | 0.010955 | 1.737e-05 | 9.8469e-06 | 0.064852 | 0.064852 | 0.064852 | 0.98808 | -0.22744 | 0.98852 | -0.21907 | 5.9388
94 | 0.034487 | 0.0087489 | -0.034477 | -0.0087424 | 1.0241e-05 | 6.4269e-06 | 0.052219 | 0.052219 | 0.052219 | 0.98344 | -0.31693 | 0.98312 | -0.3231 | 14.346
95 | 0.0011956 | 0.00029884 | -0.0011956 | -0.00029964 | 8.1116e-08 | -8.0156e-07 | 0.0018009 | 0.0018012 | 0.0018012 | 0.98775 | -0.23385 | 0.98768 | -0.23528 | 0.49484
96 | -0.043675 | -0.011113 | 0.043722 | 0.01114 | 4.7004e-05 | 2.6739e-05 | 0.065803 | 0.065802 | 0.065803 | 0.98852 | -0.21907 | 0.98968 | -0.19676 | 6.026
97 | 0.033852 | 0.0085858 | -0.033687 | -0.0084824 | 0.00016492 | 0.00010344 | 0.051274 | 0.051274 | 0.051274 | 0.98312 | -0.3231 | 0.97789 | -0.42497 | 14.0863
98 | 0.0065226 | 0.0016346 | -0.0065212 | -0.0016342 | 1.451e-06 | 4.36e-07 | 0.0099252 | 0.0099253 | 0.0099253 | 0.97789 | -0.42497 | 0.97765 | -0.42964 | 2.7267
99 | 0.027164 | 0.0068478 | -0.027062 | -0.0067844 | 0.00010206 | 6.3328e-05 | 0.041349 | 0.04135 | 0.04135 | 0.97789 | -0.42497 | 0.97388 | -0.5038 | 11.3599
100 | 0.0044257 | 0.001109 | -0.0044252 | -0.0011091 | 5.1673e-07 | -5.0046e-08 | 0.006736 | 0.0067361 | 0.0067361 | 0.97765 | -0.42964 | 0.97753 | -0.43209 | 1.8506
101 | 0.0083152 | 0.0020839 | -0.0083127 | -0.0020829 | 2.4592e-06 | 1.0685e-06 | 0.012705 | 0.012705 | 0.012705 | 0.97388 | -0.5038 | 0.97357 | -0.51001 | 3.4904
102 | 0.018747 | 0.0047005 | -0.018736 | -0.0046936 | 1.1522e-05 | 6.9083e-06 | 0.028645 | 0.028645 | 0.028645 | 0.97388 | -0.5038 | 0.97323 | -0.5167 | 7.8695
103 | 0.0065115 | 0.0016314 | -0.0065108 | -0.0016312 | 7.1626e-07 | 2.1864e-07 | 0.0099522 | 0.0099522 | 0.0099522 | 0.97357 | -0.51001 | 0.97345 | -0.51232 | 2.7341
104 | 0.017116 | 0.0042876 | -0.01711 | -0.004284 | 6.1487e-06 | 3.6377e-06 | 0.026168 | 0.026169 | 0.026169 | 0.97323 | -0.5167 | 0.97284 | -0.52425 | 7.1892
105 | 0.011522 | 0.0028849 | -0.011521 | -0.0028842 | 1.2991e-06 | 6.9291e-07 | 0.017622 | 0.017622 | 0.017622 | 0.97284 | -0.52425 | 0.97272 | -0.52662 | 4.8413
106 | 0.0055877 | 0.0013991 | -0.0055868 | -0.0013989 | 8.9686e-07 | 1.6749e-07 | 0.0085462 | 0.0085463 | 0.0085463 | 0.97284 | -0.52425 | 0.97267 | -0.52762 | 2.3479
107 | 0.0035721 | 0.00089402 | -0.0035703 | -0.00089481 | 1.7043e-06 | -7.9738e-07 | 0.0054642 | 0.0054648 | 0.0054648 | 0.97267 | -0.52762 | 0.97217 | -0.53764 | 1.5013
108 | 0.041262 | 0.010382 | -0.041257 | -0.010379 | 5.0514e-06 | 2.8283e-06 | 0.062048 | 0.062048 | 0.062048 | 0.98976 | -0.19535 | 0.98963 | -0.19791 | 5.682
109 | 0.011757 | 0.0029535 | -0.011754 | -0.002952 | 2.8945e-06 | 1.5353e-06 | 0.01768 | 0.01768 | 0.01768 | 0.98963 | -0.19791 | 0.98936 | -0.20307 | 4.8572
110 | 0.0295 | 0.0074255 | -0.029471 | -0.0074116 | 2.8943e-05 | 1.3995e-05 | 0.044368 | 0.044369 | 0.044369 | 0.98963 | -0.19791 | 0.98857 | -0.21845 | 4.0631
111 | 0.010852 | 0.0027259 | -0.010835 | -0.0027174 | 1.6607e-05 | 8.4977e-06 | 0.016323 | 0.016324 | 0.016324 | 0.98936 | -0.20307 | 0.98771 | -0.23518 | 4.4846
112 | 0.029471 | 0.0074116 | -0.029413 | -0.0073832 | 5.851e-05 | 2.8321e-05 | 0.044369 | 0.044373 | 0.044373 | 0.98857 | -0.21845 | 0.98643 | -0.26009 | 4.0634
113 | 0.010835 | 0.0027174 | -0.010829 | -0.0027143 | 6.0636e-06 | 3.1046e-06 | 0.016324 | 0.016324 | 0.016324 | 0.98771 | -0.23518 | 0.98711 | -0.24693 | 4.4847
114 | 0.027914 | 0.0070077 | -0.027909 | -0.0070054 | 5.0515e-06 | 2.3605e-06 | 0.042112 | 0.042113 | 0.042113 | 0.98643 | -0.26009 | 0.98623 | -0.26388 | 3.8565
115 | 0.010829 | 0.0027143 | -0.010828 | -0.0027137 | 1.1151e-06 | 5.7106e-07 | 0.016324 | 0.016324 | 0.016324 | 0.98711 | -0.24693 | 0.987 | -0.24909 | 4.4847

## res_trafo
| p_hv_mw | q_hv_mvar | p_lv_mw | q_lv_mvar | pl_mw | ql_mvar | i_hv_ka | i_lv_ka | vm_hv_pu | va_hv_degree | vm_lv_pu | va_lv_degree | loading_percent
0 | -1.2729e-15 | -1.3162e-15 | 0.00165 | 1.2699e-07 | 0.00165 | 1.2699e-07 | 5.2857e-17 | 0.0023815 | 0.99998 | 149.9956 | 1 | 0 | 0.2619

## res_ext_grid
| p_mw | q_mvar
0 | 0.10879 | 0.02743

## res_load
| p_mw | q_mvar
0 | 0.0019096 | 0.00047859
1 | 0.00042746 | 0.00010713
2 | 0.00067678 | 0.00016962
3 | 0.00027486 | 6.8885e-05
4 | 0.00018086 | 4.5327e-05
5 | 0.00078691 | 0.00019722
6 | 0.0013578 | 0.0003403
7 | 0.0011154 | 0.00027955
8 | 0.00024284 | 6.0861e-05
9 | 0.00030989 | 7.7665e-05
10 | 0.00059374 | 0.00014881
11 | 0.00021784 | 5.4596e-05
12 | 0.0049564 | 0.0012422
13 | 0.00048215 | 0.00012084
14 | 0.00012831 | 3.2158e-05
15 | 0.0001547 | 3.8772e-05
16 | 0.0001416 | 3.5488e-05
17 | 0.00045894 | 0.00011502
18 | 0.00039301 | 9.8498e-05
19 | 0.0022634 | 0.00056726
20 | 0.0011376 | 0.00028512
21 | 0.0031715 | 0.00079486
22 | 0.00079862 | 0.00020015
23 | 0.00061806 | 0.0001549
24 | 0.00026915 | 6.7456e-05
25 | 0.0013544 | 0.00033945
26 | 0.00089106 | 0.00022332
27 | 0.0010876 | 0.00027257
28 | 0.0026865 | 0.0006733
29 | 0.00045297 | 0.00011352
30 | 0.0018577 | 0.00046557
31 | 0.00072432 | 0.00018153
32 | 0.0051619 | 0.0012937
33 | 0.00037649 | 9.4356e-05
34 | 0.00034036 | 8.5302e-05
35 | 0.00037751 | 9.4614e-05
36 | 0.00024205 | 6.0664e-05
37 | 0.0017848 | 0.00044732
38 | 0.00030774 | 7.7126e-05
39 | 0.0014276 | 0.00035778
40 | 0.00013981 | 3.504e-05
41 | 0.0001283 | 3.2156e-05
42 | 0.00039701 | 9.9499e-05
43 | 0.0010341 | 0.00025916
44 | 0.00028452 | 7.1308e-05
45 | 0.0017541 | 0.00043961
46 | 0.00044526 | 0.00011159
47 | 0.0015424 | 0.00038656
48 | 0.00012776 | 3.2019e-05
49 | 0.00060434 | 0.00015146
50 | 0.00057472 | 0.00014404
51 | 0.00044755 | 0.00011217
52 | 0.00016679 | 4.1801e-05
53 | 0.00048232 | 0.00012088
54 | 0.00091735 | 0.00022991
55 | 0.00013008 | 3.26e-05
56 | 0.0011838 | 0.00029668
57 | 0.00076117 | 0.00019077
58 | 0.00036238 | 9.0821e-05
59 | 0.00055678 | 0.00013954
60 | 0.00096798 | 0.0002426
61 | 0.0011218 | 0.00028114
62 | 0.00060567 | 0.0001518
63 | 0.001652 | 0.00041402
64 | 0.002868 | 0.0007188
65 | 0.00043646 | 0.00010939
66 | 0.00079375 | 0.00019893
67 | 0.00054279 | 0.00013604
68 | 0.00030505 | 7.6454e-05
69 | 0.002312 | 0.00057943
70 | 0.00060735 | 0.00015222
71 | 0.0010852 | 0.00027197
72 | 0.001536 | 0.00038497
73 | 0.00063223 | 0.00015845
74 | 0.00062499 | 0.00015664
75 | 0.0011956 | 0.00029964
76 | 0.0013865 | 0.00034748
77 | 0.0020954 | 0.00052517
78 | 0.0044252 | 0.0011091
79 | 0.0018012 | 0.00045143
80 | 0.0016198 | 0.00040596
81 | 0.00062234 | 0.00015597
82 | 0.00054585 | 0.0001368
83 | 0.0020147 | 0.00050493
84 | 0.0035703 | 0.00089481
85 | 0.0012993 | 0.00032563
86 | 0.00090215 | 0.0002261
87 | 0.0014983 | 0.00037552
88 | 0.0011887 | 0.00029791
89 | 0.010828 | 0.0027137

## dtypes
| element | column | dtype
0 | bus | name | object
1 | bus | vn_kv | float64
2 | bus | type | object
3 | bus | zone | object
4 | bus | in_service | bool
5 | load | name | object
6 | load | bus | uint32
7 | load | p_mw | float64
8 | load | q_mvar | float64
9 | load | const_z_percent | float64
10 | load | const_i_percent | float64
11 | load | sn_mva | float64
12 | load | scaling | float64
13 | load | in_service | bool
14 | load | type | object
15 | ext_grid | name | object
16 | ext_grid | bus | uint32
17 | ext_grid | vm_pu | float64
18 | ext_grid | va_degree | float64
19 | ext_grid | slack_weight | float64
20 | ext_grid | in_service | bool
21 | line | name | object
22 | line | std_type | object
23 | line | from_bus | uint32
24 | line | to_bus | uint32
25 | line | length_km | float64
26 | line | r_ohm_per_km | float64
27 | line | x_ohm_per_km | float64
28 | line | c_nf_per_km | float64
29 | line | g_us_per_km | float64
30 | line | max_i_ka | float64
31 | line | df | float64
32 | line | parallel | uint32
33 | line | type | object
34 | line | in_service | bool
35 | trafo | name | object
36 | trafo | std_type | object
37 | trafo | hv_bus | uint32
38 | trafo | lv_bus | uint32
39 | trafo | sn_mva | float64
40 | trafo | vn_hv_kv | float64
41 | trafo | vn_lv_kv | float64
42 | trafo | vk_percent | float64
43 | trafo | vkr_percent | float64
44 | trafo | pfe_kw | float64
45 | trafo | i0_percent | float64
46 | trafo | shift_degree | float64
47 | trafo | tap_side | object
48 | trafo | tap_neutral | int32
49 | trafo | tap_min | int32
50 | trafo | tap_max | int32
51 | trafo | tap_step_percent | float64
52 | trafo | tap_step_degree | float64
53 | trafo | tap_pos | int32
54 | trafo | tap_phase_shifter | bool
55 | trafo | parallel | uint32
56 | trafo | df | float64
57 | trafo | in_service | bool
58 | line_geodata | coords | object
59 | bus_geodata | x | float64
60 | bus_geodata | y | float64
61 | bus_geodata | coords | object
62 | res_bus | vm_pu | float64
63 | res_bus | va_degree | float64
64 | res_bus | p_mw | float64
65 | res_bus | q_mvar | float64
66 | res_line | p_from_mw | float64
67 | res_line | q_from_mvar | float64
68 | res_line | p_to_mw | float64
69 | res_line | q_to_mvar | float64
70 | res_line | pl_mw | float64
71 | res_line | ql_mvar | float64
72 | res_line | i_from_ka | float64
73 | res_line | i_to_ka | float64
74 | res_line | i_ka | float64
75 | res_line | vm_from_pu | float64
76 | res_line | va_from_degree | float64
77 | res_line | vm_to_pu | float64
78 | res_line | va_to_degree | float64
79 | res_line | loading_percent | float64
80 | res_trafo | p_hv_mw | float64
81 | res_trafo | q_hv_mvar | float64
82 | res_trafo | p_lv_mw | float64
83 | res_trafo | q_lv_mvar | float64
84 | res_trafo | pl_mw | float64
85 | res_trafo | ql_mvar | float64
86 | res_trafo | i_hv_ka | float64
87 | res_trafo | i_lv_ka | float64
88 | res_trafo | vm_hv_pu | float64
89 | res_trafo | va_hv_degree | float64
90 | res_trafo | vm_lv_pu | float64
91 | res_trafo | va_lv_degree | float64
92 | res_trafo | loading_percent | float64
93 | res_ext_grid | p_mw | float64
94 | res_ext_grid | q_mvar | float64
95 | res_load | p_mw | float64
96 | res_load | q_mvar | float64

## parameters
| version | format_version | converged | OPF_converged | name | f_hz | sn_mva
0 | 2.14.6 | 2.14.0 | TRUE | FALSE |  | 50 | 1