## bus
| name | vn_kv | type | zone | in_service
0 | bus_LV_1372-54_0_4_node_0 | 0.4 | n |  | TRUE
1 | bus_LV_1372-54_0_4_node_1 | 0.4 | n |  | TRUE
2 | bus_LV_1372-54_0_4_node_2 | 0.4 | n |  | TRUE
3 | bus_LV_1372-54_0_4_node_3 | 0.4 | n |  | TRUE
4 | bus_LV_1372-54_0_4_node_4 | 0.4 | n |  | TRUE
5 | bus_LV_1372-54_0_4_node_18 | 0.4 | n |  | TRUE
6 | bus_LV_1372-54_0_4_node_15 | 0.4 | n |  | TRUE
7 | bus_LV_1372-54_0_4_node_17 | 0.4 | n |  | TRUE
8 | bus_LV_1372-54_0_4_node_46 | 0.4 | n |  | TRUE
9 | bus_LV_1372-54_0_4_node_16 | 0.4 | n |  | TRUE
10 | bus_LV_1372-54_0_4_node_49 | 0.4 | n |  | TRUE
11 | bus_LV_1372-54_0_4_node_19 | 0.4 | n |  | TRUE
12 | bus_LV_1372-54_0_4_node_31 | 0.4 | n |  | TRUE
13 | bus_LV_1372-54_0_4_node_5 | 0.4 | n |  | TRUE
14 | bus_LV_1372-54_0_4_node_6 | 0.4 | n |  | TRUE
15 | bus_LV_1372-54_0_4_node_7 | 0.4 | n |  | TRUE
16 | bus_LV_1372-54_0_4_node_8 | 0.4 | n |  | TRUE
17 | bus_LV_1372-54_0_4_node_9 | 0.4 | n |  | TRUE
18 | bus_LV_1372-54_0_4_node_12 | 0.4 | n |  | TRUE
19 | bus_LV_1372-54_0_4_node_21 | 0.4 | n |  | TRUE
20 | bus_LV_1372-54_0_4_node_11 | 0.4 | n |  | TRUE
21 | bus_LV_1372-54_0_4_node_22 | 0.4 | n |  | TRUE
22 | bus_LV_1372-54_0_4_node_34 | 0.4 | n |  | TRUE
23 | bus_LV_1372-54_0_4_node_23 | 0.4 | n |  | TRUE
24 | bus_LV_1372-54_0_4_node_13 | 0.4 | n |  | TRUE
25 | bus_LV_1372-54_0_4_node_14 | 0.4 | n |  | TRUE
26 | bus_LV_1372-54_0_4_node_41 | 0.4 | n |  | TRUE
27 | bus_LV_1372-54_0_4_node_38 | 0.4 | n |  | TRUE
28 | bus_LV_1372-54_0_4_node_44 | 0.4 | n |  | TRUE
29 | bus_LV_1372-54_0_4_node_39 | 0.4 | n |  | TRUE
30 | bus_LV_1372-54_0_4_node_20 | 0.4 | n |  | TRUE
31 | bus_LV_1372-54_0_4_node_37 | 0.4 | n |  | TRUE
32 | bus_LV_1372-54_0_4_node_36 | 0.4 | n |  | TRUE
33 | bus_LV_1372-54_0_4_node_47 | 0.4 | n |  | TRUE
34 | bus_LV_1372-54_0_4_node_27 | 0.4 | n |  | TRUE
35 | bus_LV_1372-54_0_4_node_35 | 0.4 | n |  | TRUE
36 | bus_LV_1372-54_0_4_node_33 | 0.4 | n |  | TRUE
37 | bus_LV_1372-54_0_4_node_32 | 0.4 | n |  | TRUE
38 | bus_LV_1372-54_0_4_node_24 | 0.4 | n |  | TRUE
39 | bus_LV_1372-54_0_4_node_25 | 0.4 | n |  | TRUE
40 | bus_LV_1372-54_0_4_node_40 | 0.4 | n |  | TRUE
41 | bus_LV_1372-54_0_4_node_45 | 0.4 | n |  | TRUE
42 | bus_MV_22_1_node_199 | 20 | n |  | TRUE

## load
| name | bus | p_mw | q_mvar | const_z_percent | const_i_percent | sn_mva | scaling | in_service | type
0 | LV_1372-54_0_4_load_0 | 0 | 0.011312 | 0.0028351 | 0 | 0 |  | 1 | TRUE | wye
1 | LV_1372-54_0_4_load_1 | 1 | 0.0040613 | 0.0010179 | 0 | 0 |  | 1 | TRUE | wye
2 | LV_1372-54_0_4_load_2 | 2 | 0.011247 | 0.0028188 | 0 | 0 |  | 1 | TRUE | wye
3 | LV_1372-54_0_4_load_3 | 3 | 0.015265 | 0.0038258 | 0 | 0 |  | 1 | TRUE | wye
4 | LV_1372-54_0_4_load_15 | 6 | 0.013365 | 0.0033497 | 0 | 0 |  | 1 | TRUE | wye
5 | LV_1372-54_0_4_load_46 | 8 | 0.0096002 | 0.002406 | 0 | 0 |  | 1 | TRUE | wye
6 | LV_1372-54_0_4_load_49 | 10 | 0.0096751 | 0.0024248 | 0 | 0 |  | 1 | TRUE | wye
7 | LV_1372-54_0_4_load_31 | 12 | 0.012615 | 0.0031615 | 0 | 0 |  | 1 | TRUE | wye
8 | LV_1372-54_0_4_load_5 | 13 | 0.0036558 | 0.00091622 | 0 | 0 |  | 1 | TRUE | wye
9 | LV_1372-54_0_4_load_9 | 17 | 0.0027789 | 0.00069646 | 0 | 0 |  | 1 | TRUE | wye
10 | LV_1372-54_0_4_load_12 | 18 | 0.012169 | 0.0030498 | 0 | 0 |  | 1 | TRUE | wye
11 | LV_1372-54_0_4_load_21 | 19 | 0.014385 | 0.0036052 | 0 | 0 |  | 1 | TRUE | wye
12 | LV_1372-54_0_4_load_11 | 20 | 0.0057292 | 0.0014359 | 0 | 0 |  | 1 | TRUE | wye
13 | LV_1372-54_0_4_load_22 | 21 | 0.0062519 | 0.0015669 | 0 | 0 |  | 1 | TRUE | wye
14 | LV_1372-54_0_4_load_34 | 22 | 0.0025549 | 0.00064032 | 0 | 0 |  | 1 | TRUE | wye
15 | LV_1372-54_0_4_load_13 | 24 | 0.005734 | 0.0014371 | 0 | 0 |  | 1 | TRUE | wye
16 | LV_1372-54_0_4_load_41 | 26 | 0.005506 | 0.0013799 | 0 | 0 |  | 1 | TRUE | wye
17 | LV_1372-54_0_4_load_38 | 27 | 0.0022773 | 0.00057075 | 0 | 0 |  | 1 | TRUE | wye
18 | LV_1372-54_0_4_load_44 | 28 | 0.0038003 | 0.00095244 | 0 | 0 |  | 1 | TRUE | wye
19 | LV_1372-54_0_4_load_39 | 29 | 0.015549 | 0.0038969 | 0 | 0 |  | 1 | TRUE | wye
20 | LV_1372-54_0_4_load_37 | 31 | 0.010943 | 0.0027427 | 0 | 0 |  | 1 | TRUE | wye
21 | LV_1372-54_0_4_load_36 | 32 | 0.014481 | 0.0036293 | 0 | 0 |  | 1 | TRUE | wye
22 | LV_1372-54_0_4_load_47 | 33 | 0.032141 | 0.0080554 | 0 | 0 |  | 1 | TRUE | wye
23 | LV_1372-54_0_4_load_35 | 35 | 0.01873 | 0.0046943 | 0 | 0 |  | 1 | TRUE | wye
24 | LV_1372-54_0_4_load_33 | 36 | 0.006874 | 0.0017228 | 0 | 0 |  | 1 | TRUE | wye
25 | LV_1372-54_0_4_load_32 | 37 | 0.0027205 | 0.00068181 | 0 | 0 |  | 1 | TRUE | wye
26 | LV_1372-54_0_4_load_24 | 38 | 0.003519 | 0.00088194 | 0 | 0 |  | 1 | TRUE | wye
27 | LV_1372-54_0_4_load_25 | 39 | 0.00314 | 0.00078697 | 0 | 0 |  | 1 | TRUE | wye
28 | LV_1372-54_0_4_load_40 | 40 | 0.0049747 | 0.0012468 | 0 | 0 |  | 1 | TRUE | wye
29 | LV_1372-54_0_4_load_45 | 41 | 0.0039139 | 0.00098091 | 0 | 0 |  | 1 | TRUE | wye

## ext_grid
| name | bus | vm_pu | va_degree | slack_weight | in_service
0 |  | 4 | 1 | 0 | 1 | TRUE

## line
| name | std_type | from_bus | to_bus | length_km | r_ohm_per_km | x_ohm_per_km | c_nf_per_km | g_us_per_km | max_i_ka | df | parallel | type | in_service
0 | LV_1372-54_0_4_line_0 |  | 0 | 1 | 0.0143 | 0.125 | 0.08 | 261 | 0 | 0.364 | 1 | 1 | cs | TRUE
1 | LV_1372-54_0_4_line_1 |  | 0 | 2 | 0.0022234 | 0.125 | 0.08 | 261 | 0 | 0.364 | 1 | 1 | cs | TRUE
2 | LV_1372-54_0_4_line_2 |  | 1 | 3 | 0.0026714 | 0.125 | 0.08 | 261 | 0 | 0.364 | 1 | 1 | cs | TRUE
3 | LV_1372-54_0_4_line_3 |  | 2 | 4 | 0.030479 | 0.125 | 0.08 | 261 | 0 | 0.364 | 1 | 1 | cs | TRUE
4 | LV_1372-54_0_4_line_4 |  | 4 | 5 | 0.10057 | 0.125 | 0.08 | 261 | 0 | 0.364 | 1 | 1 | cs | TRUE
5 | LV_1372-54_0_4_line_5 |  | 4 | 6 | 0.0076613 | 0.125 | 0.08 | 261 | 0 | 0.364 | 1 | 2 | cs | TRUE
6 | LV_1372-54_0_4_line_6 |  | 5 | 10 | 0.056562 | 0.125 | 0.08 | 261 | 0 | 0.364 | 1 | 1 | cs | TRUE
7 | LV_1372-54_0_4_line_7 |  | 5 | 11 | 0.038273 | 0.125 | 0.08 | 261 | 0 | 0.364 | 1 | 1 | cs | TRUE
8 | LV_1372-54_0_4_line_8 |  | 6 | 9 | 0.02358 | 0.125 | 0.08 | 261 | 0 | 0.364 | 1 | 2 | cs | TRUE
9 | LV_1372-54_0_4_line_9 |  | 7 | 8 | 0.016402 | 0.125 | 0.08 | 261 | 0 | 0.364 | 1 | 1 | cs | TRUE
10 | LV_1372-54_0_4_line_10 |  | 7 | 9 | 0.01767 | 0.125 | 0.08 | 261 | 0 | 0.364 | 1 | 1 | cs | TRUE
11 | LV_1372-54_0_4_line_11 |  | 8 | 33 | 0.018076 | 0.125 | 0.08 | 261 | 0 | 0.364 | 1 | 1 | cs | TRUE
12 | LV_1372-54_0_4_line_12 |  | 9 | 30 | 0.005995 | 0.125 | 0.08 | 261 | 0 | 0.364 | 1 | 2 | cs | TRUE
13 | LV_1372-54_0_4_line_13 |  | 11 | 12 | 0.047102 | 0.125 | 0.08 | 261 | 0 | 0.364 | 1 | 1 | cs | TRUE
14 | LV_1372-54_0_4_line_14 |  | 12 | 34 | 0.040272 | 0.125 | 0.08 | 261 | 0 | 0.364 | 1 | 1 | cs | TRUE
15 | LV_1372-54_0_4_line_15 |  | 13 | 14 | 0.0093796 | 0.125 | 0.08 | 261 | 0 | 0.364 | 1 | 1 | cs | TRUE
16 | LV_1372-54_0_4_line_16 |  | 13 | 15 | 0.034955 | 0.125 | 0.08 | 261 | 0 | 0.364 | 1 | 1 | cs | TRUE
17 | LV_1372-54_0_4_line_17 |  | 14 | 16 | 0.01472 | 0.125 | 0.08 | 261 | 0 | 0.364 | 1 | 1 | cs | TRUE
18 | LV_1372-54_0_4_line_18 |  | 15 | 17 | 0.023442 | 0.125 | 0.08 | 261 | 0 | 0.364 | 1 | 1 | cs | TRUE
19 | LV_1372-54_0_4_line_19 |  | 16 | 18 | 0.0073959 | 0.125 | 0.08 | 261 | 0 | 0.364 | 1 | 1 | cs | TRUE
20 | LV_1372-54_0_4_line_20 |  | 16 | 19 | 0.011637 | 0.125 | 0.08 | 261 | 0 | 0.364 | 1 | 1 | cs | TRUE
21 | LV_1372-54_0_4_line_21 |  | 18 | 20 | 0.0099106 | 0.125 | 0.08 | 261 | 0 | 0.364 | 1 | 1 | cs | TRUE
22 | LV_1372-54_0_4_line_22 |  | 19 | 21 | 0.029499 | 0.125 | 0.08 | 261 | 0 | 0.364 | 1 | 1 | cs | TRUE
23 | LV_1372-54_0_4_line_23 |  | 20 | 24 | 0.01263 | 0.125 | 0.08 | 261 | 0 | 0.364 | 1 | 1 | cs | TRUE
24 | LV_1372-54_0_4_line_24 |  | 21 | 23 | 0.014379 | 0.125 | 0.08 | 261 | 0 | 0.364 | 1 | 1 | cs | TRUE
25 | LV_1372-54_0_4_line_25 |  | 22 | 23 | 0.034427 | 0.125 | 0.08 | 261 | 0 | 0.364 | 1 | 1 | cs | TRUE
26 | LV_1372-54_0_4_line_26 |  | 23 | 36 | 0.009931 | 0.125 | 0.08 | 261 | 0 | 0.364 | 1 | 1 | cs | TRUE
27 | LV_1372-54_0_4_line_27 |  | 23 | 37 | 0.01901 | 0.125 | 0.08 | 261 | 0 | 0.364 | 1 | 1 | cs | TRUE
28 | LV_1372-54_0_4_line_28 |  | 24 | 25 | 0.0061629 | 0.125 | 0.08 | 261 | 0 | 0.364 | 1 | 1 | cs | TRUE
29 | LV_1372-54_0_4_line_29 |  | 25 | 26 | 0.0033587 | 0.125 | 0.08 | 261 | 0 | 0.364 | 1 | 1 | cs | TRUE
30 | LV_1372-54_0_4_line_30 |  | 25 | 27 | 0.016609 | 0.125 | 0.08 | 261 | 0 | 0.364 | 1 | 1 | cs | TRUE
31 | LV_1372-54_0_4_line_31 |  | 26 | 28 | 0.046506 | 0.125 | 0.08 | 261 | 0 | 0.364 | 1 | 1 | cs | TRUE
32 | LV_1372-54_0_4_line_32 |  | 27 | 29 | 0.0067782 | 0.125 | 0.08 | 261 | 0 | 0.364 | 1 | 1 | cs | TRUE
33 | LV_1372-54_0_4_line_33 |  | 28 | 41 | 0.0058831 | 0.125 | 0.08 | 261 | 0 | 0.364 | 1 | 1 | cs | TRUE
34 | LV_1372-54_0_4_line_34 |  | 29 | 40 | 0.0077745 | 0.125 | 0.08 | 261 | 0 | 0.364 | 1 | 1 | cs | TRUE
35 | LV_1372-54_0_4_line_35 |  | 30 | 31 | 0.013513 | 0.125 | 0.08 | 261 | 0 | 0.364 | 1 | 1 | cs | TRUE
36 | LV_1372-54_0_4_line_36 |  | 30 | 32 | 0.014898 | 0.125 | 0.08 | 261 | 0 | 0.364 | 1 | 1 | cs | TRUE
37 | LV_1372-54_0_4_line_37 |  | 32 | 35 | 0.004203 | 0.125 | 0.08 | 261 | 0 | 0.364 | 1 | 1 | cs | TRUE
38 | LV_1372-54_0_4_line_38 |  | 34 | 39 | 0.0038477 | 0.125 | 0.08 | 261 | 0 | 0.364 | 1 | 1 | cs | TRUE
39 | LV_1372-54_0_4_line_39 |  | 35 | 36 | 0.0145 | 0.125 | 0.08 | 261 | 0 | 0.364 | 1 | 1 | cs | TRUE
40 | LV_1372-54_0_4_line_40 |  | 38 | 39 | 0.0019202 | 0.125 | 0.08 | 261 | 0 | 0.364 | 1 | 1 | cs | TRUE

## trafo
| name | std_type | hv_bus | lv_bus | sn_mva | vn_hv_kv | vn_lv_kv | vk_percent | vkr_percent | pfe_kw | i0_percent | shift_degree | tap_side | tap_neutral | tap_min | tap_max | tap_step_percent | tap_step_degree | tap_pos | tap_phase_shifter | parallel | df | in_service
0 | LV_1372-54_0_4_trafo_4 | 0.63 MVA 20/0.4 kV | 42 | 4 | 0.63 | 20 | 0.4 | 6 | 1.206 | 1.65 | 0.2619 | 150 | hv | 0 | -2 | 2 | 2.5 | 0 | 0 | FALSE | 1 | 1 | TRUE

## line_geodata
| x0 | y0 | x1 | y1 | x2 | y2 | x3 | y3 | x4 | y4 | x5 | y5 | x6 | y6 | x7 | y7 | x8 | y8 | x9 | y9 | x10 | y10 | x11 | y11 | x12 | y12 | x13 | y13 | x14 | y14
0 | 2692662.6997 | 1208439.989 | 2692676.9049 | 1208441.6314
1 | 2692662.6997 | 1208439.989 | 2692660.491 | 1208439.7337
2 | 2692679.5586 | 1208441.9382 | 2692676.9049 | 1208441.6314
3 | 2692630.593 | 1208434.7158 | 2692633.8849 | 1208436.2124 | 2692637.7181 | 1208437.128 | 2692652.3218 | 1208438.7892 | 2692660.491 | 1208439.7337
4 | 2692630.593 | 1208434.7158 | 2692653.1062 | 1208423.0463 | 2692657.7879 | 1208420.2505 | 2692662.547 | 1208416.8776 | 2692666.1777 | 1208413.6985 | 2692670.9392 | 1208408.7025 | 2692673.6883 | 1208405.0093 | 2692676.2929 | 1208400.8247 | 2692678.3045 | 1208396.6421 | 2692680.3317 | 1208390.9586 | 2692684.0635 | 1208378.3414 | 2692702.5621 | 1208381.8533
5 | 2692630.593 | 1208434.7158 | 2692622.9977 | 1208435.7198
6 | 2692702.5621 | 1208381.8533 | 2692705.1258 | 1208383.2385 | 2692707.7787 | 1208385.2477 | 2692716.2161 | 1208393.74 | 2692718.108 | 1208396.2822 | 2692719.0997 | 1208398.5213 | 2692719.6992 | 1208400.5542 | 2692719.802 | 1208402.7462 | 2692719.4379 | 1208405.131 | 2692717.7035 | 1208412.0309 | 2692716.8253 | 1208413.2514 | 2692715.5126 | 1208414.0538 | 2692714.2158 | 1208414.3227 | 2692712.2685 | 1208414.3703 | 2692699.8021 | 1208412.1752
7 | 2692689.3196 | 1208359.6216 | 2692684.0635 | 1208378.3414 | 2692702.5621 | 1208381.8533
8 | 2692599.7878 | 1208439.7857 | 2692612.5276 | 1208437.1038 | 2692622.9977 | 1208435.7198
9 | 2692594.4607 | 1208422.9362 | 2692587.0774 | 1208416.573 | 2692582.3288 | 1208411.91
10 | 2692594.4607 | 1208422.9362 | 2692599.7878 | 1208439.7857
11 | 2692582.3288 | 1208411.91 | 2692578.1499 | 1208407.8064 | 2692575.4608 | 1208405.6744 | 2692568.5671 | 1208400.2253
12 | 2692599.7878 | 1208439.7857 | 2692594.086 | 1208441.6874
13 | 2692689.3196 | 1208359.6216 | 2692678.303 | 1208358.0718 | 2692665.0608 | 1208356.8654 | 2692659.6017 | 1208356.3469 | 2692654.6919 | 1208355.7147 | 2692648.8897 | 1208354.2793 | 2692642.9347 | 1208352.3205
14 | 2692607.8952 | 1208332.8955 | 2692619.0379 | 1208340.0398 | 2692628.6773 | 1208346.5493 | 2692633.8618 | 1208349.0759 | 2692640.0915 | 1208351.3852 | 2692642.9347 | 1208352.3205
15 | 2692661.2608 | 1208495.755 | 2692656.2848 | 1208495.9668 | 2692652.019 | 1208497.0417
16 | 2692635.9868 | 1208523.1477 | 2692640.1733 | 1208519.4324 | 2692640.647 | 1208515.3704 | 2692639.6101 | 1208508.6942 | 2692641.34 | 1208503.0618 | 2692643.8324 | 1208500.2208 | 2692648.0559 | 1208498.0404 | 2692652.019 | 1208497.0417
17 | 2692661.2608 | 1208495.755 | 2692660.9422 | 1208490.3242 | 2692657.158 | 1208481.8486
18 | 2692617.87 | 1208509.7687 | 2692625.3337 | 1208511.4301 | 2692635.9868 | 1208523.1477
19 | 2692657.158 | 1208481.8486 | 2692664.5458 | 1208482.194
20 | 2692657.158 | 1208481.8486 | 2692647.6224 | 1208481.4003 | 2692645.5352 | 1208481.5273
21 | 2692674.4456 | 1208482.6568 | 2692664.5458 | 1208482.194
22 | 2692616.0908 | 1208483.3183 | 2692645.5352 | 1208481.5273
23 | 2692687.0616 | 1208483.2465 | 2692674.4456 | 1208482.6568
24 | 2692601.7644 | 1208483.4011 | 2692605.9761 | 1208483.9335 | 2692616.0908 | 1208483.3183
25 | 2692601.7644 | 1208483.4011 | 2692596.5554 | 1208497.641 | 2692589.8453 | 1208515.6984
26 | 2692601.7644 | 1208483.4011 | 2692603.162 | 1208480.5542 | 2692603.4194 | 1208479.1573 | 2692603.1537 | 1208473.8249
27 | 2692601.7644 | 1208483.4011 | 2692596.5102 | 1208482.4301 | 2692592.2402 | 1208481.73 | 2692582.9128 | 1208481.2446
28 | 2692693.2198 | 1208483.4541 | 2692691.357 | 1208483.4473 | 2692687.0616 | 1208483.2465
29 | 2692693.2198 | 1208483.4541 | 2692693.955 | 1208486.7313
30 | 2692693.2198 | 1208483.4541 | 2692694.0532 | 1208482.6665 | 2692694.3542 | 1208480.9144 | 2692697.9476 | 1208469.3736 | 2692698.6974 | 1208467.9637
31 | 2692693.955 | 1208486.7313 | 2692697.0171 | 1208500.3799 | 2692728.7508 | 1208493.2792 | 2692728.7508 | 1208493.2792
32 | 2692698.6974 | 1208467.9637 | 2692699.1381 | 1208467.135 | 2692700.8226 | 1208464.9153 | 2692702.9819 | 1208462.7569
33 | 2692734.6314 | 1208493.4523 | 2692728.7508 | 1208493.2792
34 | 2692708.5237 | 1208457.3048 | 2692706.2446 | 1208459.4958 | 2692702.9819 | 1208462.7569
35 | 2692594.086 | 1208441.6874 | 2692590.2899 | 1208443.274 | 2692581.618 | 1208446.8992
36 | 2692594.086 | 1208441.6874 | 2692598.9169 | 1208455.7804
37 | 2692600.2798 | 1208459.7564 | 2692598.9169 | 1208455.7804
38 | 2692607.8952 | 1208332.8955 | 2692604.6113 | 1208330.8902
39 | 2692603.1537 | 1208473.8249 | 2692602.8223 | 1208467.1733 | 2692600.2798 | 1208459.7564
40 | 2692604.6113 | 1208330.8902 | 2692602.9725 | 1208329.8896

## bus_geodata
| x | y | coords
0 | 2692662.6997 | 1208439.989
1 | 2692676.9049 | 1208441.6314
2 | 2692660.491 | 1208439.7337
3 | 2692679.5586 | 1208441.9382
4 | 2692630.593 | 1208434.7158
5 | 2692702.5621 | 1208381.8533
6 | 2692622.9977 | 1208435.7198
7 | 2692594.4607 | 1208422.9362
8 | 2692582.3288 | 1208411.91
9 | 2692599.7878 | 1208439.7857
10 | 2692699.8021 | 1208412.1752
11 | 2692689.3196 | 1208359.6216
12 | 2692642.9347 | 1208352.3205
13 | 2692652.019 | 1208497.0417
14 | 2692661.2608 | 1208495.755
15 | 2692635.9868 | 1208523.1477
16 | 2692657.158 | 1208481.8486
17 | 2692617.87 | 1208509.7687
18 | 2692664.5458 | 1208482.194
19 | 2692645.5352 | 1208481.5273
20 | 2692674.4456 | 1208482.6568
21 | 2692616.0908 | 1208483.3183
22 | 2692589.8453 | 1208515.6984
23 | 2692601.7644 | 1208483.4011
24 | 2692687.0616 | 1208483.2465
25 | 2692693.2198 | 1208483.4541
26 | 2692693.955 | 1208486.7313
27 | 2692698.6974 | 1208467.9637
28 | 2692728.7508 | 1208493.2792
29 | 2692702.9819 | 1208462.7569
30 | 2692594.086 | 1208441.6874
31 | 2692581.618 | 1208446.8992
32 | 2692598.9169 | 1208455.7804
33 | 2692568.5671 | 1208400.2253
34 | 2692607.8952 | 1208332.8955
35 | 2692600.2798 | 1208459.7564
36 | 2692603.1537 | 1208473.8249
37 | 2692582.9128 | 1208481.2446
38 | 2692602.9725 | 1208329.8896
39 | 2692604.6113 | 1208330.8902
40 | 2692708.5237 | 1208457.3048
41 | 2692734.6314 | 1208493.4523
42 | 2692599.7878 | 1208439.7857

## line_std_types
| c_nf_per_km | r_ohm_per_km | x_ohm_per_km | max_i_ka | type | q_mm2 | alpha | voltage_rating
NAYY 4x50 SE | 210 | 0.642 | 0.083 | 0.142 | cs | 50 | 0.00403 | LV
NAYY 4x120 SE | 264 | 0.225 | 0.08 | 0.242 | cs | 120 | 0.00403 | LV
NAYY 4x150 SE | 261 | 0.208 | 0.08 | 0.27 | cs | 150 | 0.00403 | LV
NA2XS2Y 1x95 RM/25 12/20 kV | 216 | 0.313 | 0.132 | 0.252 | cs | 95 | 0.00403 | MV
NA2XS2Y 1x185 RM/25 12/20 kV | 273 | 0.161 | 0.117 | 0.362 | cs | 185 | 0.00403 | MV
NA2XS2Y 1x240 RM/25 12/20 kV | 304 | 0.122 | 0.112 | 0.421 | cs | 240 | 0.00403 | MV
NA2XS2Y 1x95 RM/25 6/10 kV | 315 | 0.313 | 0.123 | 0.249 | cs | 95 | 0.00403 | MV
NA2XS2Y 1x185 RM/25 6/10 kV | 406 | 0.161 | 0.11 | 0.358 | cs | 185 | 0.00403 | MV
NA2XS2Y 1x240 RM/25 6/10 kV | 456 | 0.122 | 0.105 | 0.416 | cs | 240 | 0.00403 | MV
NA2XS2Y 1x150 RM/25 12/20 kV | 250 | 0.206 | 0.116 | 0.319 | cs | 150 | 0.00403 | MV
NA2XS2Y 1x120 RM/25 12/20 kV | 230 | 0.253 | 0.119 | 0.283 | cs | 120 | 0.00403 | MV
NA2XS2Y 1x70 RM/25 12/20 kV | 190 | 0.443 | 0.132 | 0.22 | cs | 70 | 0.00403 | MV
NA2XS2Y 1x150 RM/25 6/10 kV | 360 | 0.206 | 0.11 | 0.315 | cs | 150 | 0.00403 | MV
NA2XS2Y 1x120 RM/25 6/10 kV | 340 | 0.253 | 0.113 | 0.28 | cs | 120 | 0.00403 | MV
NA2XS2Y 1x70 RM/25 6/10 kV | 280 | 0.443 | 0.123 | 0.217 | cs | 70 | 0.00403 | MV
N2XS(FL)2Y 1x120 RM/35 64/110 kV | 112 | 0.153 | 0.166 | 0.366 | cs | 120 | 0.00393 | HV
N2XS(FL)2Y 1x185 RM/35 64/110 kV | 125 | 0.099 | 0.156 | 0.457 | cs | 185 | 0.00393 | HV
N2XS(FL)2Y 1x240 RM/35 64/110 kV | 135 | 0.075 | 0.149 | 0.526 | cs | 240 | 0.00393 | HV
N2XS(FL)2Y 1x300 RM/35 64/110 kV | 144 | 0.06 | 0.144 | 0.588 | cs | 300 | 0.00393 | HV
15-AL1/3-ST1A 0.4 | 11 | 1.8769 | 0.35 | 0.105 | ol | 16 | 0.00403 | LV
24-AL1/4-ST1A 0.4 | 11.25 | 1.2012 | 0.335 | 0.14 | ol | 24 | 0.00403 | LV
48-AL1/8-ST1A 0.4 | 12.2 | 0.5939 | 0.3 | 0.21 | ol | 48 | 0.00403 | LV
94-AL1/15-ST1A 0.4 | 13.2 | 0.306 | 0.29 | 0.35 | ol | 94 | 0.00403 | LV
34-AL1/6-ST1A 10.0 | 9.7 | 0.8342 | 0.36 | 0.17 | ol | 34 | 0.00403 | MV
48-AL1/8-ST1A 10.0 | 10.1 | 0.5939 | 0.35 | 0.21 | ol | 48 | 0.00403 | MV
70-AL1/11-ST1A 10.0 | 10.4 | 0.4132 | 0.339 | 0.29 | ol | 70 | 0.00403 | MV
94-AL1/15-ST1A 10.0 | 10.75 | 0.306 | 0.33 | 0.35 | ol | 94 | 0.00403 | MV
122-AL1/20-ST1A 10.0 | 11.1 | 0.2376 | 0.323 | 0.41 | ol | 122 | 0.00403 | MV
149-AL1/24-ST1A 10.0 | 11.25 | 0.194 | 0.315 | 0.47 | ol | 149 | 0.00403 | MV
34-AL1/6-ST1A 20.0 | 9.15 | 0.8342 | 0.382 | 0.17 | ol | 34 | 0.00403 | MV
48-AL1/8-ST1A 20.0 | 9.5 | 0.5939 | 0.372 | 0.21 | ol | 48 | 0.00403 | MV
70-AL1/11-ST1A 20.0 | 9.7 | 0.4132 | 0.36 | 0.29 | ol | 70 | 0.00403 | MV
94-AL1/15-ST1A 20.0 | 10 | 0.306 | 0.35 | 0.35 | ol | 94 | 0.00403 | MV
122-AL1/20-ST1A 20.0 | 10.3 | 0.2376 | 0.344 | 0.41 | ol | 122 | 0.00403 | MV
149-AL1/24-ST1A 20.0 | 10.5 | 0.194 | 0.337 | 0.47 | ol | 149 | 0.00403 | MV
184-AL1/30-ST1A 20.0 | 10.75 | 0.1571 | 0.33 | 0.535 | ol | 184 | 0.00403 | MV
243-AL1/39-ST1A 20.0 | 11 | 0.1188 | 0.32 | 0.645 | ol | 243 | 0.00403 | MV
48-AL1/8-ST1A 110.0 | 8 | 0.5939 | 0.46 | 0.21 | ol | 48 | 0.00403 | HV
70-AL1/11-ST1A 110.0 | 8.4 | 0.4132 | 0.45 | 0.29 | ol | 70 | 0.00403 | HV
94-AL1/15-ST1A 110.0 | 8.65 | 0.306 | 0.44 | 0.35 | ol | 94 | 0.00403 | HV
122-AL1/20-ST1A 110.0 | 8.5 | 0.2376 | 0.43 | 0.41 | ol | 122 | 0.00403 | HV
149-AL1/24-ST1A 110.0 | 8.75 | 0.194 | 0.41 | 0.47 | ol | 149 | 0.00403 | HV
184-AL1/30-ST1A 110.0 | 8.8 | 0.1571 | 0.4 | 0.535 | ol | 184 | 0.00403 | HV
243-AL1/39-ST1A 110.0 | 9 | 0.1188 | 0.39 | 0.645 | ol | 243 | 0.00403 | HV
305-AL1/39-ST1A 110.0 | 9.2 | 0.0949 | 0.38 | 0.74 | ol | 305 | 0.00403 | HV
490-AL1/64-ST1A 110.0 | 9.75 | 0.059 | 0.37 | 0.96 | ol | 490 | 0.00403 | HV
679-AL1/86-ST1A 110.0 | 9.95 | 0.042 | 0.36 | 1.15 | ol | 679 | 0.00403 | HV
490-AL1/64-ST1A 220.0 | 10 | 0.059 | 0.285 | 0.96 | ol | 490 | 0.00403 | HV
679-AL1/86-ST1A 220.0 | 11.7 | 0.042 | 0.275 | 1.15 | ol | 679 | 0.00403 | HV
490-AL1/64-ST1A 380.0 | 11 | 0.059 | 0.253 | 0.96 | ol | 490 | 0.00403 | HV
679-AL1/86-ST1A 380.0 | 14.6 | 0.042 | 0.25 | 1.15 | ol | 679 | 0.00403 | HV

## trafo_std_types
| i0_percent | pfe_kw | vkr_percent | sn_mva | vn_lv_kv | vn_hv_kv | vk_percent | shift_degree | vector_group | tap_side | tap_neutral | tap_min | tap_max | tap_step_degree | tap_step_percent | tap_phase_shifter
160 MVA 380/110 kV | 0.06 | 60 | 0.25 | 160 | 110 | 380 | 12.2 | 0 | Yy0 | hv | 0 | -9 | 9 | 0 | 1.5 | FALSE
100 MVA 220/110 kV | 0.06 | 55 | 0.26 | 100 | 110 | 220 | 12 | 0 | Yy0 | hv | 0 | -9 | 9 | 0 | 1.5 | FALSE
63 MVA 110/20 kV | 0.04 | 22 | 0.32 | 63 | 20 | 110 | 18 | 150 | YNd5 | hv | 0 | -9 | 9 | 0 | 1.5 | FALSE
40 MVA 110/20 kV | 0.05 | 18 | 0.34 | 40 | 20 | 110 | 16.2 | 150 | YNd5 | hv | 0 | -9 | 9 | 0 | 1.5 | FALSE
25 MVA 110/20 kV | 0.07 | 14 | 0.41 | 25 | 20 | 110 | 12 | 150 | YNd5 | hv | 0 | -9 | 9 | 0 | 1.5 | FALSE
63 MVA 110/10 kV | 0.04 | 22 | 0.32 | 63 | 10 | 110 | 18 | 150 | YNd5 | hv | 0 | -9 | 9 | 0 | 1.5 | FALSE
40 MVA 110/10 kV | 0.05 | 18 | 0.34 | 40 | 10 | 110 | 16.2 | 150 | YNd5 | hv | 0 | -9 | 9 | 0 | 1.5 | FALSE
25 MVA 110/10 kV | 0.07 | 14 | 0.41 | 25 | 10 | 110 | 12 | 150 | YNd5 | hv | 0 | -9 | 9 | 0 | 1.5 | FALSE
0.25 MVA 20/0.4 kV | 0.32 | 0.8 | 1.44 | 0.25 | 0.4 | 20 | 6 | 150 | Yzn5 | hv | 0 | -2 | 2 | 0 | 2.5 | FALSE
0.4 MVA 20/0.4 kV | 0.3375 | 1.35 | 1.425 | 0.4 | 0.4 | 20 | 6 | 150 | Dyn5 | hv | 0 | -2 | 2 | 0 | 2.5 | FALSE
0.63 MVA 20/0.4 kV | 0.2619 | 1.65 | 1.206 | 0.63 | 0.4 | 20 | 6 | 150 | Dyn5 | hv | 0 | -2 | 2 | 0 | 2.5 | FALSE
0.25 MVA 10/0.4 kV | 0.24 | 0.6 | 1.2 | 0.25 | 0.4 | 10 | 4 | 150 | Dyn5 | hv | 0 | -2 | 2 | 0 | 2.5 | FALSE
0.4 MVA 10/0.4 kV | 0.2375 | 0.95 | 1.325 | 0.4 | 0.4 | 10 | 4 | 150 | Dyn5 | hv | 0 | -2 | 2 | 0 | 2.5 | FALSE
0.63 MVA 10/0.4 kV | 0.1873 | 1.18 | 1.0794 | 0.63 | 0.4 | 10 | 4 | 150 | Dyn5 | hv | 0 | -2 | 2 | 0 | 2.5 | FALSE

## trafo3w_std_types
| sn_hv_mva | sn_mv_mva | sn_lv_mva | vn_hv_kv | vn_mv_kv | vn_lv_kv | vk_hv_percent | vk_mv_percent | vk_lv_percent | vkr_hv_percent | vkr_mv_percent | vkr_lv_percent | pfe_kw | i0_percent | shift_mv_degree | shift_lv_degree | vector_group | tap_side | tap_neutral | tap_min | tap_max | tap_step_percent
63/25/38 MVA 110/20/10 kV | 63 | 25 | 38 | 110 | 20 | 10 | 10.4 | 10.4 | 10.4 | 0.28 | 0.32 | 0.35 | 35 | 0.89 | 0 | 0 | YN0yn0yn0 | hv | 0 | -10 | 10 | 1.2
63/25/38 MVA 110/10/10 kV | 63 | 25 | 38 | 110 | 10 | 10 | 10.4 | 10.4 | 10.4 | 0.28 | 0.32 | 0.35 | 35 | 0.89 | 0 | 0 | YN0yn0yn0 | hv | 0 | -10 | 10 | 1.2

## fuse_std_types
| fuse_type | i_rated_a | t_avg | t_min | t_total | x_avg | x_min | x_total
HV 100A | HV 100A | 100 | 0 | [10.0, 3.64, 0.854, 0.281, 0.1, 0.0531, 0.022, 0.01] | [10.0, 4.267, 1.21, 0.403, 0.1, 0.058, 0.022, 0.01] | 0 | [300.0, 350.0, 450.0, 550.0, 700.0, 850.0, 1200.0, 1752.0] | [600.0, 700.0, 900.0, 1150.0, 1665.0, 2000.0, 3000.0, 4313.0]
HV 10A | HV 10A | 10 | 0 | [10.0, 1675.0, 0.344, 0.156, 0.1, 0.0417, 0.0171, 0.01] | [10.0, 1.3, 0.3, 0.155, 0.1, 0.0555, 0.023, 0.01] | 0 | [30.0, 32.0, 35.0, 37.0, 39.0, 50.0, 70.0, 88.0] | [60.0, 70.0, 80.0, 87.0, 94.0, 110.0, 150.0, 216.0]
HV 125A | HV 125A | 125 | 0 | [10.0, 1.82, 0.344, 0.1, 0.0467, 0.0269, 0.01] | [10.0, 2.478, 0.426, 0.1, 0.0427, 0.0211, 0.01] | 0 | [375.0, 500.0, 700.0, 925.0, 1200.0, 1500.0, 2341.0] | [750.0, 1000.0, 1500.0, 2200.0, 3000.0, 4000.0, 5765.0]
HV 160A | HV 160A | 160 | 0 | [10.0, 4.15, 1.03, 0.198, 0.1, 0.051, 0.0172, 0.01] | [10.0, 2.3, 0.734, 0.274, 0.1, 0.046, 0.0177, 0.01] | 0 | [480.0, 550.0, 700.0, 1000.0, 1260.0, 1600.0, 2500.0, 3227.0] | [960.0, 1300.0, 1700.0, 2200.0, 2996.0, 4000.0, 6000.0, 7946.0]
HV 16A | HV 16A | 16 | 0 | [10.0, 0.352, 0.164, 0.1, 0.0649, 0.0342, 0.01] | [10.0, 2.34, 0.722, 0.181, 0.1, 0.055, 0.0296, 0.01] | 0 | [48.0, 60.0, 65.0, 71.0, 80.0, 100.0, 162.0] | [96.0, 110.0, 125.0, 150.0, 168.0, 200.0, 250.0, 398.0]
HV 200A | HV 200A | 200 | 0 | [10.0, 4.267, 1.21, 0.403, 0.1, 0.058, 0.022, 0.01] | [10.0, 3.73, 1.654, 0.328, 0.1, 0.0531, 0.019, 0.01] | 0 | [600.0, 700.0, 900.0, 1150.0, 1665.0, 2000.0, 3000.0, 4313.0] | [1200.0, 1500.0, 1800.0, 2700.0, 3960.0, 5000.0, 7500.0, 10620.0]
HV 20A | HV 20A | 20 | 0 | [10.0, 1.3, 0.3, 0.155, 0.1, 0.0555, 0.023, 0.01] | [10.0, 1.3, 0.161, 0.1, 0.0611, 0.0399, 0.0141, 0.01] | 0 | [60.0, 70.0, 80.0, 87.0, 94.0, 110.0, 150.0, 216.0] | [120.0, 150.0, 200.0, 223.0, 260.0, 300.0, 450.0, 532.0]
HV 25A | HV 25A | 25 | 0 | [10.0, 2.512, 0.833, 0.299, 0.1, 0.0372, 0.0223, 0.01] | [10.0, 3.125, 0.597, 0.198, 0.1, 0.0378, 0.022, 0.01] | 0 | [75.0, 82.0, 90.0, 100.0, 124.0, 170.0, 200.0, 289.0] | [150.0, 170.0, 210.0, 250.0, 294.0, 400.0, 500.0, 711.0]
HV 31.5A | HV 31.5A | 31.5 | 0 | [10.0, 2.34, 0.722, 0.181, 0.1, 0.055, 0.0296, 0.01] | [10.0, 2.84, 0.368, 0.164, 0.1, 0.0621, 0.0378, 0.0195, 0.01] | 0 | [95.0, 110.0, 125.0, 150.0, 165.0, 200.0, 250.0, 390.0] | [189.0, 220.0, 300.0, 350.0, 393.0, 450.0, 530.0, 700.0, 960.0]
HV 40A | HV 40A | 40 | 0 | [10.0, 1.3, 0.161, 0.1, 0.0611, 0.0399, 0.0141, 0.01] | [10.0, 2.05, 0.369, 0.198, 0.1, 0.051, 0.0298, 0.01] | 0 | [120.0, 150.0, 200.0, 223.0, 260.0, 300.0, 450.0, 532.0] | [240.0, 300.0, 400.0, 450.0, 530.0, 650.0, 800.0, 1311.0]
HV 50A | HV 50A | 50 | 0 | [10.0, 3.215, 0.597, 0.198, 0.1, 0.0378, 0.022, 0.01] | [10.0, 3.64, 0.854, 0.281, 0.1, 0.0531, 0.022, 0.01] | 0 | [150.0, 170.0, 210.0, 250.0, 294.0, 400.0, 500.0, 711.0] | [300.0, 350.0, 450.0, 550.0, 700.0, 850.0, 1200.0, 1752.0]
HV 6.3A | HV 6.3A | 6.3 | 0 | [10.0, 1.39, 0.344, 0.168, 0.1, 0.056, 0.0263, 0.01] | [10.0, 1.711, 0.516, 0.198, 0.1, 0.0634, 0.0303, 0.01] | 0 | [19.0, 19.5, 20.4, 20.8, 22.0, 25.0, 32.0, 48.0] | [38.0, 40.0, 43.0, 48.0, 53.0, 60.0, 75.0, 118.0]
HV 63A | HV 63A | 63 | 0 | [10.0, 2.84, 0.368, 0.164, 0.1, 0.0621, 0.0378, 0.0195, 0.01] | [10.0, 1.82, 0.344, 0.1, 0.0467, 0.0269, 0.01] | 0 | [189.0, 220.0, 300.0, 350.0, 393.0, 450.0, 530.0, 700.0, 961.0] | [378.0, 500.0, 700.0, 934.0, 1200.0, 1500.0, 2366.0]
HV 80A | HV 80A | 80 | 0 | [10.0, 2.05, 0.369, 0.198, 0.1, 0.051, 0.0298, 0.01] | [10.0, 4.15, 1.03, 0.198, 0.1, 0.051, 0.0172, 0.01] | 0 | [240.0, 300.0, 400.0, 450.0, 530.0, 650.0, 800.0, 1311.0] | [480.0, 550.0, 700.0, 1000.0, 1260.0, 1600.0, 2500.0, 3227.0]
Siemens NH-1-100 | Siemens NH-1-100 | 100 | [5400.0, 2000.0, 400.0, 20.0, 1.0, 0.2, 0.012, 0.004] | 0 | 0 | [150.0, 190.0, 250.0, 430.0, 900.0, 1250.0, 2700.0, 3600.0] | 0 | 0
Siemens NH-1-125 | Siemens NH-1-125 | 125 | [4800.0, 120.0, 7.0, 0.1, 0.004] | 0 | 0 | [180.0, 400.0, 740.0, 2000.0, 4250.0] | 0 | 0
Siemens NH-1-16 | Siemens NH-1-16 | 16 | [4000.0, 400.0, 2.0, 0.1, 0.04, 0.01] | 0 | 0 | [26.0, 35.0, 75.0, 150.0, 200.0, 300.0] | 0 | 0
Siemens NH-1-160 | Siemens NH-1-160 | 160 | [4800.0, 120.0, 7.0, 0.1, 0.004] | 0 | 0 | [210.0, 500.0, 900.0, 2300.0, 5000.0] | 0 | 0
Siemens NH-1-25 | Siemens NH-1-25 | 25 | [4000.0, 1000.0, 10.0, 0.2, 0.02, 0.01] | 0 | 0 | [40.0, 50.0, 100.0, 210.0, 400.0, 500.0] | 0 | 0
Siemens NH-1-50 | Siemens NH-1-50 | 50 | [4000.0, 40.0, 4.0, 1.0, 0.02, 0.01] | 0 | 0 | [86.0, 200.0, 300.0, 400.0, 1000.0, 1280.0] | 0 | 0
Siemens NH-1-63 | Siemens NH-1-63 | 63 | [4000.0, 100.0, 10.0, 2.0, 0.04, 0.01] | 0 | 0 | [100.0, 200.0, 300.0, 400.0, 1000.0, 1500.0] | 0 | 0
Siemens NH-1-80 | Siemens NH-1-80 | 80 | [4800.0, 120.0, 7.0, 0.1, 0.01] | 0 | 0 | [150.58, 250.0, 450.0, 1150.0, 2470.0] | 0 | 0
Siemens NH-2-1000 | Siemens NH-2-1000 | 1000 | [4800.0, 120.0, 7.0, 0.1, 0.004] | 0 | 0 | [1900.0, 3500.0, 8400.0, 24000.0, 52000.0] | 0 | 0
Siemens NH-2-200 | Siemens NH-2-200 | 200 | [4800.0, 120.0, 7.0, 0.1, 0.004] | 0 | 0 | [280.0, 650.0, 1200.0, 3000.0, 7000.0] | 0 | 0
Siemens NH-2-224 | Siemens NH-2-224 | 224 | [4800.0, 120.0, 7.0, 0.2, 0.04, 0.004] | 0 | 0 | [400.0, 750.0, 1453.0, 3025.0, 4315.0, 7600.0] | 0 | 0
Siemens NH-2-250 | Siemens NH-2-250 | 250 | [4800.0, 120.0, 7.0, 0.1, 0.004] | 0 | 0 | [450.0, 800.0, 1650.0, 4000.0, 8500.0] | 0 | 0
Siemens NH-2-315 | Siemens NH-2-315 | 315 | [4800.0, 120.0, 7.0, 0.1, 0.004] | 0 | 0 | [550.0, 920.0, 1900.0, 5000.0, 11000.0] | 0 | 0
Siemens NH-2-355 | Siemens NH-2-355 | 355 | [4800.0, 120.0, 6.0, 0.1, 0.004] | 0 | 0 | [650.0, 1116.27, 2350.0, 5840.0, 12790.0] | 0 | 0
Siemens NH-2-400 | Siemens NH-2-400 | 400 | [4800.0, 120.0, 7.0, 0.1, 0.004] | 0 | 0 | [720.0, 1350.0, 2800.0, 6500.0, 15000.0] | 0 | 0
Siemens NH-2-425 | Siemens NH-2-425 | 425 | [4800.0, 120.0, 7.0, 0.1, 0.004] | 0 | 0 | [850.0, 1500.0, 3050.0, 7500.0, 16500.0] | 0 | 0
Siemens NH-2-630 | Siemens NH-2-630 | 630 | [4800.0, 120.0, 7.0, 0.1, 0.004] | 0 | 0 | [1200.0, 2000.0, 4800.0, 12000.0, 26000.0] | 0 | 0

## res_bus
| vm_pu | va_degree | p_mw | q_mvar
0 | 0.99878 | -0.023467 | 0.011312 | 0.0028351
1 | 0.99853 | -0.028297 | 0.0040613 | 0.0010179
2 | 0.99884 | -0.022277 | 0.011247 | 0.0028188
3 | 0.99849 | -0.02901 | 0.015265 | 0.0038258
4 | 1 | 0 | -0.2722 | -0.068411
5 | 0.99735 | -0.05089 | 0 | 0
6 | 0.99931 | -0.013239 | 0.013365 | 0.0033497
7 | 0.99664 | -0.064274 | 0 | 0
8 | 0.99602 | -0.076296 | 0.0096002 | 0.002406
9 | 0.99731 | -0.05134 | 0 | 0
10 | 0.99685 | -0.060485 | 0.0096751 | 0.0024248
11 | 0.99668 | -0.063827 | 0 | 0
12 | 0.99585 | -0.07977 | 0.012615 | 0.0031615
13 | 0.98834 | -0.22435 | 0.0036558 | 0.00091622
14 | 0.98839 | -0.22327 | 0 | 0
15 | 0.98825 | -0.22608 | 0 | 0
16 | 0.98848 | -0.22158 | 0 | 0
17 | 0.98819 | -0.22725 | 0.0027789 | 0.00069646
18 | 0.98807 | -0.22946 | 0.012169 | 0.0030498
19 | 0.98918 | -0.20787 | 0.014385 | 0.0036052
20 | 0.98764 | -0.23786 | 0.0057292 | 0.0014359
21 | 0.99136 | -0.16568 | 0.0062519 | 0.0015669
22 | 0.99243 | -0.14514 | 0.0025549 | 0.00064032
23 | 0.99251 | -0.14358 | 0 | 0
24 | 0.98716 | -0.24729 | 0.005734 | 0.0014371
25 | 0.98695 | -0.25126 | 0 | 0
26 | 0.98691 | -0.25206 | 0.005506 | 0.0013799
27 | 0.9866 | -0.25804 | 0.0022773 | 0.00057075
28 | 0.98658 | -0.25848 | 0.0038003 | 0.00095244
29 | 0.98648 | -0.26053 | 0.015549 | 0.0038969
30 | 0.99692 | -0.058857 | 0 | 0
31 | 0.99679 | -0.06145 | 0.010943 | 0.0027427
32 | 0.99512 | -0.093432 | 0.014481 | 0.0036293
33 | 0.99549 | -0.086509 | 0.032141 | 0.0080554
34 | 0.99561 | -0.084485 | 0 | 0
35 | 0.99466 | -0.10214 | 0.01873 | 0.0046943
36 | 0.99335 | -0.12743 | 0.006874 | 0.0017228
37 | 0.99246 | -0.1445 | 0.0027205 | 0.00068181
38 | 0.99558 | -0.085055 | 0.003519 | 0.00088194
39 | 0.99558 | -0.084936 | 0.00314 | 0.00078697
40 | 0.98644 | -0.26122 | 0.0049747 | 0.0012468
41 | 0.98656 | -0.25889 | 0.0039139 | 0.00098091
42 | 0.99998 | 149.9956 | 0 | 0

## res_line
| p_from_mw | q_from_mvar | p_to_mw | q_to_mvar | pl_mw | ql_mvar | i_from_ka | i_to_ka | i_ka | vm_from_pu | va_from_degree | vm_to_pu | va_to_degree | loading_percent
0 | 0.019332 | 0.0048467 | -0.019327 | -0.004844 | 4.4483e-06 | 2.6598e-06 | 0.028801 | 0.028802 | 0.028802 | 0.99878 | -0.023467 | 0.99853 | -0.028297 | 7.9125
1 | -0.030644 | -0.0076818 | 0.030646 | 0.0076829 | 1.7379e-06 | 1.0831e-06 | 0.045655 | 0.045655 | 0.045655 | 0.99878 | -0.023467 | 0.99884 | -0.022277 | 12.5425
2 | 0.015266 | 0.0038261 | -0.015265 | -0.0038258 | 5.1845e-07 | 2.9687e-07 | 0.022749 | 0.022749 | 0.022749 | 0.99853 | -0.028297 | 0.99849 | -0.02901 | 6.2498
3 | -0.041893 | -0.010502 | 0.041937 | 0.01053 | 4.4518e-05 | 2.8092e-05 | 0.06241 | 0.06241 | 0.06241 | 0.99884 | -0.022277 | 1 | 0 | 17.1456
4 | 0.029052 | 0.0073175 | -0.028981 | -0.0072737 | 7.0519e-05 | 4.3816e-05 | 0.043242 | 0.043243 | 0.043243 | 1 | 0 | 0.99735 | -0.05089 | 11.8799
5 | 0.19956 | 0.050564 | -0.19944 | -0.050483 | 0.00012684 | 8.0974e-05 | 0.29715 | 0.29715 | 0.29715 | 1 | 0 | 0.99931 | -0.013239 | 40.8167
6 | 0.0096795 | 0.0024269 | -0.0096751 | -0.0024248 | 4.424e-06 | 2.0936e-06 | 0.014442 | 0.014442 | 0.014442 | 0.99735 | -0.05089 | 0.99685 | -0.060485 | 3.9676
7 | 0.019302 | 0.0048468 | -0.01929 | -0.0048396 | 1.1905e-05 | 7.1202e-06 | 0.028801 | 0.028801 | 0.028801 | 0.99735 | -0.05089 | 0.99668 | -0.063827 | 7.9124
8 | 0.18607 | 0.047133 | -0.18573 | -0.046916 | 0.00033984 | 0.00021688 | 0.27724 | 0.27724 | 0.27724 | 0.99931 | -0.013239 | 0.99731 | -0.05134 | 38.0829
9 | 0.041781 | 0.010486 | -0.041757 | -0.010471 | 2.3939e-05 | 1.5107e-05 | 0.062386 | 0.062386 | 0.062386 | 0.99664 | -0.064274 | 0.99602 | -0.076296 | 17.139
10 | -0.041781 | -0.010486 | 0.041807 | 0.010503 | 2.5789e-05 | 1.6275e-05 | 0.062386 | 0.062386 | 0.062386 | 0.99664 | -0.064274 | 0.99731 | -0.05134 | 17.139
11 | 0.032157 | 0.0080652 | -0.032141 | -0.0080554 | 1.5646e-05 | 9.7783e-06 | 0.048044 | 0.048044 | 0.048044 | 0.99602 | -0.076296 | 0.99549 | -0.086509 | 13.1988
12 | 0.14392 | 0.036414 | -0.14387 | -0.036381 | 5.1891e-05 | 3.3054e-05 | 0.21486 | 0.21486 | 0.21486 | 0.99731 | -0.05134 | 0.99692 | -0.058857 | 29.5135
13 | 0.01929 | 0.0048396 | -0.019275 | -0.0048309 | 1.4652e-05 | 8.7639e-06 | 0.028801 | 0.028801 | 0.028801 | 0.99668 | -0.063827 | 0.99585 | -0.07977 | 7.9125
14 | 0.0066607 | 0.0016694 | -0.0066592 | -0.0016689 | 1.4959e-06 | 4.3354e-07 | 0.0099525 | 0.0099526 | 0.0099526 | 0.99585 | -0.07977 | 0.99561 | -0.084485 | 2.7342
15 | -0.0064351 | -0.0016122 | 0.0064354 | 0.0016123 | 3.3015e-07 | 9.1087e-08 | 0.0096883 | 0.0096882 | 0.0096883 | 0.98834 | -0.22435 | 0.98839 | -0.22327 | 2.6616
16 | 0.0027793 | 0.00069596 | -0.0027791 | -0.00069626 | 2.295e-07 | -3.0102e-07 | 0.0041842 | 0.0041844 | 0.0041844 | 0.98834 | -0.22435 | 0.98825 | -0.22608 | 1.1496
17 | -0.0064354 | -0.0016123 | 0.0064359 | 0.0016124 | 5.1811e-07 | 1.4292e-07 | 0.0096882 | 0.0096882 | 0.0096882 | 0.98839 | -0.22327 | 0.98848 | -0.22158 | 2.6616
18 | 0.0027791 | 0.00069626 | -0.0027789 | -0.00069646 | 1.5392e-07 | -2.0183e-07 | 0.0041844 | 0.0041845 | 0.0041845 | 0.98825 | -0.22608 | 0.98819 | -0.22725 | 1.1496
19 | 0.059733 | 0.015 | -0.059711 | -0.014986 | 2.243e-05 | 1.4261e-05 | 0.08993 | 0.08993 | 0.08993 | 0.98848 | -0.22158 | 0.98807 | -0.22946 | 24.7061
20 | -0.066169 | -0.016613 | 0.066212 | 0.01664 | 4.3307e-05 | 2.7567e-05 | 0.099618 | 0.099618 | 0.099618 | 0.98848 | -0.22158 | 0.98918 | -0.20787 | 27.3677
21 | 0.047542 | 0.011936 | -0.047523 | -0.011924 | 1.9055e-05 | 1.2068e-05 | 0.071604 | 0.071604 | 0.071604 | 0.98807 | -0.22946 | 0.98764 | -0.23786 | 19.6715
22 | -0.080597 | -0.020245 | 0.08076 | 0.020349 | 0.00016265 | 0.00010372 | 0.12126 | 0.12126 | 0.12126 | 0.98918 | -0.20787 | 0.99136 | -0.16568 | 33.3125
23 | 0.041793 | 0.010488 | -0.041775 | -0.010476 | 1.8781e-05 | 1.1859e-05 | 0.062972 | 0.062972 | 0.062972 | 0.98764 | -0.23786 | 0.98716 | -0.24729 | 17.3001
24 | -0.087012 | -0.021916 | 0.087104 | 0.021975 | 9.2026e-05 | 5.8711e-05 | 0.13064 | 0.13064 | 0.13064 | 0.99136 | -0.16568 | 0.99251 | -0.14358 | 35.8905
25 | -0.0025549 | -0.00064032 | 0.0025551 | 0.00063999 | 1.8944e-07 | -3.2363e-07 | 0.0038307 | 0.0038306 | 0.0038307 | 0.99243 | -0.14514 | 0.99251 | -0.14358 | 1.0524
26 | -0.09238 | -0.023296 | 0.092451 | 0.023342 | 7.1489e-05 | 4.5625e-05 | 0.13855 | 0.13855 | 0.13855 | 0.99251 | -0.14358 | 0.99335 | -0.12743 | 38.0634
27 | 0.0027206 | 0.00068164 | -0.0027205 | -0.00068181 | 1.186e-07 | -1.6976e-07 | 0.0040787 | 0.0040788 | 0.0040788 | 0.99251 | -0.14358 | 0.99246 | -0.1445 | 1.1206
28 | 0.036041 | 0.0090391 | -0.036034 | -0.0090348 | 6.8215e-06 | 4.287e-06 | 0.054329 | 0.054329 | 0.054329 | 0.98716 | -0.24729 | 0.98695 | -0.25126 | 14.9256
29 | 0.013223 | 0.0033145 | -0.013223 | -0.0033142 | 5.0062e-07 | 2.7747e-07 | 0.019937 | 0.019937 | 0.019937 | 0.98695 | -0.25126 | 0.98691 | -0.25206 | 5.4771
30 | 0.022811 | 0.0057204 | -0.022803 | -0.0057159 | 7.367e-06 | 4.5027e-06 | 0.034393 | 0.034393 | 0.034393 | 0.98695 | -0.25126 | 0.9866 | -0.25804 | 9.4485
31 | 0.0077166 | 0.0019342 | -0.0077142 | -0.0019333 | 2.3609e-06 | 9.1688e-07 | 0.011635 | 0.011635 | 0.011635 | 0.98691 | -0.25206 | 0.98658 | -0.25848 | 3.1964
32 | 0.020526 | 0.0051451 | -0.020524 | -0.0051436 | 2.4361e-06 | 1.4725e-06 | 0.030958 | 0.030958 | 0.030958 | 0.9866 | -0.25804 | 0.98648 | -0.26053 | 8.5049
33 | 0.003914 | 0.00098088 | -0.0039139 | -0.00098091 | 7.6881e-08 | -2.5919e-08 | 0.0059032 | 0.0059032 | 0.0059032 | 0.98658 | -0.25848 | 0.98656 | -0.25889 | 1.6218
34 | 0.0049749 | 0.0012468 | -0.0049747 | -0.0012468 | 1.6418e-07 | 5.82e-09 | 0.0075041 | 0.0075042 | 0.0075042 | 0.98648 | -0.26053 | 0.98644 | -0.26122 | 2.0616
35 | 0.010945 | 0.0027434 | -0.010943 | -0.0027427 | 1.3524e-06 | 6.8937e-07 | 0.016336 | 0.016336 | 0.016336 | 0.99692 | -0.058857 | 0.99679 | -0.06145 | 4.488
36 | 0.13293 | 0.033637 | -0.13271 | -0.033497 | 0.00022018 | 0.00014072 | 0.19852 | 0.19852 | 0.19852 | 0.99692 | -0.058857 | 0.99512 | -0.093432 | 54.539
37 | 0.11823 | 0.029867 | -0.11818 | -0.029836 | 4.9305e-05 | 3.1501e-05 | 0.17687 | 0.17687 | 0.17687 | 0.99512 | -0.093432 | 0.99466 | -0.10214 | 48.5902
38 | 0.0066592 | 0.0016689 | -0.006659 | -0.0016689 | 1.4293e-07 | 4.1438e-08 | 0.0099526 | 0.0099527 | 0.0099527 | 0.99561 | -0.084485 | 0.99558 | -0.084936 | 2.7342
39 | 0.099446 | 0.025142 | -0.099325 | -0.025065 | 0.00012047 | 7.6916e-05 | 0.14885 | 0.14885 | 0.14885 | 0.99466 | -0.10214 | 0.99335 | -0.12743 | 40.8922
40 | -0.003519 | -0.00088194 | 0.003519 | 0.00088192 | 1.9919e-08 | -1.2221e-08 | 0.0052595 | 0.0052595 | 0.0052595 | 0.99558 | -0.085055 | 0.99558 | -0.084936 | 1.4449

## res_trafo
| p_hv_mw | q_hv_mvar | p_lv_mw | q_lv_mvar | pl_mw | ql_mvar | i_hv_ka | i_lv_ka | vm_hv_pu | va_hv_degree | vm_lv_pu | va_lv_degree | loading_percent
0 | -1.2729e-15 | -1.3162e-15 | 0.00165 | 1.2699e-07 | 0.00165 | 1.2699e-07 | 5.2857e-17 | 0.0023815 | 0.99998 | 149.9956 | 1 | 0 | 0.2619

## res_ext_grid
| p_mw | q_mvar
0 | 0.2722 | 0.068411

## res_load
| p_mw | q_mvar
0 | 0.011312 | 0.0028351
1 | 0.0040613 | 0.0010179
2 | 0.011247 | 0.0028188
3 | 0.015265 | 0.0038258
4 | 0.013365 | 0.0033497
5 | 0.0096002 | 0.002406
6 | 0.0096751 | 0.0024248
7 | 0.012615 | 0.0031615
8 | 0.0036558 | 0.00091622
9 | 0.0027789 | 0.00069646
10 | 0.012169 | 0.0030498
11 | 0.014385 | 0.0036052
12 | 0.0057292 | 0.0014359
13 | 0.0062519 | 0.0015669
14 | 0.0025549 | 0.00064032
15 | 0.005734 | 0.0014371
16 | 0.005506 | 0.0013799
17 | 0.0022773 | 0.00057075
18 | 0.0038003 | 0.00095244
19 | 0.015549 | 0.0038969
20 | 0.010943 | 0.0027427
21 | 0.014481 | 0.0036293
22 | 0.032141 | 0.0080554
23 | 0.01873 | 0.0046943
24 | 0.006874 | 0.0017228
25 | 0.0027205 | 0.00068181
26 | 0.003519 | 0.00088194
27 | 0.00314 | 0.00078697
28 | 0.0049747 | 0.0012468
29 | 0.0039139 | 0.00098091

## dtypes
| element | column | dtype
0 | bus | name | object
1 | bus | vn_kv | float64
2 | bus | type | object
3 | bus | zone | object
4 | bus | in_service | bool
5 | load | name | object
6 | load | bus | uint32
7 | load | p_mw | float64
8 | load | q_mvar | float64
9 | load | const_z_percent | float64
10 | load | const_i_percent | float64
11 | load | sn_mva | float64
12 | load | scaling | float64
13 | load | in_service | bool
14 | load | type | object
15 | ext_grid | name | object
16 | ext_grid | bus | uint32
17 | ext_grid | vm_pu | float64
18 | ext_grid | va_degree | float64
19 | ext_grid | slack_weight | float64
20 | ext_grid | in_service | bool
21 | line | name | object
22 | line | std_type | object
23 | line | from_bus | uint32
24 | line | to_bus | uint32
25 | line | length_km | float64
26 | line | r_ohm_per_km | float64
27 | line | x_ohm_per_km | float64
28 | line | c_nf_per_km | float64
29 | line | g_us_per_km | float64
30 | line | max_i_ka | float64
31 | line | df | float64
32 | line | parallel | uint32
33 | line | type | object
34 | line | in_service | bool
35 | trafo | name | object
36 | trafo | std_type | object
37 | trafo | hv_bus | uint32
38 | trafo | lv_bus | uint32
39 | trafo | sn_mva | float64
40 | trafo | vn_hv_kv | float64
41 | trafo | vn_lv_kv | float64
42 | trafo | vk_percent | float64
43 | trafo | vkr_percent | float64
44 | trafo | pfe_kw | float64
45 | trafo | i0_percent | float64
46 | trafo | shift_degree | float64
47 | trafo | tap_side | object
48 | trafo | tap_neutral | int32
49 | trafo | tap_min | int32
50 | trafo | tap_max | int32
51 | trafo | tap_step_percent | float64
52 | trafo | tap_step_degree | float64
53 | trafo | tap_pos | int32
54 | trafo | tap_phase_shifter | bool
55 | trafo | parallel | uint32
56 | trafo | df | float64
57 | trafo | in_service | bool
58 | line_geodata | coords | object
59 | bus_geodata | x | float64
60 | bus_geodata | y | float64
61 | bus_geodata | coords | object
62 | res_bus | vm_pu | float64
63 | res_bus | va_degree | float64
64 | res_bus | p_mw | float64
65 | res_bus | q_mvar | float64
66 | res_line | p_from_mw | float64
67 | res_line | q_from_mvar | float64
68 | res_line | p_to_mw | float64
69 | res_line | q_to_mvar | float64
70 | res_line | pl_mw | float64
71 | res_line | ql_mvar | float64
72 | res_line | i_from_ka | float64
73 | res_line | i_to_ka | float64
74 | res_line | i_ka | float64
75 | res_line | vm_from_pu | float64
76 | res_line | va_from_degree | float64
77 | res_line | vm_to_pu | float64
78 | res_line | va_to_degree | float64
79 | res_line | loading_percent | float64
80 | res_trafo | p_hv_mw | float64
81 | res_trafo | q_hv_mvar | float64
82 | res_trafo | p_lv_mw | float64
83 | res_trafo | q_lv_mvar | float64
84 | res_trafo | pl_mw | float64
85 | res_trafo | ql_mvar | float64
86 | res_trafo | i_hv_ka | float64
87 | res_trafo | i_lv_ka | float64
88 | res_trafo | vm_hv_pu | float64
89 | res_trafo | va_hv_degree | float64
90 | res_trafo | vm_lv_pu | float64
91 | res_trafo | va_lv_degree | float64
92 | res_trafo | loading_percent | float64
93 | res_ext_grid | p_mw | float64
94 | res_ext_grid | q_mvar | float64
95 | res_load | p_mw | float64
96 | res_load | q_mvar | float64

## parameters
| version | format_version | converged | OPF_converged | name | f_hz | sn_mva
0 | 2.14.6 | 2.14.0 | TRUE | FALSE |  | 50 | 1