## bus
| name | vn_kv | type | zone | in_service
0 | bus_LV_1372-55_0_4_node_0 | 0.4 | n |  | TRUE
1 | bus_LV_1372-55_0_4_node_1 | 0.4 | n |  | TRUE
2 | bus_LV_1372-55_0_4_node_2 | 0.4 | n |  | TRUE
3 | bus_LV_1372-55_0_4_node_3 | 0.4 | n |  | TRUE
4 | bus_LV_1372-55_0_4_node_33 | 0.4 | n |  | TRUE
5 | bus_LV_1372-55_0_4_node_35 | 0.4 | n |  | TRUE
6 | bus_LV_1372-55_0_4_node_32 | 0.4 | n |  | TRUE
7 | bus_LV_1372-55_0_4_node_79 | 0.4 | n |  | TRUE
8 | bus_LV_1372-55_0_4_node_77 | 0.4 | n |  | TRUE
9 | bus_LV_1372-55_0_4_node_4 | 0.4 | n |  | TRUE
10 | bus_LV_1372-55_0_4_node_5 | 0.4 | n |  | TRUE
11 | bus_LV_1372-55_0_4_node_6 | 0.4 | n |  | TRUE
12 | bus_LV_1372-55_0_4_node_7 | 0.4 | n |  | TRUE
13 | bus_LV_1372-55_0_4_node_8 | 0.4 | n |  | TRUE
14 | bus_LV_1372-55_0_4_node_9 | 0.4 | n |  | TRUE
15 | bus_LV_1372-55_0_4_node_10 | 0.4 | n |  | TRUE
16 | bus_LV_1372-55_0_4_node_125 | 0.4 | n |  | TRUE
17 | bus_LV_1372-55_0_4_node_12 | 0.4 | n |  | TRUE
18 | bus_LV_1372-55_0_4_node_34 | 0.4 | n |  | TRUE
19 | bus_LV_1372-55_0_4_node_11 | 0.4 | n |  | TRUE
20 | bus_LV_1372-55_0_4_node_13 | 0.4 | n |  | TRUE
21 | bus_LV_1372-55_0_4_node_14 | 0.4 | n |  | TRUE
22 | bus_LV_1372-55_0_4_node_15 | 0.4 | n |  | TRUE
23 | bus_LV_1372-55_0_4_node_16 | 0.4 | n |  | TRUE
24 | bus_LV_1372-55_0_4_node_48 | 0.4 | n |  | TRUE
25 | bus_LV_1372-55_0_4_node_17 | 0.4 | n |  | TRUE
26 | bus_LV_1372-55_0_4_node_18 | 0.4 | n |  | TRUE
27 | bus_LV_1372-55_0_4_node_19 | 0.4 | n |  | TRUE
28 | bus_LV_1372-55_0_4_node_105 | 0.4 | n |  | TRUE
29 | bus_LV_1372-55_0_4_node_104 | 0.4 | n |  | TRUE
30 | bus_LV_1372-55_0_4_node_20 | 0.4 | n |  | TRUE
31 | bus_LV_1372-55_0_4_node_21 | 0.4 | n |  | TRUE
32 | bus_LV_1372-55_0_4_node_23 | 0.4 | n |  | TRUE
33 | bus_LV_1372-55_0_4_node_22 | 0.4 | n |  | TRUE
34 | bus_LV_1372-55_0_4_node_24 | 0.4 | n |  | TRUE
35 | bus_LV_1372-55_0_4_node_25 | 0.4 | n |  | TRUE
36 | bus_LV_1372-55_0_4_node_27 | 0.4 | n |  | TRUE
37 | bus_LV_1372-55_0_4_node_28 | 0.4 | n |  | TRUE
38 | bus_LV_1372-55_0_4_node_31 | 0.4 | n |  | TRUE
39 | bus_LV_1372-55_0_4_node_26 | 0.4 | n |  | TRUE
40 | bus_LV_1372-55_0_4_node_29 | 0.4 | n |  | TRUE
41 | bus_LV_1372-55_0_4_node_30 | 0.4 | n |  | TRUE
42 | bus_LV_1372-55_0_4_node_61 | 0.4 | n |  | TRUE
43 | bus_LV_1372-55_0_4_node_86 | 0.4 | n |  | TRUE
44 | bus_LV_1372-55_0_4_node_64 | 0.4 | n |  | TRUE
45 | bus_LV_1372-55_0_4_node_122 | 0.4 | n |  | TRUE
46 | bus_LV_1372-55_0_4_node_59 | 0.4 | n |  | TRUE
47 | bus_LV_1372-55_0_4_node_62 | 0.4 | n |  | TRUE
48 | bus_LV_1372-55_0_4_node_87 | 0.4 | n |  | TRUE
49 | bus_LV_1372-55_0_4_node_123 | 0.4 | n |  | TRUE
50 | bus_LV_1372-55_0_4_node_56 | 0.4 | n |  | TRUE
51 | bus_LV_1372-55_0_4_node_37 | 0.4 | n |  | TRUE
52 | bus_LV_1372-55_0_4_node_38 | 0.4 | n |  | TRUE
53 | bus_LV_1372-55_0_4_node_36 | 0.4 | n |  | TRUE
54 | bus_LV_1372-55_0_4_node_39 | 0.4 | n |  | TRUE
55 | bus_LV_1372-55_0_4_node_119 | 0.4 | n |  | TRUE
56 | bus_LV_1372-55_0_4_node_118 | 0.4 | n |  | TRUE
57 | bus_LV_1372-55_0_4_node_120 | 0.4 | n |  | TRUE
58 | bus_LV_1372-55_0_4_node_117 | 0.4 | n |  | TRUE
59 | bus_LV_1372-55_0_4_node_40 | 0.4 | n |  | TRUE
60 | bus_LV_1372-55_0_4_node_41 | 0.4 | n |  | TRUE
61 | bus_LV_1372-55_0_4_node_42 | 0.4 | n |  | TRUE
62 | bus_LV_1372-55_0_4_node_43 | 0.4 | n |  | TRUE
63 | bus_LV_1372-55_0_4_node_44 | 0.4 | n |  | TRUE
64 | bus_LV_1372-55_0_4_node_47 | 0.4 | n |  | TRUE
65 | bus_LV_1372-55_0_4_node_46 | 0.4 | n |  | TRUE
66 | bus_LV_1372-55_0_4_node_45 | 0.4 | n |  | TRUE
67 | bus_LV_1372-55_0_4_node_124 | 0.4 | n |  | TRUE
68 | bus_LV_1372-55_0_4_node_49 | 0.4 | n |  | TRUE
69 | bus_LV_1372-55_0_4_node_50 | 0.4 | n |  | TRUE
70 | bus_LV_1372-55_0_4_node_102 | 0.4 | n |  | TRUE
71 | bus_LV_1372-55_0_4_node_100 | 0.4 | n |  | TRUE
72 | bus_LV_1372-55_0_4_node_51 | 0.4 | n |  | TRUE
73 | bus_LV_1372-55_0_4_node_52 | 0.4 | n |  | TRUE
74 | bus_LV_1372-55_0_4_node_53 | 0.4 | n |  | TRUE
75 | bus_LV_1372-55_0_4_node_54 | 0.4 | n |  | TRUE
76 | bus_LV_1372-55_0_4_node_55 | 0.4 | n |  | TRUE
77 | bus_LV_1372-55_0_4_node_57 | 0.4 | n |  | TRUE
78 | bus_LV_1372-55_0_4_node_58 | 0.4 | n |  | TRUE
79 | bus_LV_1372-55_0_4_node_60 | 0.4 | n |  | TRUE
80 | bus_LV_1372-55_0_4_node_121 | 0.4 | n |  | TRUE
81 | bus_LV_1372-55_0_4_node_63 | 0.4 | n |  | TRUE
82 | bus_LV_1372-55_0_4_node_65 | 0.4 | n |  | TRUE
83 | bus_LV_1372-55_0_4_node_66 | 0.4 | n |  | TRUE
84 | bus_LV_1372-55_0_4_node_67 | 0.4 | n |  | TRUE
85 | bus_LV_1372-55_0_4_node_68 | 0.4 | n |  | TRUE
86 | bus_LV_1372-55_0_4_node_69 | 0.4 | n |  | TRUE
87 | bus_LV_1372-55_0_4_node_70 | 0.4 | n |  | TRUE
88 | bus_LV_1372-55_0_4_node_71 | 0.4 | n |  | TRUE
89 | bus_LV_1372-55_0_4_node_72 | 0.4 | n |  | TRUE
90 | bus_LV_1372-55_0_4_node_73 | 0.4 | n |  | TRUE
91 | bus_LV_1372-55_0_4_node_83 | 0.4 | n |  | TRUE
92 | bus_LV_1372-55_0_4_node_74 | 0.4 | n |  | TRUE
93 | bus_LV_1372-55_0_4_node_81 | 0.4 | n |  | TRUE
94 | bus_LV_1372-55_0_4_node_75 | 0.4 | n |  | TRUE
95 | bus_LV_1372-55_0_4_node_76 | 0.4 | n |  | TRUE
96 | bus_LV_1372-55_0_4_node_78 | 0.4 | n |  | TRUE
97 | bus_LV_1372-55_0_4_node_85 | 0.4 | n |  | TRUE
98 | bus_LV_1372-55_0_4_node_80 | 0.4 | n |  | TRUE
99 | bus_LV_1372-55_0_4_node_82 | 0.4 | n |  | TRUE
100 | bus_LV_1372-55_0_4_node_84 | 0.4 | n |  | TRUE
101 | bus_LV_1372-55_0_4_node_88 | 0.4 | n |  | TRUE
102 | bus_LV_1372-55_0_4_node_89 | 0.4 | n |  | TRUE
103 | bus_LV_1372-55_0_4_node_90 | 0.4 | n |  | TRUE
104 | bus_LV_1372-55_0_4_node_91 | 0.4 | n |  | TRUE
105 | bus_LV_1372-55_0_4_node_92 | 0.4 | n |  | TRUE
106 | bus_LV_1372-55_0_4_node_93 | 0.4 | n |  | TRUE
107 | bus_LV_1372-55_0_4_node_94 | 0.4 | n |  | TRUE
108 | bus_LV_1372-55_0_4_node_95 | 0.4 | n |  | TRUE
109 | bus_LV_1372-55_0_4_node_97 | 0.4 | n |  | TRUE
110 | bus_LV_1372-55_0_4_node_98 | 0.4 | n |  | TRUE
111 | bus_LV_1372-55_0_4_node_99 | 0.4 | n |  | TRUE
112 | bus_LV_1372-55_0_4_node_113 | 0.4 | n |  | TRUE
113 | bus_LV_1372-55_0_4_node_112 | 0.4 | n |  | TRUE
114 | bus_LV_1372-55_0_4_node_101 | 0.4 | n |  | TRUE
115 | bus_LV_1372-55_0_4_node_114 | 0.4 | n |  | TRUE
116 | bus_LV_1372-55_0_4_node_111 | 0.4 | n |  | TRUE
117 | bus_LV_1372-55_0_4_node_103 | 0.4 | n |  | TRUE
118 | bus_LV_1372-55_0_4_node_106 | 0.4 | n |  | TRUE
119 | bus_LV_1372-55_0_4_node_107 | 0.4 | n |  | TRUE
120 | bus_LV_1372-55_0_4_node_108 | 0.4 | n |  | TRUE
121 | bus_LV_1372-55_0_4_node_109 | 0.4 | n |  | TRUE
122 | bus_LV_1372-55_0_4_node_110 | 0.4 | n |  | TRUE
123 | bus_LV_1372-55_0_4_node_115 | 0.4 | n |  | TRUE
124 | bus_LV_1372-55_0_4_node_116 | 0.4 | n |  | TRUE
125 | bus_MV_22_1_node_122 | 20 | n |  | TRUE

## load
| name | bus | p_mw | q_mvar | const_z_percent | const_i_percent | sn_mva | scaling | in_service | type
0 | LV_1372-55_0_4_load_0 | 0 | 0.0011314 | 0.00028355 | 0 | 0 |  | 1 | TRUE | wye
1 | LV_1372-55_0_4_load_1 | 1 | 0.00072941 | 0.00018281 | 0 | 0 |  | 1 | TRUE | wye
2 | LV_1372-55_0_4_load_3 | 3 | 0.0022744 | 0.00057003 | 0 | 0 |  | 1 | TRUE | wye
3 | LV_1372-55_0_4_load_33 | 4 | 0.0005181 | 0.00012985 | 0 | 0 |  | 1 | TRUE | wye
4 | LV_1372-55_0_4_load_35 | 5 | 0.00034196 | 8.5703e-05 | 0 | 0 |  | 1 | TRUE | wye
5 | LV_1372-55_0_4_load_32 | 6 | 0.0017454 | 0.00043744 | 0 | 0 |  | 1 | TRUE | wye
6 | LV_1372-55_0_4_load_79 | 7 | 0.0016842 | 0.00042211 | 0 | 0 |  | 1 | TRUE | wye
7 | LV_1372-55_0_4_load_77 | 8 | 0.0018323 | 0.00045921 | 0 | 0 |  | 1 | TRUE | wye
8 | LV_1372-55_0_4_load_4 | 9 | 0.00027242 | 6.8274e-05 | 0 | 0 |  | 1 | TRUE | wye
9 | LV_1372-55_0_4_load_5 | 10 | 0.00031215 | 7.8233e-05 | 0 | 0 |  | 1 | TRUE | wye
10 | LV_1372-55_0_4_load_6 | 11 | 0.00042813 | 0.0001073 | 0 | 0 |  | 1 | TRUE | wye
11 | LV_1372-55_0_4_load_7 | 12 | 0.0016632 | 0.00041683 | 0 | 0 |  | 1 | TRUE | wye
12 | LV_1372-55_0_4_load_8 | 13 | 0.00097585 | 0.00024457 | 0 | 0 |  | 1 | TRUE | wye
13 | LV_1372-55_0_4_load_9 | 14 | 0.0024377 | 0.00061095 | 0 | 0 |  | 1 | TRUE | wye
14 | LV_1372-55_0_4_load_125 | 16 | 0.001531 | 0.0003837 | 0 | 0 |  | 1 | TRUE | wye
15 | LV_1372-55_0_4_load_12 | 17 | 0.00054106 | 0.0001356 | 0 | 0 |  | 1 | TRUE | wye
16 | LV_1372-55_0_4_load_34 | 18 | 0.00025852 | 6.4792e-05 | 0 | 0 |  | 1 | TRUE | wye
17 | LV_1372-55_0_4_load_11 | 19 | 0.0015801 | 0.00039602 | 0 | 0 |  | 1 | TRUE | wye
18 | LV_1372-55_0_4_load_13 | 20 | 0.0040464 | 0.0010141 | 0 | 0 |  | 1 | TRUE | wye
19 | LV_1372-55_0_4_load_14 | 21 | 0.004063 | 0.0010183 | 0 | 0 |  | 1 | TRUE | wye
20 | LV_1372-55_0_4_load_15 | 22 | 0.0035296 | 0.00088459 | 0 | 0 |  | 1 | TRUE | wye
21 | LV_1372-55_0_4_load_16 | 23 | 0.003909 | 0.00097968 | 0 | 0 |  | 1 | TRUE | wye
22 | LV_1372-55_0_4_load_48 | 24 | 0.002322 | 0.00058194 | 0 | 0 |  | 1 | TRUE | wye
23 | LV_1372-55_0_4_load_17 | 25 | 0.0023813 | 0.00059681 | 0 | 0 |  | 1 | TRUE | wye
24 | LV_1372-55_0_4_load_18 | 26 | 0.0057226 | 0.0014342 | 0 | 0 |  | 1 | TRUE | wye
25 | LV_1372-55_0_4_load_19 | 27 | 0.002065 | 0.00051754 | 0 | 0 |  | 1 | TRUE | wye
26 | LV_1372-55_0_4_load_105 | 28 | 0.0053096 | 0.0013307 | 0 | 0 |  | 1 | TRUE | wye
27 | LV_1372-55_0_4_load_104 | 29 | 0.0030327 | 0.00076006 | 0 | 0 |  | 1 | TRUE | wye
28 | LV_1372-55_0_4_load_20 | 30 | 0.010995 | 0.0027557 | 0 | 0 |  | 1 | TRUE | wye
29 | LV_1372-55_0_4_load_23 | 32 | 0.0012031 | 0.00030153 | 0 | 0 |  | 1 | TRUE | wye
30 | LV_1372-55_0_4_load_22 | 33 | 0.0038061 | 0.00095389 | 0 | 0 |  | 1 | TRUE | wye
31 | LV_1372-55_0_4_load_25 | 35 | 0.0018747 | 0.00046984 | 0 | 0 |  | 1 | TRUE | wye
32 | LV_1372-55_0_4_load_29 | 40 | 0.0037611 | 0.00094262 | 0 | 0 |  | 1 | TRUE | wye
33 | LV_1372-55_0_4_load_86 | 43 | 0.0028207 | 0.00070694 | 0 | 0 |  | 1 | TRUE | wye
34 | LV_1372-55_0_4_load_64 | 44 | 0.0027831 | 0.00069751 | 0 | 0 |  | 1 | TRUE | wye
35 | LV_1372-55_0_4_load_122 | 45 | 0.0057188 | 0.0014333 | 0 | 0 |  | 1 | TRUE | wye
36 | LV_1372-55_0_4_load_59 | 46 | 0.0021729 | 0.00054458 | 0 | 0 |  | 1 | TRUE | wye
37 | LV_1372-55_0_4_load_62 | 47 | 0.0037039 | 0.00092829 | 0 | 0 |  | 1 | TRUE | wye
38 | LV_1372-55_0_4_load_87 | 48 | 0.0052409 | 0.0013135 | 0 | 0 |  | 1 | TRUE | wye
39 | LV_1372-55_0_4_load_123 | 49 | 0.0027001 | 0.00067672 | 0 | 0 |  | 1 | TRUE | wye
40 | LV_1372-55_0_4_load_56 | 50 | 0.0021233 | 0.00053214 | 0 | 0 |  | 1 | TRUE | wye
41 | LV_1372-55_0_4_load_37 | 51 | 0.00060193 | 0.00015086 | 0 | 0 |  | 1 | TRUE | wye
42 | LV_1372-55_0_4_load_38 | 52 | 0.0050212 | 0.0012584 | 0 | 0 |  | 1 | TRUE | wye
43 | LV_1372-55_0_4_load_36 | 53 | 0.00066625 | 0.00016698 | 0 | 0 |  | 1 | TRUE | wye
44 | LV_1372-55_0_4_load_119 | 55 | 0.003895 | 0.00097617 | 0 | 0 |  | 1 | TRUE | wye
45 | LV_1372-55_0_4_load_118 | 56 | 0.0054676 | 0.0013703 | 0 | 0 |  | 1 | TRUE | wye
46 | LV_1372-55_0_4_load_120 | 57 | 0.0047132 | 0.0011812 | 0 | 0 |  | 1 | TRUE | wye
47 | LV_1372-55_0_4_load_117 | 58 | 0.0035025 | 0.00087781 | 0 | 0 |  | 1 | TRUE | wye
48 | LV_1372-55_0_4_load_40 | 59 | 0.0010201 | 0.00025566 | 0 | 0 |  | 1 | TRUE | wye
49 | LV_1372-55_0_4_load_41 | 60 | 0.0016362 | 0.00041006 | 0 | 0 |  | 1 | TRUE | wye
50 | LV_1372-55_0_4_load_44 | 63 | 0.00020132 | 5.0456e-05 | 0 | 0 |  | 1 | TRUE | wye
51 | LV_1372-55_0_4_load_46 | 65 | 0.0020154 | 0.00050512 | 0 | 0 |  | 1 | TRUE | wye
52 | LV_1372-55_0_4_load_45 | 66 | 0.0012584 | 0.00031539 | 0 | 0 |  | 1 | TRUE | wye
53 | LV_1372-55_0_4_load_124 | 67 | 0.0004617 | 0.00011571 | 0 | 0 |  | 1 | TRUE | wye
54 | LV_1372-55_0_4_load_50 | 69 | 0.0052817 | 0.0013237 | 0 | 0 |  | 1 | TRUE | wye
55 | LV_1372-55_0_4_load_102 | 70 | 0.0027253 | 0.00068303 | 0 | 0 |  | 1 | TRUE | wye
56 | LV_1372-55_0_4_load_51 | 72 | 0.0026939 | 0.00067515 | 0 | 0 |  | 1 | TRUE | wye
57 | LV_1372-55_0_4_load_52 | 73 | 0.0034957 | 0.0008761 | 0 | 0 |  | 1 | TRUE | wye
58 | LV_1372-55_0_4_load_54 | 75 | 0.003349 | 0.00083934 | 0 | 0 |  | 1 | TRUE | wye
59 | LV_1372-55_0_4_load_55 | 76 | 0.0034163 | 0.0008562 | 0 | 0 |  | 1 | TRUE | wye
60 | LV_1372-55_0_4_load_57 | 77 | 0.0031442 | 0.00078801 | 0 | 0 |  | 1 | TRUE | wye
61 | LV_1372-55_0_4_load_58 | 78 | 0.0057322 | 0.0014366 | 0 | 0 |  | 1 | TRUE | wye
62 | LV_1372-55_0_4_load_60 | 79 | 0.0038701 | 0.00096994 | 0 | 0 |  | 1 | TRUE | wye
63 | LV_1372-55_0_4_load_121 | 80 | 0.0031369 | 0.00078618 | 0 | 0 |  | 1 | TRUE | wye
64 | LV_1372-55_0_4_load_63 | 81 | 0.0044604 | 0.0011179 | 0 | 0 |  | 1 | TRUE | wye
65 | LV_1372-55_0_4_load_65 | 82 | 0.0045791 | 0.0011476 | 0 | 0 |  | 1 | TRUE | wye
66 | LV_1372-55_0_4_load_66 | 83 | 0.0011438 | 0.00028666 | 0 | 0 |  | 1 | TRUE | wye
67 | LV_1372-55_0_4_load_67 | 84 | 0.0050792 | 0.001273 | 0 | 0 |  | 1 | TRUE | wye
68 | LV_1372-55_0_4_load_69 | 86 | 0.0011754 | 0.00029458 | 0 | 0 |  | 1 | TRUE | wye
69 | LV_1372-55_0_4_load_70 | 87 | 0.0060148 | 0.0015074 | 0 | 0 |  | 1 | TRUE | wye
70 | LV_1372-55_0_4_load_71 | 88 | 0.0036656 | 0.0009187 | 0 | 0 |  | 1 | TRUE | wye
71 | LV_1372-55_0_4_load_72 | 89 | 0.0033867 | 0.00084878 | 0 | 0 |  | 1 | TRUE | wye
72 | LV_1372-55_0_4_load_73 | 90 | 0.0021436 | 0.00053723 | 0 | 0 |  | 1 | TRUE | wye
73 | LV_1372-55_0_4_load_83 | 91 | 0.003552 | 0.00089022 | 0 | 0 |  | 1 | TRUE | wye
74 | LV_1372-55_0_4_load_81 | 93 | 0.0032715 | 0.00081991 | 0 | 0 |  | 1 | TRUE | wye
75 | LV_1372-55_0_4_load_75 | 94 | 0.0019852 | 0.00049753 | 0 | 0 |  | 1 | TRUE | wye
76 | LV_1372-55_0_4_load_76 | 95 | 0.0040229 | 0.0010082 | 0 | 0 |  | 1 | TRUE | wye
77 | LV_1372-55_0_4_load_78 | 96 | 0.0023377 | 0.00058588 | 0 | 0 |  | 1 | TRUE | wye
78 | LV_1372-55_0_4_load_85 | 97 | 0.0044322 | 0.0011108 | 0 | 0 |  | 1 | TRUE | wye
79 | LV_1372-55_0_4_load_80 | 98 | 0.0034907 | 0.00087486 | 0 | 0 |  | 1 | TRUE | wye
80 | LV_1372-55_0_4_load_82 | 99 | 0.0035352 | 0.00088601 | 0 | 0 |  | 1 | TRUE | wye
81 | LV_1372-55_0_4_load_84 | 100 | 0.0044042 | 0.0011038 | 0 | 0 |  | 1 | TRUE | wye
82 | LV_1372-55_0_4_load_88 | 101 | 0.0052717 | 0.0013212 | 0 | 0 |  | 1 | TRUE | wye
83 | LV_1372-55_0_4_load_89 | 102 | 0.0045268 | 0.0011345 | 0 | 0 |  | 1 | TRUE | wye
84 | LV_1372-55_0_4_load_90 | 103 | 0.0046437 | 0.0011638 | 0 | 0 |  | 1 | TRUE | wye
85 | LV_1372-55_0_4_load_91 | 104 | 0.0043643 | 0.0010938 | 0 | 0 |  | 1 | TRUE | wye
86 | LV_1372-55_0_4_load_92 | 105 | 0.0045088 | 0.00113 | 0 | 0 |  | 1 | TRUE | wye
87 | LV_1372-55_0_4_load_95 | 108 | 0.0056965 | 0.0014277 | 0 | 0 |  | 1 | TRUE | wye
88 | LV_1372-55_0_4_load_97 | 109 | 0.0039445 | 0.00098859 | 0 | 0 |  | 1 | TRUE | wye
89 | LV_1372-55_0_4_load_98 | 110 | 0.0067259 | 0.0016857 | 0 | 0 |  | 1 | TRUE | wye
90 | LV_1372-55_0_4_load_113 | 112 | 0.0080053 | 0.0020063 | 0 | 0 |  | 1 | TRUE | wye
91 | LV_1372-55_0_4_load_112 | 113 | 0.0034866 | 0.00087382 | 0 | 0 |  | 1 | TRUE | wye
92 | LV_1372-55_0_4_load_101 | 114 | 0.0031368 | 0.00078615 | 0 | 0 |  | 1 | TRUE | wye
93 | LV_1372-55_0_4_load_114 | 115 | 0.0039839 | 0.00099847 | 0 | 0 |  | 1 | TRUE | wye
94 | LV_1372-55_0_4_load_111 | 116 | 0.002634 | 0.00066014 | 0 | 0 |  | 1 | TRUE | wye
95 | LV_1372-55_0_4_load_103 | 117 | 0.0034313 | 0.00085995 | 0 | 0 |  | 1 | TRUE | wye
96 | LV_1372-55_0_4_load_106 | 118 | 0.0016802 | 0.00042111 | 0 | 0 |  | 1 | TRUE | wye
97 | LV_1372-55_0_4_load_107 | 119 | 0.0021324 | 0.00053443 | 0 | 0 |  | 1 | TRUE | wye
98 | LV_1372-55_0_4_load_108 | 120 | 0.0036323 | 0.00091035 | 0 | 0 |  | 1 | TRUE | wye
99 | LV_1372-55_0_4_load_109 | 121 | 0.0026881 | 0.00067371 | 0 | 0 |  | 1 | TRUE | wye
100 | LV_1372-55_0_4_load_110 | 122 | 0.0038982 | 0.00097699 | 0 | 0 |  | 1 | TRUE | wye
101 | LV_1372-55_0_4_load_115 | 123 | 0.002732 | 0.0006847 | 0 | 0 |  | 1 | TRUE | wye
102 | LV_1372-55_0_4_load_116 | 124 | 0.0050578 | 0.0012676 | 0 | 0 |  | 1 | TRUE | wye

## ext_grid
| name | bus | vm_pu | va_degree | slack_weight | in_service
0 |  | 55 | 1 | 0 | 1 | TRUE

## line
| name | std_type | from_bus | to_bus | length_km | r_ohm_per_km | x_ohm_per_km | c_nf_per_km | g_us_per_km | max_i_ka | df | parallel | type | in_service
0 | LV_1372-55_0_4_line_0 |  | 0 | 1 | 0.051304 | 0.125 | 0.08 | 261 | 0 | 0.364 | 1 | 1 | cs | TRUE
1 | LV_1372-55_0_4_line_1 |  | 0 | 2 | 0.11797 | 0.125 | 0.08 | 261 | 0 | 0.364 | 1 | 1 | cs | TRUE
2 | LV_1372-55_0_4_line_2 |  | 2 | 3 | 0.088376 | 0.125 | 0.08 | 261 | 0 | 0.364 | 1 | 1 | cs | TRUE
3 | LV_1372-55_0_4_line_3 |  | 2 | 4 | 0.20925 | 0.125 | 0.08 | 261 | 0 | 0.364 | 1 | 1 | cs | TRUE
4 | LV_1372-55_0_4_line_4 |  | 3 | 9 | 0.0094087 | 0.125 | 0.08 | 261 | 0 | 0.364 | 1 | 1 | cs | TRUE
5 | LV_1372-55_0_4_line_5 |  | 4 | 5 | 0.02793 | 0.125 | 0.08 | 261 | 0 | 0.364 | 1 | 1 | cs | TRUE
6 | LV_1372-55_0_4_line_6 |  | 4 | 6 | 0.0084837 | 0.125 | 0.08 | 261 | 0 | 0.364 | 1 | 1 | cs | TRUE
7 | LV_1372-55_0_4_line_7 |  | 5 | 53 | 0.0023824 | 0.125 | 0.08 | 261 | 0 | 0.364 | 1 | 1 | cs | TRUE
8 | LV_1372-55_0_4_line_8 |  | 6 | 18 | 0.005118 | 0.125 | 0.08 | 261 | 0 | 0.364 | 1 | 1 | cs | TRUE
9 | LV_1372-55_0_4_line_9 |  | 7 | 8 | 0.0061436 | 0.125 | 0.08 | 261 | 0 | 0.364 | 1 | 1 | cs | TRUE
10 | LV_1372-55_0_4_line_10 |  | 8 | 94 | 0.018411 | 0.125 | 0.08 | 261 | 0 | 0.364 | 1 | 1 | cs | TRUE
11 | LV_1372-55_0_4_line_11 |  | 9 | 10 | 0.11558 | 0.125 | 0.08 | 261 | 0 | 0.364 | 1 | 1 | cs | TRUE
12 | LV_1372-55_0_4_line_12 |  | 10 | 11 | 0.10957 | 0.125 | 0.08 | 261 | 0 | 0.364 | 1 | 1 | cs | TRUE
13 | LV_1372-55_0_4_line_13 |  | 11 | 12 | 0.018891 | 0.125 | 0.08 | 261 | 0 | 0.364 | 1 | 1 | cs | TRUE
14 | LV_1372-55_0_4_line_14 |  | 11 | 13 | 0.22935 | 0.125 | 0.08 | 261 | 0 | 0.364 | 1 | 1 | cs | TRUE
15 | LV_1372-55_0_4_line_15 |  | 13 | 19 | 0.14819 | 0.125 | 0.08 | 261 | 0 | 0.364 | 1 | 1 | cs | TRUE
16 | LV_1372-55_0_4_line_16 |  | 13 | 14 | 0.20666 | 0.125 | 0.08 | 261 | 0 | 0.364 | 1 | 1 | cs | TRUE
17 | LV_1372-55_0_4_line_17 |  | 14 | 15 | 0.066261 | 0.125 | 0.08 | 261 | 0 | 0.364 | 1 | 1 | cs | TRUE
18 | LV_1372-55_0_4_line_18 |  | 14 | 16 | 0.16358 | 0.125 | 0.08 | 261 | 0 | 0.364 | 1 | 1 | cs | TRUE
19 | LV_1372-55_0_4_line_19 |  | 15 | 17 | 0.0024939 | 0.125 | 0.08 | 261 | 0 | 0.364 | 1 | 1 | cs | TRUE
20 | LV_1372-55_0_4_line_20 |  | 20 | 21 | 0.025241 | 0.125 | 0.08 | 261 | 0 | 0.364 | 1 | 1 | cs | TRUE
21 | LV_1372-55_0_4_line_21 |  | 20 | 22 | 0.031244 | 0.125 | 0.08 | 261 | 0 | 0.364 | 1 | 1 | cs | TRUE
22 | LV_1372-55_0_4_line_22 |  | 21 | 23 | 0.050068 | 0.125 | 0.08 | 261 | 0 | 0.364 | 1 | 1 | cs | TRUE
23 | LV_1372-55_0_4_line_23 |  | 21 | 24 | 0.069994 | 0.125 | 0.08 | 261 | 0 | 0.364 | 1 | 1 | cs | TRUE
24 | LV_1372-55_0_4_line_24 |  | 22 | 25 | 0.00050678 | 0.125 | 0.08 | 261 | 0 | 0.364 | 1 | 1 | cs | TRUE
25 | LV_1372-55_0_4_line_25 |  | 23 | 26 | 0.0017438 | 0.125 | 0.08 | 261 | 0 | 0.364 | 1 | 1 | cs | TRUE
26 | LV_1372-55_0_4_line_26 |  | 25 | 27 | 0.024805 | 0.125 | 0.08 | 261 | 0 | 0.364 | 1 | 1 | cs | TRUE
27 | LV_1372-55_0_4_line_27 |  | 27 | 28 | 0.0069183 | 0.125 | 0.08 | 261 | 0 | 0.364 | 1 | 1 | cs | TRUE
28 | LV_1372-55_0_4_line_28 |  | 28 | 29 | 0.01211 | 0.125 | 0.08 | 261 | 0 | 0.364 | 1 | 1 | cs | TRUE
29 | LV_1372-55_0_4_line_29 |  | 29 | 117 | 0.015714 | 0.125 | 0.08 | 261 | 0 | 0.364 | 1 | 1 | cs | TRUE
30 | LV_1372-55_0_4_line_30 |  | 30 | 31 | 0.065843 | 0.125 | 0.08 | 261 | 0 | 0.364 | 1 | 1 | cs | TRUE
31 | LV_1372-55_0_4_line_31 |  | 31 | 32 | 0.053523 | 0.125 | 0.08 | 261 | 0 | 0.364 | 1 | 1 | cs | TRUE
32 | LV_1372-55_0_4_line_32 |  | 32 | 35 | 0.033649 | 0.125 | 0.08 | 261 | 0 | 0.364 | 1 | 1 | cs | TRUE
33 | LV_1372-55_0_4_line_33 |  | 33 | 34 | 0.0084636 | 0.125 | 0.08 | 261 | 0 | 0.364 | 1 | 1 | cs | TRUE
34 | LV_1372-55_0_4_line_34 |  | 34 | 36 | 0.034134 | 0.125 | 0.08 | 261 | 0 | 0.364 | 1 | 1 | cs | TRUE
35 | LV_1372-55_0_4_line_35 |  | 34 | 37 | 0.020115 | 0.125 | 0.08 | 261 | 0 | 0.364 | 1 | 1 | cs | TRUE
36 | LV_1372-55_0_4_line_36 |  | 35 | 38 | 0.05436 | 0.125 | 0.08 | 261 | 0 | 0.364 | 1 | 1 | cs | TRUE
37 | LV_1372-55_0_4_line_37 |  | 36 | 42 | 0.01336 | 0.125 | 0.08 | 261 | 0 | 0.364 | 1 | 1 | cs | TRUE
38 | LV_1372-55_0_4_line_38 |  | 37 | 43 | 0.021534 | 0.125 | 0.08 | 261 | 0 | 0.364 | 1 | 1 | cs | TRUE
39 | LV_1372-55_0_4_line_39 |  | 37 | 44 | 0.013128 | 0.125 | 0.08 | 261 | 0 | 0.364 | 1 | 1 | cs | TRUE
40 | LV_1372-55_0_4_line_40 |  | 38 | 41 | 0.021281 | 0.125 | 0.08 | 261 | 0 | 0.364 | 1 | 1 | cs | TRUE
41 | LV_1372-55_0_4_line_41 |  | 39 | 40 | 0.0096833 | 0.125 | 0.08 | 261 | 0 | 0.364 | 1 | 1 | cs | TRUE
42 | LV_1372-55_0_4_line_42 |  | 39 | 41 | 0.045107 | 0.125 | 0.08 | 261 | 0 | 0.364 | 1 | 1 | cs | TRUE
43 | LV_1372-55_0_4_line_43 |  | 40 | 42 | 0.010632 | 0.125 | 0.08 | 261 | 0 | 0.364 | 1 | 1 | cs | TRUE
44 | LV_1372-55_0_4_line_44 |  | 41 | 45 | 0.02227 | 0.125 | 0.08 | 261 | 0 | 0.364 | 1 | 1 | cs | TRUE
45 | LV_1372-55_0_4_line_45 |  | 41 | 46 | 0.0072612 | 0.125 | 0.08 | 261 | 0 | 0.364 | 1 | 1 | cs | TRUE
46 | LV_1372-55_0_4_line_46 |  | 42 | 47 | 0.034384 | 0.125 | 0.08 | 261 | 0 | 0.364 | 1 | 1 | cs | TRUE
47 | LV_1372-55_0_4_line_47 |  | 43 | 48 | 0.031167 | 0.125 | 0.08 | 261 | 0 | 0.364 | 1 | 1 | cs | TRUE
48 | LV_1372-55_0_4_line_48 |  | 45 | 49 | 0.02199 | 0.125 | 0.08 | 261 | 0 | 0.364 | 1 | 1 | cs | TRUE
49 | LV_1372-55_0_4_line_49 |  | 46 | 50 | 0.0076902 | 0.125 | 0.08 | 261 | 0 | 0.364 | 1 | 1 | cs | TRUE
50 | LV_1372-55_0_4_line_50 |  | 47 | 81 | 0.02935 | 0.125 | 0.08 | 261 | 0 | 0.364 | 1 | 1 | cs | TRUE
51 | LV_1372-55_0_4_line_51 |  | 48 | 101 | 0.046493 | 0.125 | 0.08 | 261 | 0 | 0.364 | 1 | 1 | cs | TRUE
52 | LV_1372-55_0_4_line_52 |  | 50 | 74 | 0.0098692 | 0.125 | 0.08 | 261 | 0 | 0.364 | 1 | 1 | cs | TRUE
53 | LV_1372-55_0_4_line_53 |  | 51 | 52 | 0.038033 | 0.125 | 0.08 | 261 | 0 | 0.364 | 1 | 1 | cs | TRUE
54 | LV_1372-55_0_4_line_54 |  | 51 | 53 | 0.11006 | 0.125 | 0.08 | 261 | 0 | 0.364 | 1 | 1 | cs | TRUE
55 | LV_1372-55_0_4_line_55 |  | 52 | 54 | 0.010895 | 0.125 | 0.08 | 261 | 0 | 0.364 | 1 | 1 | cs | TRUE
56 | LV_1372-55_0_4_line_56 |  | 54 | 55 | 0.012797 | 0.125 | 0.08 | 261 | 0 | 0.364 | 1 | 2 | cs | TRUE
57 | LV_1372-55_0_4_line_57 |  | 54 | 56 | 0.017683 | 0.125 | 0.08 | 261 | 0 | 0.364 | 1 | 1 | cs | TRUE
58 | LV_1372-55_0_4_line_58 |  | 55 | 57 | 0.024316 | 0.125 | 0.08 | 261 | 0 | 0.364 | 1 | 2 | cs | TRUE
59 | LV_1372-55_0_4_line_59 |  | 56 | 58 | 0.015026 | 0.125 | 0.08 | 261 | 0 | 0.364 | 1 | 1 | cs | TRUE
60 | LV_1372-55_0_4_line_60 |  | 57 | 80 | 0.010361 | 0.125 | 0.08 | 261 | 0 | 0.364 | 1 | 2 | cs | TRUE
61 | LV_1372-55_0_4_line_61 |  | 58 | 124 | 0.032555 | 0.125 | 0.08 | 261 | 0 | 0.364 | 1 | 1 | cs | TRUE
62 | LV_1372-55_0_4_line_62 |  | 59 | 60 | 0.0094343 | 0.125 | 0.08 | 261 | 0 | 0.364 | 1 | 1 | cs | TRUE
63 | LV_1372-55_0_4_line_63 |  | 59 | 61 | 0.025442 | 0.125 | 0.08 | 261 | 0 | 0.364 | 1 | 1 | cs | TRUE
64 | LV_1372-55_0_4_line_64 |  | 60 | 62 | 0.028174 | 0.125 | 0.08 | 261 | 0 | 0.364 | 1 | 1 | cs | TRUE
65 | LV_1372-55_0_4_line_65 |  | 61 | 63 | 0.049756 | 0.125 | 0.08 | 261 | 0 | 0.364 | 1 | 1 | cs | TRUE
66 | LV_1372-55_0_4_line_66 |  | 62 | 66 | 0.017865 | 0.125 | 0.08 | 261 | 0 | 0.364 | 1 | 1 | cs | TRUE
67 | LV_1372-55_0_4_line_67 |  | 62 | 67 | 0.13729 | 0.125 | 0.08 | 261 | 0 | 0.364 | 1 | 1 | cs | TRUE
68 | LV_1372-55_0_4_line_68 |  | 63 | 64 | 0.16748 | 0.125 | 0.08 | 261 | 0 | 0.364 | 1 | 1 | cs | TRUE
69 | LV_1372-55_0_4_line_69 |  | 64 | 65 | 0.071677 | 0.125 | 0.08 | 261 | 0 | 0.364 | 1 | 1 | cs | TRUE
70 | LV_1372-55_0_4_line_70 |  | 65 | 68 | 0.075871 | 0.125 | 0.08 | 261 | 0 | 0.364 | 1 | 1 | cs | TRUE
71 | LV_1372-55_0_4_line_71 |  | 68 | 69 | 0.058377 | 0.125 | 0.08 | 261 | 0 | 0.364 | 1 | 1 | cs | TRUE
72 | LV_1372-55_0_4_line_72 |  | 69 | 70 | 0.032907 | 0.125 | 0.08 | 261 | 0 | 0.364 | 1 | 1 | cs | TRUE
73 | LV_1372-55_0_4_line_73 |  | 70 | 71 | 0.089961 | 0.125 | 0.08 | 261 | 0 | 0.364 | 1 | 1 | cs | TRUE
74 | LV_1372-55_0_4_line_74 |  | 71 | 111 | 0.016752 | 0.125 | 0.08 | 261 | 0 | 0.364 | 1 | 1 | cs | TRUE
75 | LV_1372-55_0_4_line_75 |  | 72 | 73 | 0.036931 | 0.125 | 0.08 | 261 | 0 | 0.364 | 1 | 1 | cs | TRUE
76 | LV_1372-55_0_4_line_76 |  | 72 | 74 | 0.0089518 | 0.125 | 0.08 | 261 | 0 | 0.364 | 1 | 1 | cs | TRUE
77 | LV_1372-55_0_4_line_77 |  | 73 | 75 | 0.032275 | 0.125 | 0.08 | 261 | 0 | 0.364 | 1 | 1 | cs | TRUE
78 | LV_1372-55_0_4_line_78 |  | 74 | 76 | 0.010347 | 0.125 | 0.08 | 261 | 0 | 0.364 | 1 | 2 | cs | TRUE
79 | LV_1372-55_0_4_line_79 |  | 75 | 77 | 0.021123 | 0.125 | 0.08 | 261 | 0 | 0.364 | 1 | 1 | cs | TRUE
80 | LV_1372-55_0_4_line_80 |  | 76 | 78 | 0.035308 | 0.125 | 0.08 | 261 | 0 | 0.364 | 1 | 2 | cs | TRUE
81 | LV_1372-55_0_4_line_81 |  | 77 | 79 | 0.003344 | 0.125 | 0.08 | 261 | 0 | 0.364 | 1 | 1 | cs | TRUE
82 | LV_1372-55_0_4_line_82 |  | 78 | 80 | 0.026461 | 0.125 | 0.08 | 261 | 0 | 0.364 | 1 | 2 | cs | TRUE
83 | LV_1372-55_0_4_line_83 |  | 81 | 82 | 0.0222 | 0.125 | 0.08 | 261 | 0 | 0.364 | 1 | 1 | cs | TRUE
84 | LV_1372-55_0_4_line_84 |  | 82 | 83 | 0.010724 | 0.125 | 0.08 | 261 | 0 | 0.364 | 1 | 1 | cs | TRUE
85 | LV_1372-55_0_4_line_85 |  | 83 | 84 | 0.013287 | 0.125 | 0.08 | 261 | 0 | 0.364 | 1 | 1 | cs | TRUE
86 | LV_1372-55_0_4_line_86 |  | 84 | 85 | 0.015343 | 0.125 | 0.08 | 261 | 0 | 0.364 | 1 | 1 | cs | TRUE
87 | LV_1372-55_0_4_line_87 |  | 85 | 86 | 3.8413e-05 | 0.125 | 0.08 | 261 | 0 | 0.364 | 1 | 1 | cs | TRUE
88 | LV_1372-55_0_4_line_88 |  | 85 | 87 | 0.021602 | 0.125 | 0.08 | 261 | 0 | 0.364 | 1 | 1 | cs | TRUE
89 | LV_1372-55_0_4_line_89 |  | 86 | 88 | 0.022952 | 0.125 | 0.08 | 261 | 0 | 0.364 | 1 | 1 | cs | TRUE
90 | LV_1372-55_0_4_line_90 |  | 87 | 89 | 0.0037843 | 0.125 | 0.08 | 261 | 0 | 0.364 | 1 | 1 | cs | TRUE
91 | LV_1372-55_0_4_line_91 |  | 88 | 90 | 0.031245 | 0.125 | 0.08 | 261 | 0 | 0.364 | 1 | 1 | cs | TRUE
92 | LV_1372-55_0_4_line_92 |  | 89 | 91 | 0.011181 | 0.125 | 0.08 | 261 | 0 | 0.364 | 1 | 1 | cs | TRUE
93 | LV_1372-55_0_4_line_93 |  | 90 | 92 | 0.0024049 | 0.125 | 0.08 | 261 | 0 | 0.364 | 1 | 1 | cs | TRUE
94 | LV_1372-55_0_4_line_94 |  | 91 | 93 | 0.016321 | 0.125 | 0.08 | 261 | 0 | 0.364 | 1 | 1 | cs | TRUE
95 | LV_1372-55_0_4_line_95 |  | 92 | 94 | 0.0024063 | 0.125 | 0.08 | 261 | 0 | 0.364 | 1 | 1 | cs | TRUE
96 | LV_1372-55_0_4_line_96 |  | 92 | 95 | 0.021879 | 0.125 | 0.08 | 261 | 0 | 0.364 | 1 | 1 | cs | TRUE
97 | LV_1372-55_0_4_line_97 |  | 93 | 98 | 0.025189 | 0.125 | 0.08 | 261 | 0 | 0.364 | 1 | 1 | cs | TRUE
98 | LV_1372-55_0_4_line_98 |  | 95 | 96 | 0.0085704 | 0.125 | 0.08 | 261 | 0 | 0.364 | 1 | 1 | cs | TRUE
99 | LV_1372-55_0_4_line_99 |  | 96 | 97 | 0.017311 | 0.125 | 0.08 | 261 | 0 | 0.364 | 1 | 1 | cs | TRUE
100 | LV_1372-55_0_4_line_100 |  | 98 | 99 | 0.0066684 | 0.125 | 0.08 | 261 | 0 | 0.364 | 1 | 1 | cs | TRUE
101 | LV_1372-55_0_4_line_101 |  | 99 | 100 | 0.0021263 | 0.125 | 0.08 | 261 | 0 | 0.364 | 1 | 1 | cs | TRUE
102 | LV_1372-55_0_4_line_102 |  | 101 | 102 | 0.032201 | 0.125 | 0.08 | 261 | 0 | 0.364 | 1 | 1 | cs | TRUE
103 | LV_1372-55_0_4_line_103 |  | 102 | 103 | 0.01648 | 0.125 | 0.08 | 261 | 0 | 0.364 | 1 | 1 | cs | TRUE
104 | LV_1372-55_0_4_line_104 |  | 104 | 105 | 0.0049645 | 0.125 | 0.08 | 261 | 0 | 0.364 | 1 | 1 | cs | TRUE
105 | LV_1372-55_0_4_line_105 |  | 104 | 106 | 0.037289 | 0.125 | 0.08 | 261 | 0 | 0.364 | 1 | 1 | cs | TRUE
106 | LV_1372-55_0_4_line_106 |  | 105 | 107 | 0.011102 | 0.125 | 0.08 | 261 | 0 | 0.364 | 1 | 1 | cs | TRUE
107 | LV_1372-55_0_4_line_107 |  | 106 | 108 | 0.021777 | 0.125 | 0.08 | 261 | 0 | 0.364 | 1 | 1 | cs | TRUE
108 | LV_1372-55_0_4_line_108 |  | 107 | 109 | 0.01365 | 0.125 | 0.08 | 261 | 0 | 0.364 | 1 | 1 | cs | TRUE
109 | LV_1372-55_0_4_line_109 |  | 107 | 110 | 0.031733 | 0.125 | 0.08 | 261 | 0 | 0.364 | 1 | 1 | cs | TRUE
110 | LV_1372-55_0_4_line_110 |  | 108 | 111 | 0.033036 | 0.125 | 0.08 | 261 | 0 | 0.364 | 1 | 1 | cs | TRUE
111 | LV_1372-55_0_4_line_111 |  | 109 | 112 | 0.0054249 | 0.125 | 0.08 | 261 | 0 | 0.364 | 1 | 1 | cs | TRUE
112 | LV_1372-55_0_4_line_112 |  | 110 | 113 | 0.033253 | 0.125 | 0.08 | 261 | 0 | 0.364 | 1 | 1 | cs | TRUE
113 | LV_1372-55_0_4_line_113 |  | 111 | 114 | 0.020268 | 0.125 | 0.08 | 261 | 0 | 0.364 | 1 | 1 | cs | TRUE
114 | LV_1372-55_0_4_line_114 |  | 112 | 115 | 0.028519 | 0.125 | 0.08 | 261 | 0 | 0.364 | 1 | 1 | cs | TRUE
115 | LV_1372-55_0_4_line_115 |  | 113 | 116 | 0.0070788 | 0.125 | 0.08 | 261 | 0 | 0.364 | 1 | 1 | cs | TRUE
116 | LV_1372-55_0_4_line_116 |  | 114 | 117 | 0.0065344 | 0.125 | 0.08 | 261 | 0 | 0.364 | 1 | 1 | cs | TRUE
117 | LV_1372-55_0_4_line_117 |  | 115 | 123 | 0.00053338 | 0.125 | 0.08 | 261 | 0 | 0.364 | 1 | 1 | cs | TRUE
118 | LV_1372-55_0_4_line_118 |  | 116 | 122 | 0.024003 | 0.125 | 0.08 | 261 | 0 | 0.364 | 1 | 1 | cs | TRUE
119 | LV_1372-55_0_4_line_119 |  | 118 | 119 | 0.010009 | 0.125 | 0.08 | 261 | 0 | 0.364 | 1 | 1 | cs | TRUE
120 | LV_1372-55_0_4_line_120 |  | 119 | 120 | 0.021264 | 0.125 | 0.08 | 261 | 0 | 0.364 | 1 | 1 | cs | TRUE
121 | LV_1372-55_0_4_line_121 |  | 120 | 121 | 0.021493 | 0.125 | 0.08 | 261 | 0 | 0.364 | 1 | 1 | cs | TRUE
122 | LV_1372-55_0_4_line_122 |  | 121 | 122 | 0.0021181 | 0.125 | 0.08 | 261 | 0 | 0.364 | 1 | 1 | cs | TRUE
123 | LV_1372-55_0_4_line_123 |  | 123 | 124 | 0.0004353 | 0.125 | 0.08 | 261 | 0 | 0.364 | 1 | 1 | cs | TRUE

## trafo
| name | std_type | hv_bus | lv_bus | sn_mva | vn_hv_kv | vn_lv_kv | vk_percent | vkr_percent | pfe_kw | i0_percent | shift_degree | tap_side | tap_neutral | tap_min | tap_max | tap_step_percent | tap_step_degree | tap_pos | tap_phase_shifter | parallel | df | in_service
0 | LV_1372-55_0_4_trafo_119 | 0.63 MVA 20/0.4 kV | 125 | 55 | 0.63 | 20 | 0.4 | 6 | 1.206 | 1.65 | 0.2619 | 150 | hv | 0 | -2 | 2 | 2.5 | 0 | 0 | FALSE | 1 | 1 | TRUE

## line_geodata
| x0 | y0 | x1 | y1 | x2 | y2 | x3 | y3 | x4 | y4 | x5 | y5 | x6 | y6 | x7 | y7 | x8 | y8 | x9 | y9 | x10 | y10 | x11 | y11 | x12 | y12
0 | 2693571.2832 | 1207343.6624 | 2693582.7877 | 1207352.3088 | 2693619.657 | 1207350.5147
1 | 2693453.4263 | 1207348.8356 | 2693571.2832 | 1207343.6624
2 | 2693453.4263 | 1207348.8356 | 2693455.9923 | 1207260.497
3 | 2693401.1054 | 1207551.4398 | 2693453.4263 | 1207348.8356
4 | 2693456.2655 | 1207251.0923 | 2693455.9923 | 1207260.497
5 | 2693401.1054 | 1207551.4398 | 2693403.3355 | 1207552.5993 | 2693405.1086 | 1207556.8966 | 2693404.7347 | 1207565.7189 | 2693406.3651 | 1207569.4136 | 2693409.0794 | 1207572.3691 | 2693412.357 | 1207574.4573
6 | 2693393.0023 | 1207550.3233 | 2693393.7781 | 1207550.0481 | 2693398.4851 | 1207550.0773 | 2693401.1054 | 1207551.4398
7 | 2693414.4959 | 1207575.4898 | 2693412.9798 | 1207574.854 | 2693412.357 | 1207574.4573
8 | 2693388.1787 | 1207552.0342 | 2693393.0023 | 1207550.3233
9 | 2693629.8967 | 1207630.5483 | 2693634.3225 | 1207626.2872
10 | 2693629.8967 | 1207630.5483 | 2693628.9114 | 1207631.497 | 2693618.7673 | 1207645.1923
11 | 2693456.2655 | 1207251.0923 | 2693347.881 | 1207210.9486
12 | 2693388.2735 | 1207109.0944 | 2693347.881 | 1207210.9486
13 | 2693401.5832 | 1207095.6881 | 2693388.2735 | 1207109.0944
14 | 2693388.2735 | 1207109.0944 | 2693169.5232 | 1207040.1598
15 | 2693169.5232 | 1207040.1598 | 2693032.3165 | 1206984.1719
16 | 2693119.1001 | 1207240.5703 | 2693169.5232 | 1207040.1598
17 | 2693132.284 | 1207294.9144 | 2693135.8038 | 1207273.5661 | 2693116.4265 | 1207257.9312 | 2693113.0811 | 1207251.5414 | 2693119.1001 | 1207240.5703
18 | 2693119.1001 | 1207240.5703 | 2692955.5234 | 1207240.3675
19 | 2693132.284 | 1207294.9144 | 2693133.8571 | 1207296.8495
20 | 2693290.607 | 1207731.2119 | 2693290.607 | 1207731.2119 | 2693282.6654 | 1207732.8222 | 2693274.4218 | 1207742.0774 | 2693270.4296 | 1207744.6401
21 | 2693290.607 | 1207731.2119 | 2693290.7541 | 1207762.4553
22 | 2693231.5339 | 1207775.7433 | 2693240.2897 | 1207766.0936 | 2693254.9257 | 1207754.5923 | 2693270.4296 | 1207744.6401
23 | 2693270.4296 | 1207744.6401 | 2693223.4819 | 1207692.7264
24 | 2693290.7541 | 1207762.4553 | 2693290.7565 | 1207762.962
25 | 2693230.3621 | 1207777.0348 | 2693231.5339 | 1207775.7433
26 | 2693290.8733 | 1207787.7672 | 2693290.7565 | 1207762.962
27 | 2693290.8733 | 1207787.7672 | 2693290.9059 | 1207794.6854
28 | 2693290.9059 | 1207794.6854 | 2693290.9629 | 1207806.7948
29 | 2693291.0369 | 1207822.5089 | 2693290.9629 | 1207806.7948
30 | 2693586.0917 | 1207863.5257 | 2693596.3969 | 1207872.1709 | 2693610.0864 | 1207884.1936 | 2693623.5574 | 1207893.1664 | 2693638.2448 | 1207882.7846
31 | 2693586.0917 | 1207863.5257 | 2693579.916 | 1207863.5845 | 2693576.2805 | 1207861.6818 | 2693566.4061 | 1207856.5903 | 2693554.1542 | 1207851.8173 | 2693543.7818 | 1207845.506 | 2693538.0769 | 1207841.7252 | 2693538.0769 | 1207841.7252
32 | 2693538.0769 | 1207841.7252 | 2693532.982 | 1207840.2666 | 2693526.6571 | 1207840.6233 | 2693514.804 | 1207840.9601 | 2693509.7858 | 1207842.3713 | 2693505.4252 | 1207840.042
33 | 2693556.2635 | 1207806.0529 | 2693554.937 | 1207814.4119
34 | 2693530.1837 | 1207798.0611 | 2693557.1654 | 1207798.9734 | 2693556.2635 | 1207806.0529
35 | 2693556.2635 | 1207806.0529 | 2693557.1654 | 1207798.9734 | 2693564.772 | 1207799.3262 | 2693570.1292 | 1207799.577
36 | 2693459.7948 | 1207832.6152 | 2693462.4988 | 1207831.8459 | 2693465.288 | 1207830.0106 | 2693470.4606 | 1207825.5441 | 2693472.4183 | 1207823.8736 | 2693474.4325 | 1207823.4493 | 2693477.0667 | 1207823.2571 | 2693479.4518 | 1207823.9171 | 2693482.896 | 1207825.8946 | 2693496.2448 | 1207837.3558 | 2693498.5475 | 1207837.4475 | 2693499.6427 | 1207836.9532 | 2693505.4252 | 1207840.042
37 | 2693530.1837 | 1207798.0611 | 2693525.696 | 1207798.1242 | 2693516.7859 | 1207797.9734
38 | 2693570.1292 | 1207799.577 | 2693581.1132 | 1207799.3824 | 2693591.5143 | 1207797.6239
39 | 2693570.1292 | 1207799.577 | 2693569.6308 | 1207790.6299 | 2693566.3067 | 1207788.1171
40 | 2693457.3806 | 1207819.7354 | 2693461.2169 | 1207816.5934 | 2693461.7349 | 1207819.9371 | 2693462.0091 | 1207822.3319 | 2693461.6577 | 1207824.8614 | 2693459.7948 | 1207832.6152
41 | 2693496.5086 | 1207798.6896 | 2693506.1624 | 1207797.9349
42 | 2693496.5086 | 1207798.6896 | 2693487.2011 | 1207800.6006 | 2693475.6622 | 1207806.1236 | 2693466.1539 | 1207812.6013 | 2693461.2169 | 1207816.5934 | 2693457.3806 | 1207819.7354
43 | 2693516.7859 | 1207797.9734 | 2693508.1197 | 1207797.7819 | 2693506.1624 | 1207797.9349
44 | 2693457.3806 | 1207819.7354 | 2693448.2616 | 1207828.0649 | 2693441.6102 | 1207835.4232
45 | 2693457.3806 | 1207819.7354 | 2693454.6542 | 1207814.656 | 2693455.1201 | 1207813.2342
46 | 2693516.7859 | 1207797.9734 | 2693518.8634 | 1207789.6337 | 2693529.031 | 1207776.9956 | 2693534.5896 | 1207769.2065
47 | 2693591.5143 | 1207797.6239 | 2693593.4501 | 1207797.2966 | 2693612.1391 | 1207792.631 | 2693621.6986 | 1207789.9027
48 | 2693441.6102 | 1207835.4232 | 2693426.8638 | 1207851.7366
49 | 2693457.5148 | 1207805.9263 | 2693455.1201 | 1207813.2342
50 | 2693534.5896 | 1207769.2065 | 2693551.6385 | 1207745.316
51 | 2693621.6986 | 1207789.9027 | 2693632.6339 | 1207786.7818 | 2693641.5243 | 1207782.8631 | 2693649.1478 | 1207777.7793 | 2693659.907 | 1207768.6531 | 2693661.1459 | 1207766.9156
52 | 2693460.588 | 1207796.5479 | 2693457.5148 | 1207805.9263
53 | 2693421.9658 | 1207717.0869 | 2693419.4414 | 1207709.0451 | 2693416.3254 | 1207698.7228 | 2693413.1587 | 1207694.0701 | 2693403.5743 | 1207685.0029 | 2693403.5743 | 1207685.0029
54 | 2693403.5743 | 1207685.0029 | 2693414.4959 | 1207575.4898
55 | 2693425.2288 | 1207727.4814 | 2693421.9658 | 1207717.0869
56 | 2693425.2288 | 1207727.4814 | 2693436.604 | 1207723.6791 | 2693437.4055 | 1207723.6345
57 | 2693425.2288 | 1207727.4814 | 2693418.4753 | 1207733.3463 | 2693414.2824 | 1207741.0127
58 | 2693461.6973 | 1207723.1039 | 2693451.4079 | 1207722.8547 | 2693437.4055 | 1207723.6345
59 | 2693407.0724 | 1207754.1956 | 2693414.2824 | 1207741.0127
60 | 2693461.6973 | 1207723.1039 | 2693464.4144 | 1207723.1697 | 2693471.0548 | 1207726.954
61 | 2693391.4513 | 1207782.7575 | 2693407.0724 | 1207754.1956
62 | 2693020.8235 | 1207589.0502 | 2693013.6781 | 1207582.8899
63 | 2693040.0926 | 1207605.6626 | 2693020.8235 | 1207589.0502
64 | 2692993.3795 | 1207594.2605 | 2693008.9515 | 1207578.8149 | 2693013.6781 | 1207582.8899
65 | 2693040.0926 | 1207605.6626 | 2693029.6503 | 1207614.0166 | 2693008.8854 | 1207643.8921
66 | 2692993.3795 | 1207594.2605 | 2693005.7487 | 1207607.184
67 | 2692993.3795 | 1207594.2605 | 2692887.1414 | 1207507.2928
68 | 2693054.0686 | 1207805.1585 | 2693008.8854 | 1207643.8921
69 | 2693054.0686 | 1207805.1585 | 2693064.0945 | 1207804.4699 | 2693109.942 | 1207789.8528 | 2693119.2287 | 1207785.8505 | 2693121.9014 | 1207783.7592
70 | 2693146.9873 | 1207855.3635 | 2693121.9014 | 1207783.7592
71 | 2693146.9873 | 1207855.3635 | 2693157.1587 | 1207858.9802 | 2693166.0681 | 1207861.1207 | 2693167.2396 | 1207860.6053 | 2693192.3125 | 1207833.2074
72 | 2693214.8161 | 1207809.2349 | 2693212.5524 | 1207811.0906 | 2693192.3125 | 1207833.2074
73 | 2693274.4792 | 1207851.2403 | 2693251.846 | 1207852.8545 | 2693244.613 | 1207847.0932 | 2693235.1519 | 1207835.004 | 2693231.674 | 1207823.0083 | 2693227.2314 | 1207808.9962 | 2693223.3022 | 1207804.9543 | 2693219.3004 | 1207805.5589 | 2693214.8161 | 1207809.2349
74 | 2693291.1631 | 1207849.3109 | 2693278.5066 | 1207850.9475 | 2693274.4792 | 1207851.2403
75 | 2693464.944 | 1207788.8001 | 2693478.072 | 1207754.2807
76 | 2693460.588 | 1207796.5479 | 2693463.6999 | 1207792.0714 | 2693464.944 | 1207788.8001
77 | 2693478.072 | 1207754.2807 | 2693489.5445 | 1207724.114
78 | 2693460.588 | 1207796.5479 | 2693462.2065 | 1207786.3284
79 | 2693489.5445 | 1207724.114 | 2693497.0532 | 1207704.3703
80 | 2693470.7709 | 1207752.1197 | 2693463.5249 | 1207778.0036 | 2693462.2065 | 1207786.3284
81 | 2693498.2419 | 1207701.2447 | 2693497.0532 | 1207704.3703
82 | 2693471.0548 | 1207726.954 | 2693471.0548 | 1207726.954 | 2693474.3313 | 1207733.3318 | 2693474.4239 | 1207739.0704 | 2693470.7709 | 1207752.1197
83 | 2693551.6385 | 1207745.316 | 2693564.5338 | 1207727.2458
84 | 2693564.5338 | 1207727.2458 | 2693570.7631 | 1207718.5167
85 | 2693578.4815 | 1207707.701 | 2693570.7631 | 1207718.5167
86 | 2693587.311 | 1207695.1541 | 2693581.2822 | 1207703.7765 | 2693578.4815 | 1207707.701
87 | 2693587.311 | 1207695.1541 | 2693587.3314 | 1207695.1215
88 | 2693587.311 | 1207695.1541 | 2693605.2126 | 1207707.2441
89 | 2693587.3314 | 1207695.1215 | 2693599.498 | 1207675.6591
90 | 2693605.2126 | 1207707.2441 | 2693608.3487 | 1207709.3621
91 | 2693599.498 | 1207675.6591 | 2693616.0603 | 1207649.1651
92 | 2693608.3487 | 1207709.3621 | 2693614.7167 | 1207713.6629 | 2693616.0194 | 1207716.9077 | 2693616.0194 | 1207716.9077
93 | 2693617.335 | 1207647.1259 | 2693616.0603 | 1207649.1651
94 | 2693616.0194 | 1207716.9077 | 2693614.8426 | 1207720.1803 | 2693607.1743 | 1207730.4834
95 | 2693617.335 | 1207647.1259 | 2693618.7673 | 1207645.1923
96 | 2693617.335 | 1207647.1259 | 2693634.6055 | 1207660.5585
97 | 2693592.1352 | 1207750.6898 | 2693607.1743 | 1207730.4834
98 | 2693641.3707 | 1207665.8202 | 2693634.6055 | 1207660.5585
99 | 2693655.0352 | 1207676.4481 | 2693641.3707 | 1207665.8202
100 | 2693592.1352 | 1207750.6898 | 2693588.1538 | 1207756.0392
101 | 2693586.8843 | 1207757.7449 | 2693588.1538 | 1207756.0392
102 | 2693661.1459 | 1207766.9156 | 2693670.3266 | 1207754.0401 | 2693676.0352 | 1207739.6644 | 2693676.4455 | 1207738.8415
103 | 2693676.4455 | 1207738.8415 | 2693680.2046 | 1207731.302 | 2693684.3513 | 1207724.3954
104 | 2693359.4583 | 1207838.898 | 2693362.0377 | 1207834.6562
105 | 2693336.9287 | 1207868.1389 | 2693347.3716 | 1207858.7737 | 2693359.4583 | 1207838.898
106 | 2693367.806 | 1207825.1707 | 2693362.0377 | 1207834.6562
107 | 2693336.9287 | 1207868.1389 | 2693334.4864 | 1207863.8423 | 2693328.6468 | 1207856.5127 | 2693323.6076 | 1207851.008
108 | 2693367.806 | 1207825.1707 | 2693374.6922 | 1207813.3848
109 | 2693367.806 | 1207825.1707 | 2693363.4698 | 1207822.8458 | 2693357.2208 | 1207819.3235 | 2693351.4617 | 1207814.6191 | 2693347.5035 | 1207808.5532 | 2693346.326 | 1207803.7353
110 | 2693291.1631 | 1207849.3109 | 2693314.8963 | 1207847.8697 | 2693323.6076 | 1207851.008
111 | 2693374.6922 | 1207813.3848 | 2693374.8228 | 1207813.1613 | 2693377.3016 | 1207808.6289
112 | 2693346.326 | 1207803.7353 | 2693345.5095 | 1207800.3943 | 2693345.7173 | 1207779.339 | 2693346.218 | 1207770.5963
113 | 2693291.1631 | 1207849.3109 | 2693291.0677 | 1207829.0433
114 | 2693390.9864 | 1207783.6073 | 2693377.3016 | 1207808.6289
115 | 2693346.6228 | 1207763.529 | 2693346.218 | 1207770.5963
116 | 2693291.0677 | 1207829.0433 | 2693291.0369 | 1207822.5089
117 | 2693390.9864 | 1207783.6073 | 2693391.2424 | 1207783.1394
118 | 2693348.192 | 1207739.5891 | 2693347.9041 | 1207741.1587 | 2693346.6228 | 1207763.529
119 | 2693368.799 | 1207690.0192 | 2693362.3194 | 1207697.6474
120 | 2693352.5208 | 1207716.3853 | 2693356.6282 | 1207706.5497 | 2693360.3278 | 1207699.992 | 2693362.3194 | 1207697.6474
121 | 2693352.5208 | 1207716.3853 | 2693352.3934 | 1207716.6903 | 2693348.5743 | 1207737.5058
122 | 2693348.192 | 1207739.5891 | 2693348.5743 | 1207737.5058
123 | 2693391.2424 | 1207783.1394 | 2693391.4513 | 1207782.7575

## bus_geodata
| x | y | coords
0 | 2693571.2832 | 1207343.6624
1 | 2693619.657 | 1207350.5147
2 | 2693453.4263 | 1207348.8356
3 | 2693455.9923 | 1207260.497
4 | 2693401.1054 | 1207551.4398
5 | 2693412.357 | 1207574.4573
6 | 2693393.0023 | 1207550.3233
7 | 2693634.3225 | 1207626.2872
8 | 2693629.8967 | 1207630.5483
9 | 2693456.2655 | 1207251.0923
10 | 2693347.881 | 1207210.9486
11 | 2693388.2735 | 1207109.0944
12 | 2693401.5832 | 1207095.6881
13 | 2693169.5232 | 1207040.1598
14 | 2693119.1001 | 1207240.5703
15 | 2693132.284 | 1207294.9144
16 | 2692955.5234 | 1207240.3675
17 | 2693133.8571 | 1207296.8495
18 | 2693388.1787 | 1207552.0342
19 | 2693032.3165 | 1206984.1719
20 | 2693290.607 | 1207731.2119
21 | 2693270.4296 | 1207744.6401
22 | 2693290.7541 | 1207762.4553
23 | 2693231.5339 | 1207775.7433
24 | 2693223.4819 | 1207692.7264
25 | 2693290.7565 | 1207762.962
26 | 2693230.3621 | 1207777.0348
27 | 2693290.8733 | 1207787.7672
28 | 2693290.9059 | 1207794.6854
29 | 2693290.9629 | 1207806.7948
30 | 2693638.2448 | 1207882.7846
31 | 2693586.0917 | 1207863.5257
32 | 2693538.0769 | 1207841.7252
33 | 2693554.937 | 1207814.4119
34 | 2693556.2635 | 1207806.0529
35 | 2693505.4252 | 1207840.042
36 | 2693530.1837 | 1207798.0611
37 | 2693570.1292 | 1207799.577
38 | 2693459.7948 | 1207832.6152
39 | 2693496.5086 | 1207798.6896
40 | 2693506.1624 | 1207797.9349
41 | 2693457.3806 | 1207819.7354
42 | 2693516.7859 | 1207797.9734
43 | 2693591.5143 | 1207797.6239
44 | 2693566.3067 | 1207788.1171
45 | 2693441.6102 | 1207835.4232
46 | 2693455.1201 | 1207813.2342
47 | 2693534.5896 | 1207769.2065
48 | 2693621.6986 | 1207789.9027
49 | 2693426.8638 | 1207851.7366
50 | 2693457.5148 | 1207805.9263
51 | 2693403.5743 | 1207685.0029
52 | 2693421.9658 | 1207717.0869
53 | 2693414.4959 | 1207575.4898
54 | 2693425.2288 | 1207727.4814
55 | 2693437.4055 | 1207723.6345
56 | 2693414.2824 | 1207741.0127
57 | 2693461.6973 | 1207723.1039
58 | 2693407.0724 | 1207754.1956
59 | 2693020.8235 | 1207589.0502
60 | 2693013.6781 | 1207582.8899
61 | 2693040.0926 | 1207605.6626
62 | 2692993.3795 | 1207594.2605
63 | 2693008.8854 | 1207643.8921
64 | 2693054.0686 | 1207805.1585
65 | 2693121.9014 | 1207783.7592
66 | 2693005.7487 | 1207607.184
67 | 2692887.1414 | 1207507.2928
68 | 2693146.9873 | 1207855.3635
69 | 2693192.3125 | 1207833.2074
70 | 2693214.8161 | 1207809.2349
71 | 2693274.4792 | 1207851.2403
72 | 2693464.944 | 1207788.8001
73 | 2693478.072 | 1207754.2807
74 | 2693460.588 | 1207796.5479
75 | 2693489.5445 | 1207724.114
76 | 2693462.2065 | 1207786.3284
77 | 2693497.0532 | 1207704.3703
78 | 2693470.7709 | 1207752.1197
79 | 2693498.2419 | 1207701.2447
80 | 2693471.0548 | 1207726.954
81 | 2693551.6385 | 1207745.316
82 | 2693564.5338 | 1207727.2458
83 | 2693570.7631 | 1207718.5167
84 | 2693578.4815 | 1207707.701
85 | 2693587.311 | 1207695.1541
86 | 2693587.3314 | 1207695.1215
87 | 2693605.2126 | 1207707.2441
88 | 2693599.498 | 1207675.6591
89 | 2693608.3487 | 1207709.3621
90 | 2693616.0603 | 1207649.1651
91 | 2693616.0194 | 1207716.9077
92 | 2693617.335 | 1207647.1259
93 | 2693607.1743 | 1207730.4834
94 | 2693618.7673 | 1207645.1923
95 | 2693634.6055 | 1207660.5585
96 | 2693641.3707 | 1207665.8202
97 | 2693655.0352 | 1207676.4481
98 | 2693592.1352 | 1207750.6898
99 | 2693588.1538 | 1207756.0392
100 | 2693586.8843 | 1207757.7449
101 | 2693661.1459 | 1207766.9156
102 | 2693676.4455 | 1207738.8415
103 | 2693684.3513 | 1207724.3954
104 | 2693359.4583 | 1207838.898
105 | 2693362.0377 | 1207834.6562
106 | 2693336.9287 | 1207868.1389
107 | 2693367.806 | 1207825.1707
108 | 2693323.6076 | 1207851.008
109 | 2693374.6922 | 1207813.3848
110 | 2693346.326 | 1207803.7353
111 | 2693291.1631 | 1207849.3109
112 | 2693377.3016 | 1207808.6289
113 | 2693346.218 | 1207770.5963
114 | 2693291.0677 | 1207829.0433
115 | 2693390.9864 | 1207783.6073
116 | 2693346.6228 | 1207763.529
117 | 2693291.0369 | 1207822.5089
118 | 2693368.799 | 1207690.0192
119 | 2693362.3194 | 1207697.6474
120 | 2693352.5208 | 1207716.3853
121 | 2693348.5743 | 1207737.5058
122 | 2693348.192 | 1207739.5891
123 | 2693391.2424 | 1207783.1394
124 | 2693391.4513 | 1207782.7575
125 | 2693425.2288 | 1207727.4814

## line_std_types
| c_nf_per_km | r_ohm_per_km | x_ohm_per_km | max_i_ka | type | q_mm2 | alpha | voltage_rating
NAYY 4x50 SE | 210 | 0.642 | 0.083 | 0.142 | cs | 50 | 0.00403 | LV
NAYY 4x120 SE | 264 | 0.225 | 0.08 | 0.242 | cs | 120 | 0.00403 | LV
NAYY 4x150 SE | 261 | 0.208 | 0.08 | 0.27 | cs | 150 | 0.00403 | LV
NA2XS2Y 1x95 RM/25 12/20 kV | 216 | 0.313 | 0.132 | 0.252 | cs | 95 | 0.00403 | MV
NA2XS2Y 1x185 RM/25 12/20 kV | 273 | 0.161 | 0.117 | 0.362 | cs | 185 | 0.00403 | MV
NA2XS2Y 1x240 RM/25 12/20 kV | 304 | 0.122 | 0.112 | 0.421 | cs | 240 | 0.00403 | MV
NA2XS2Y 1x95 RM/25 6/10 kV | 315 | 0.313 | 0.123 | 0.249 | cs | 95 | 0.00403 | MV
NA2XS2Y 1x185 RM/25 6/10 kV | 406 | 0.161 | 0.11 | 0.358 | cs | 185 | 0.00403 | MV
NA2XS2Y 1x240 RM/25 6/10 kV | 456 | 0.122 | 0.105 | 0.416 | cs | 240 | 0.00403 | MV
NA2XS2Y 1x150 RM/25 12/20 kV | 250 | 0.206 | 0.116 | 0.319 | cs | 150 | 0.00403 | MV
NA2XS2Y 1x120 RM/25 12/20 kV | 230 | 0.253 | 0.119 | 0.283 | cs | 120 | 0.00403 | MV
NA2XS2Y 1x70 RM/25 12/20 kV | 190 | 0.443 | 0.132 | 0.22 | cs | 70 | 0.00403 | MV
NA2XS2Y 1x150 RM/25 6/10 kV | 360 | 0.206 | 0.11 | 0.315 | cs | 150 | 0.00403 | MV
NA2XS2Y 1x120 RM/25 6/10 kV | 340 | 0.253 | 0.113 | 0.28 | cs | 120 | 0.00403 | MV
NA2XS2Y 1x70 RM/25 6/10 kV | 280 | 0.443 | 0.123 | 0.217 | cs | 70 | 0.00403 | MV
N2XS(FL)2Y 1x120 RM/35 64/110 kV | 112 | 0.153 | 0.166 | 0.366 | cs | 120 | 0.00393 | HV
N2XS(FL)2Y 1x185 RM/35 64/110 kV | 125 | 0.099 | 0.156 | 0.457 | cs | 185 | 0.00393 | HV
N2XS(FL)2Y 1x240 RM/35 64/110 kV | 135 | 0.075 | 0.149 | 0.526 | cs | 240 | 0.00393 | HV
N2XS(FL)2Y 1x300 RM/35 64/110 kV | 144 | 0.06 | 0.144 | 0.588 | cs | 300 | 0.00393 | HV
15-AL1/3-ST1A 0.4 | 11 | 1.8769 | 0.35 | 0.105 | ol | 16 | 0.00403 | LV
24-AL1/4-ST1A 0.4 | 11.25 | 1.2012 | 0.335 | 0.14 | ol | 24 | 0.00403 | LV
48-AL1/8-ST1A 0.4 | 12.2 | 0.5939 | 0.3 | 0.21 | ol | 48 | 0.00403 | LV
94-AL1/15-ST1A 0.4 | 13.2 | 0.306 | 0.29 | 0.35 | ol | 94 | 0.00403 | LV
34-AL1/6-ST1A 10.0 | 9.7 | 0.8342 | 0.36 | 0.17 | ol | 34 | 0.00403 | MV
48-AL1/8-ST1A 10.0 | 10.1 | 0.5939 | 0.35 | 0.21 | ol | 48 | 0.00403 | MV
70-AL1/11-ST1A 10.0 | 10.4 | 0.4132 | 0.339 | 0.29 | ol | 70 | 0.00403 | MV
94-AL1/15-ST1A 10.0 | 10.75 | 0.306 | 0.33 | 0.35 | ol | 94 | 0.00403 | MV
122-AL1/20-ST1A 10.0 | 11.1 | 0.2376 | 0.323 | 0.41 | ol | 122 | 0.00403 | MV
149-AL1/24-ST1A 10.0 | 11.25 | 0.194 | 0.315 | 0.47 | ol | 149 | 0.00403 | MV
34-AL1/6-ST1A 20.0 | 9.15 | 0.8342 | 0.382 | 0.17 | ol | 34 | 0.00403 | MV
48-AL1/8-ST1A 20.0 | 9.5 | 0.5939 | 0.372 | 0.21 | ol | 48 | 0.00403 | MV
70-AL1/11-ST1A 20.0 | 9.7 | 0.4132 | 0.36 | 0.29 | ol | 70 | 0.00403 | MV
94-AL1/15-ST1A 20.0 | 10 | 0.306 | 0.35 | 0.35 | ol | 94 | 0.00403 | MV
122-AL1/20-ST1A 20.0 | 10.3 | 0.2376 | 0.344 | 0.41 | ol | 122 | 0.00403 | MV
149-AL1/24-ST1A 20.0 | 10.5 | 0.194 | 0.337 | 0.47 | ol | 149 | 0.00403 | MV
184-AL1/30-ST1A 20.0 | 10.75 | 0.1571 | 0.33 | 0.535 | ol | 184 | 0.00403 | MV
243-AL1/39-ST1A 20.0 | 11 | 0.1188 | 0.32 | 0.645 | ol | 243 | 0.00403 | MV
48-AL1/8-ST1A 110.0 | 8 | 0.5939 | 0.46 | 0.21 | ol | 48 | 0.00403 | HV
70-AL1/11-ST1A 110.0 | 8.4 | 0.4132 | 0.45 | 0.29 | ol | 70 | 0.00403 | HV
94-AL1/15-ST1A 110.0 | 8.65 | 0.306 | 0.44 | 0.35 | ol | 94 | 0.00403 | HV
122-AL1/20-ST1A 110.0 | 8.5 | 0.2376 | 0.43 | 0.41 | ol | 122 | 0.00403 | HV
149-AL1/24-ST1A 110.0 | 8.75 | 0.194 | 0.41 | 0.47 | ol | 149 | 0.00403 | HV
184-AL1/30-ST1A 110.0 | 8.8 | 0.1571 | 0.4 | 0.535 | ol | 184 | 0.00403 | HV
243-AL1/39-ST1A 110.0 | 9 | 0.1188 | 0.39 | 0.645 | ol | 243 | 0.00403 | HV
305-AL1/39-ST1A 110.0 | 9.2 | 0.0949 | 0.38 | 0.74 | ol | 305 | 0.00403 | HV
490-AL1/64-ST1A 110.0 | 9.75 | 0.059 | 0.37 | 0.96 | ol | 490 | 0.00403 | HV
679-AL1/86-ST1A 110.0 | 9.95 | 0.042 | 0.36 | 1.15 | ol | 679 | 0.00403 | HV
490-AL1/64-ST1A 220.0 | 10 | 0.059 | 0.285 | 0.96 | ol | 490 | 0.00403 | HV
679-AL1/86-ST1A 220.0 | 11.7 | 0.042 | 0.275 | 1.15 | ol | 679 | 0.00403 | HV
490-AL1/64-ST1A 380.0 | 11 | 0.059 | 0.253 | 0.96 | ol | 490 | 0.00403 | HV
679-AL1/86-ST1A 380.0 | 14.6 | 0.042 | 0.25 | 1.15 | ol | 679 | 0.00403 | HV

## trafo_std_types
| i0_percent | pfe_kw | vkr_percent | sn_mva | vn_lv_kv | vn_hv_kv | vk_percent | shift_degree | vector_group | tap_side | tap_neutral | tap_min | tap_max | tap_step_degree | tap_step_percent | tap_phase_shifter
160 MVA 380/110 kV | 0.06 | 60 | 0.25 | 160 | 110 | 380 | 12.2 | 0 | Yy0 | hv | 0 | -9 | 9 | 0 | 1.5 | FALSE
100 MVA 220/110 kV | 0.06 | 55 | 0.26 | 100 | 110 | 220 | 12 | 0 | Yy0 | hv | 0 | -9 | 9 | 0 | 1.5 | FALSE
63 MVA 110/20 kV | 0.04 | 22 | 0.32 | 63 | 20 | 110 | 18 | 150 | YNd5 | hv | 0 | -9 | 9 | 0 | 1.5 | FALSE
40 MVA 110/20 kV | 0.05 | 18 | 0.34 | 40 | 20 | 110 | 16.2 | 150 | YNd5 | hv | 0 | -9 | 9 | 0 | 1.5 | FALSE
25 MVA 110/20 kV | 0.07 | 14 | 0.41 | 25 | 20 | 110 | 12 | 150 | YNd5 | hv | 0 | -9 | 9 | 0 | 1.5 | FALSE
63 MVA 110/10 kV | 0.04 | 22 | 0.32 | 63 | 10 | 110 | 18 | 150 | YNd5 | hv | 0 | -9 | 9 | 0 | 1.5 | FALSE
40 MVA 110/10 kV | 0.05 | 18 | 0.34 | 40 | 10 | 110 | 16.2 | 150 | YNd5 | hv | 0 | -9 | 9 | 0 | 1.5 | FALSE
25 MVA 110/10 kV | 0.07 | 14 | 0.41 | 25 | 10 | 110 | 12 | 150 | YNd5 | hv | 0 | -9 | 9 | 0 | 1.5 | FALSE
0.25 MVA 20/0.4 kV | 0.32 | 0.8 | 1.44 | 0.25 | 0.4 | 20 | 6 | 150 | Yzn5 | hv | 0 | -2 | 2 | 0 | 2.5 | FALSE
0.4 MVA 20/0.4 kV | 0.3375 | 1.35 | 1.425 | 0.4 | 0.4 | 20 | 6 | 150 | Dyn5 | hv | 0 | -2 | 2 | 0 | 2.5 | FALSE
0.63 MVA 20/0.4 kV | 0.2619 | 1.65 | 1.206 | 0.63 | 0.4 | 20 | 6 | 150 | Dyn5 | hv | 0 | -2 | 2 | 0 | 2.5 | FALSE
0.25 MVA 10/0.4 kV | 0.24 | 0.6 | 1.2 | 0.25 | 0.4 | 10 | 4 | 150 | Dyn5 | hv | 0 | -2 | 2 | 0 | 2.5 | FALSE
0.4 MVA 10/0.4 kV | 0.2375 | 0.95 | 1.325 | 0.4 | 0.4 | 10 | 4 | 150 | Dyn5 | hv | 0 | -2 | 2 | 0 | 2.5 | FALSE
0.63 MVA 10/0.4 kV | 0.1873 | 1.18 | 1.0794 | 0.63 | 0.4 | 10 | 4 | 150 | Dyn5 | hv | 0 | -2 | 2 | 0 | 2.5 | FALSE

## trafo3w_std_types
| sn_hv_mva | sn_mv_mva | sn_lv_mva | vn_hv_kv | vn_mv_kv | vn_lv_kv | vk_hv_percent | vk_mv_percent | vk_lv_percent | vkr_hv_percent | vkr_mv_percent | vkr_lv_percent | pfe_kw | i0_percent | shift_mv_degree | shift_lv_degree | vector_group | tap_side | tap_neutral | tap_min | tap_max | tap_step_percent
63/25/38 MVA 110/20/10 kV | 63 | 25 | 38 | 110 | 20 | 10 | 10.4 | 10.4 | 10.4 | 0.28 | 0.32 | 0.35 | 35 | 0.89 | 0 | 0 | YN0yn0yn0 | hv | 0 | -10 | 10 | 1.2
63/25/38 MVA 110/10/10 kV | 63 | 25 | 38 | 110 | 10 | 10 | 10.4 | 10.4 | 10.4 | 0.28 | 0.32 | 0.35 | 35 | 0.89 | 0 | 0 | YN0yn0yn0 | hv | 0 | -10 | 10 | 1.2

## fuse_std_types
| fuse_type | i_rated_a | t_avg | t_min | t_total | x_avg | x_min | x_total
HV 100A | HV 100A | 100 | 0 | [10.0, 3.64, 0.854, 0.281, 0.1, 0.0531, 0.022, 0.01] | [10.0, 4.267, 1.21, 0.403, 0.1, 0.058, 0.022, 0.01] | 0 | [300.0, 350.0, 450.0, 550.0, 700.0, 850.0, 1200.0, 1752.0] | [600.0, 700.0, 900.0, 1150.0, 1665.0, 2000.0, 3000.0, 4313.0]
HV 10A | HV 10A | 10 | 0 | [10.0, 1675.0, 0.344, 0.156, 0.1, 0.0417, 0.0171, 0.01] | [10.0, 1.3, 0.3, 0.155, 0.1, 0.0555, 0.023, 0.01] | 0 | [30.0, 32.0, 35.0, 37.0, 39.0, 50.0, 70.0, 88.0] | [60.0, 70.0, 80.0, 87.0, 94.0, 110.0, 150.0, 216.0]
HV 125A | HV 125A | 125 | 0 | [10.0, 1.82, 0.344, 0.1, 0.0467, 0.0269, 0.01] | [10.0, 2.478, 0.426, 0.1, 0.0427, 0.0211, 0.01] | 0 | [375.0, 500.0, 700.0, 925.0, 1200.0, 1500.0, 2341.0] | [750.0, 1000.0, 1500.0, 2200.0, 3000.0, 4000.0, 5765.0]
HV 160A | HV 160A | 160 | 0 | [10.0, 4.15, 1.03, 0.198, 0.1, 0.051, 0.0172, 0.01] | [10.0, 2.3, 0.734, 0.274, 0.1, 0.046, 0.0177, 0.01] | 0 | [480.0, 550.0, 700.0, 1000.0, 1260.0, 1600.0, 2500.0, 3227.0] | [960.0, 1300.0, 1700.0, 2200.0, 2996.0, 4000.0, 6000.0, 7946.0]
HV 16A | HV 16A | 16 | 0 | [10.0, 0.352, 0.164, 0.1, 0.0649, 0.0342, 0.01] | [10.0, 2.34, 0.722, 0.181, 0.1, 0.055, 0.0296, 0.01] | 0 | [48.0, 60.0, 65.0, 71.0, 80.0, 100.0, 162.0] | [96.0, 110.0, 125.0, 150.0, 168.0, 200.0, 250.0, 398.0]
HV 200A | HV 200A | 200 | 0 | [10.0, 4.267, 1.21, 0.403, 0.1, 0.058, 0.022, 0.01] | [10.0, 3.73, 1.654, 0.328, 0.1, 0.0531, 0.019, 0.01] | 0 | [600.0, 700.0, 900.0, 1150.0, 1665.0, 2000.0, 3000.0, 4313.0] | [1200.0, 1500.0, 1800.0, 2700.0, 3960.0, 5000.0, 7500.0, 10620.0]
HV 20A | HV 20A | 20 | 0 | [10.0, 1.3, 0.3, 0.155, 0.1, 0.0555, 0.023, 0.01] | [10.0, 1.3, 0.161, 0.1, 0.0611, 0.0399, 0.0141, 0.01] | 0 | [60.0, 70.0, 80.0, 87.0, 94.0, 110.0, 150.0, 216.0] | [120.0, 150.0, 200.0, 223.0, 260.0, 300.0, 450.0, 532.0]
HV 25A | HV 25A | 25 | 0 | [10.0, 2.512, 0.833, 0.299, 0.1, 0.0372, 0.0223, 0.01] | [10.0, 3.125, 0.597, 0.198, 0.1, 0.0378, 0.022, 0.01] | 0 | [75.0, 82.0, 90.0, 100.0, 124.0, 170.0, 200.0, 289.0] | [150.0, 170.0, 210.0, 250.0, 294.0, 400.0, 500.0, 711.0]
HV 31.5A | HV 31.5A | 31.5 | 0 | [10.0, 2.34, 0.722, 0.181, 0.1, 0.055, 0.0296, 0.01] | [10.0, 2.84, 0.368, 0.164, 0.1, 0.0621, 0.0378, 0.0195, 0.01] | 0 | [95.0, 110.0, 125.0, 150.0, 165.0, 200.0, 250.0, 390.0] | [189.0, 220.0, 300.0, 350.0, 393.0, 450.0, 530.0, 700.0, 960.0]
HV 40A | HV 40A | 40 | 0 | [10.0, 1.3, 0.161, 0.1, 0.0611, 0.0399, 0.0141, 0.01] | [10.0, 2.05, 0.369, 0.198, 0.1, 0.051, 0.0298, 0.01] | 0 | [120.0, 150.0, 200.0, 223.0, 260.0, 300.0, 450.0, 532.0] | [240.0, 300.0, 400.0, 450.0, 530.0, 650.0, 800.0, 1311.0]
HV 50A | HV 50A | 50 | 0 | [10.0, 3.215, 0.597, 0.198, 0.1, 0.0378, 0.022, 0.01] | [10.0, 3.64, 0.854, 0.281, 0.1, 0.0531, 0.022, 0.01] | 0 | [150.0, 170.0, 210.0, 250.0, 294.0, 400.0, 500.0, 711.0] | [300.0, 350.0, 450.0, 550.0, 700.0, 850.0, 1200.0, 1752.0]
HV 6.3A | HV 6.3A | 6.3 | 0 | [10.0, 1.39, 0.344, 0.168, 0.1, 0.056, 0.0263, 0.01] | [10.0, 1.711, 0.516, 0.198, 0.1, 0.0634, 0.0303, 0.01] | 0 | [19.0, 19.5, 20.4, 20.8, 22.0, 25.0, 32.0, 48.0] | [38.0, 40.0, 43.0, 48.0, 53.0, 60.0, 75.0, 118.0]
HV 63A | HV 63A | 63 | 0 | [10.0, 2.84, 0.368, 0.164, 0.1, 0.0621, 0.0378, 0.0195, 0.01] | [10.0, 1.82, 0.344, 0.1, 0.0467, 0.0269, 0.01] | 0 | [189.0, 220.0, 300.0, 350.0, 393.0, 450.0, 530.0, 700.0, 961.0] | [378.0, 500.0, 700.0, 934.0, 1200.0, 1500.0, 2366.0]
HV 80A | HV 80A | 80 | 0 | [10.0, 2.05, 0.369, 0.198, 0.1, 0.051, 0.0298, 0.01] | [10.0, 4.15, 1.03, 0.198, 0.1, 0.051, 0.0172, 0.01] | 0 | [240.0, 300.0, 400.0, 450.0, 530.0, 650.0, 800.0, 1311.0] | [480.0, 550.0, 700.0, 1000.0, 1260.0, 1600.0, 2500.0, 3227.0]
Siemens NH-1-100 | Siemens NH-1-100 | 100 | [5400.0, 2000.0, 400.0, 20.0, 1.0, 0.2, 0.012, 0.004] | 0 | 0 | [150.0, 190.0, 250.0, 430.0, 900.0, 1250.0, 2700.0, 3600.0] | 0 | 0
Siemens NH-1-125 | Siemens NH-1-125 | 125 | [4800.0, 120.0, 7.0, 0.1, 0.004] | 0 | 0 | [180.0, 400.0, 740.0, 2000.0, 4250.0] | 0 | 0
Siemens NH-1-16 | Siemens NH-1-16 | 16 | [4000.0, 400.0, 2.0, 0.1, 0.04, 0.01] | 0 | 0 | [26.0, 35.0, 75.0, 150.0, 200.0, 300.0] | 0 | 0
Siemens NH-1-160 | Siemens NH-1-160 | 160 | [4800.0, 120.0, 7.0, 0.1, 0.004] | 0 | 0 | [210.0, 500.0, 900.0, 2300.0, 5000.0] | 0 | 0
Siemens NH-1-25 | Siemens NH-1-25 | 25 | [4000.0, 1000.0, 10.0, 0.2, 0.02, 0.01] | 0 | 0 | [40.0, 50.0, 100.0, 210.0, 400.0, 500.0] | 0 | 0
Siemens NH-1-50 | Siemens NH-1-50 | 50 | [4000.0, 40.0, 4.0, 1.0, 0.02, 0.01] | 0 | 0 | [86.0, 200.0, 300.0, 400.0, 1000.0, 1280.0] | 0 | 0
Siemens NH-1-63 | Siemens NH-1-63 | 63 | [4000.0, 100.0, 10.0, 2.0, 0.04, 0.01] | 0 | 0 | [100.0, 200.0, 300.0, 400.0, 1000.0, 1500.0] | 0 | 0
Siemens NH-1-80 | Siemens NH-1-80 | 80 | [4800.0, 120.0, 7.0, 0.1, 0.01] | 0 | 0 | [150.58, 250.0, 450.0, 1150.0, 2470.0] | 0 | 0
Siemens NH-2-1000 | Siemens NH-2-1000 | 1000 | [4800.0, 120.0, 7.0, 0.1, 0.004] | 0 | 0 | [1900.0, 3500.0, 8400.0, 24000.0, 52000.0] | 0 | 0
Siemens NH-2-200 | Siemens NH-2-200 | 200 | [4800.0, 120.0, 7.0, 0.1, 0.004] | 0 | 0 | [280.0, 650.0, 1200.0, 3000.0, 7000.0] | 0 | 0
Siemens NH-2-224 | Siemens NH-2-224 | 224 | [4800.0, 120.0, 7.0, 0.2, 0.04, 0.004] | 0 | 0 | [400.0, 750.0, 1453.0, 3025.0, 4315.0, 7600.0] | 0 | 0
Siemens NH-2-250 | Siemens NH-2-250 | 250 | [4800.0, 120.0, 7.0, 0.1, 0.004] | 0 | 0 | [450.0, 800.0, 1650.0, 4000.0, 8500.0] | 0 | 0
Siemens NH-2-315 | Siemens NH-2-315 | 315 | [4800.0, 120.0, 7.0, 0.1, 0.004] | 0 | 0 | [550.0, 920.0, 1900.0, 5000.0, 11000.0] | 0 | 0
Siemens NH-2-355 | Siemens NH-2-355 | 355 | [4800.0, 120.0, 6.0, 0.1, 0.004] | 0 | 0 | [650.0, 1116.27, 2350.0, 5840.0, 12790.0] | 0 | 0
Siemens NH-2-400 | Siemens NH-2-400 | 400 | [4800.0, 120.0, 7.0, 0.1, 0.004] | 0 | 0 | [720.0, 1350.0, 2800.0, 6500.0, 15000.0] | 0 | 0
Siemens NH-2-425 | Siemens NH-2-425 | 425 | [4800.0, 120.0, 7.0, 0.1, 0.004] | 0 | 0 | [850.0, 1500.0, 3050.0, 7500.0, 16500.0] | 0 | 0
Siemens NH-2-630 | Siemens NH-2-630 | 630 | [4800.0, 120.0, 7.0, 0.1, 0.004] | 0 | 0 | [1200.0, 2000.0, 4800.0, 12000.0, 26000.0] | 0 | 0

## res_bus
| vm_pu | va_degree | p_mw | q_mvar
0 | 0.99317 | -0.13134 | 0.0011314 | 0.00028355
1 | 0.99313 | -0.132 | 0.00072941 | 0.00018281
2 | 0.99337 | -0.12745 | 0 | 0
3 | 0.99239 | -0.14629 | 0.0022744 | 0.00057003
4 | 0.99602 | -0.076129 | 0.0005181 | 0.00012985
5 | 0.99644 | -0.06806 | 0.00034196 | 8.5703e-05
6 | 0.99601 | -0.076427 | 0.0017454 | 0.00043744
7 | 0.9748 | -0.48588 | 0.0016842 | 0.00042211
8 | 0.97481 | -0.48569 | 0.0018323 | 0.00045921
9 | 0.99231 | -0.14792 | 0.00027242 | 6.8274e-05
10 | 0.99131 | -0.16738 | 0.00031215 | 7.8233e-05
11 | 0.99039 | -0.18524 | 0.00042813 | 0.0001073
12 | 0.99036 | -0.1858 | 0.0016632 | 0.00041683
13 | 0.9889 | -0.21418 | 0.00097585 | 0.00024457
14 | 0.98805 | -0.23084 | 0.0024377 | 0.00061095
15 | 0.98801 | -0.23149 | 0 | 0
16 | 0.98782 | -0.23532 | 0.001531 | 0.0003837
17 | 0.98801 | -0.23151 | 0.00054106 | 0.0001356
18 | 0.99601 | -0.076451 | 0.00025852 | 6.4792e-05
19 | 0.98869 | -0.21836 | 0.0015801 | 0.00039602
20 | 0.97709 | -0.44172 | 0.0040464 | 0.0010141
21 | 0.97672 | -0.4491 | 0.004063 | 0.0010183
22 | 0.97768 | -0.43028 | 0.0035296 | 0.00088459
23 | 0.97627 | -0.45792 | 0.003909 | 0.00097968
24 | 0.97657 | -0.45207 | 0.002322 | 0.00058194
25 | 0.97769 | -0.43006 | 0.0023813 | 0.00059681
26 | 0.97626 | -0.4581 | 0.0057226 | 0.0014342
27 | 0.97828 | -0.41832 | 0.002065 | 0.00051754
28 | 0.97846 | -0.41478 | 0.0053096 | 0.0013307
29 | 0.97884 | -0.40743 | 0.0030327 | 0.00076006
30 | 0.98687 | -0.251 | 0.010995 | 0.0027557
31 | 0.98754 | -0.23805 | 0 | 0
32 | 0.98808 | -0.22753 | 0.0012031 | 0.00030153
33 | 0.98192 | -0.3465 | 0.0038061 | 0.00095389
34 | 0.98195 | -0.34592 | 0 | 0
35 | 0.98845 | -0.2202 | 0.0018747 | 0.00046984
36 | 0.98287 | -0.32798 | 0 | 0
37 | 0.98148 | -0.35512 | 0 | 0
38 | 0.98916 | -0.20656 | 0 | 0
39 | 0.98513 | -0.28412 | 0 | 0
40 | 0.98421 | -0.30201 | 0.0037611 | 0.00094262
41 | 0.98943 | -0.20122 | 0 | 0
42 | 0.98323 | -0.32097 | 0 | 0
43 | 0.98103 | -0.36389 | 0.0028207 | 0.00070694
44 | 0.98145 | -0.35578 | 0.0027831 | 0.00069751
45 | 0.98926 | -0.20456 | 0.0057188 | 0.0014333
46 | 0.99028 | -0.18504 | 0.0021729 | 0.00054458
47 | 0.98099 | -0.36441 | 0.0037039 | 0.00092829
48 | 0.98046 | -0.37501 | 0.0052409 | 0.0013135
49 | 0.98921 | -0.20562 | 0.0027001 | 0.00067672
50 | 0.99118 | -0.16764 | 0.0021233 | 0.00053214
51 | 0.99823 | -0.033685 | 0.00060193 | 0.00015086
52 | 0.99886 | -0.021675 | 0.0050212 | 0.0012584
53 | 0.99648 | -0.067357 | 0.00066625 | 0.00016698
54 | 0.99909 | -0.017282 | 0 | 0
55 | 1 | 0 | -0.32429 | -0.082685
56 | 0.99694 | -0.058044 | 0.0054676 | 0.0013703
57 | 0.99817 | -0.034633 | 0.0047132 | 0.0011812
58 | 0.99519 | -0.091375 | 0.0035025 | 0.00087781
59 | 0.97647 | -0.45419 | 0.0010201 | 0.00025566
60 | 0.97644 | -0.45477 | 0.0016362 | 0.00041006
61 | 0.97657 | -0.45216 | 0 | 0
62 | 0.9764 | -0.45566 | 0 | 0
63 | 0.97677 | -0.44817 | 0.00020132 | 5.0456e-05
64 | 0.97749 | -0.43414 | 0 | 0
65 | 0.97779 | -0.42814 | 0.0020154 | 0.00050512
66 | 0.97637 | -0.45607 | 0.0012584 | 0.00031539
67 | 0.97634 | -0.45683 | 0.0004617 | 0.00011571
68 | 0.97825 | -0.419 | 0 | 0
69 | 0.97861 | -0.41197 | 0.0052817 | 0.0013237
70 | 0.97897 | -0.40485 | 0.0027253 | 0.00068303
71 | 0.98019 | -0.38095 | 0 | 0
72 | 0.99223 | -0.1476 | 0.0026939 | 0.00067515
73 | 0.99176 | -0.15667 | 0.0034957 | 0.0008761
74 | 0.99237 | -0.14498 | 0 | 0
75 | 0.99146 | -0.1626 | 0.003349 | 0.00083934
76 | 0.99307 | -0.13161 | 0.0034163 | 0.0008562
77 | 0.99132 | -0.16523 | 0.0031442 | 0.00078801
78 | 0.99551 | -0.085063 | 0.0057322 | 0.0014366
79 | 0.99131 | -0.16546 | 0.0038701 | 0.00096994
80 | 0.99741 | -0.049001 | 0.0031369 | 0.00078618
81 | 0.97919 | -0.39967 | 0.0044604 | 0.0011179
82 | 0.97791 | -0.42461 | 0.0045791 | 0.0011476
83 | 0.97734 | -0.43579 | 0.0011438 | 0.00028666
84 | 0.97665 | -0.44939 | 0.0050792 | 0.001273
85 | 0.97592 | -0.46368 | 0 | 0
86 | 0.97592 | -0.46369 | 0.0011754 | 0.00029458
87 | 0.97537 | -0.47462 | 0.0060148 | 0.0015074
88 | 0.97545 | -0.47298 | 0.0036656 | 0.0009187
89 | 0.97529 | -0.47612 | 0.0033867 | 0.00084878
90 | 0.97492 | -0.48355 | 0.0021436 | 0.00053723
91 | 0.9751 | -0.47986 | 0.003552 | 0.00089022
92 | 0.97488 | -0.48426 | 0 | 0
93 | 0.97488 | -0.48426 | 0.0032715 | 0.00081991
94 | 0.97487 | -0.48451 | 0.0019852 | 0.00049753
95 | 0.97466 | -0.4886 | 0.0040229 | 0.0010082
96 | 0.97461 | -0.48966 | 0.0023377 | 0.00058588
97 | 0.97453 | -0.49107 | 0.0044322 | 0.0011108
98 | 0.97461 | -0.48954 | 0.0034907 | 0.00087486
99 | 0.97456 | -0.49051 | 0.0035352 | 0.00088601
100 | 0.97455 | -0.49068 | 0.0044042 | 0.0011038
101 | 0.97984 | -0.3872 | 0.0052717 | 0.0013212
102 | 0.97957 | -0.39256 | 0.0045268 | 0.0011345
103 | 0.9795 | -0.39395 | 0.0046437 | 0.0011638
104 | 0.98565 | -0.27478 | 0.0043643 | 0.0010938
105 | 0.98596 | -0.26876 | 0.0045088 | 0.00113
106 | 0.98346 | -0.31721 | 0 | 0
107 | 0.9867 | -0.25441 | 0 | 0
108 | 0.98218 | -0.34208 | 0.0056965 | 0.0014277
109 | 0.98795 | -0.23024 | 0.0039445 | 0.00098859
110 | 0.98591 | -0.26969 | 0.0067259 | 0.0016857
111 | 0.98042 | -0.37651 | 0 | 0
112 | 0.98847 | -0.22026 | 0.0080053 | 0.0020063
113 | 0.9853 | -0.28172 | 0.0034866 | 0.00087382
114 | 0.97961 | -0.39231 | 0.0031368 | 0.00078615
115 | 0.99139 | -0.16397 | 0.0039839 | 0.00099847
116 | 0.98519 | -0.28383 | 0.002634 | 0.00066014
117 | 0.97937 | -0.39704 | 0.0034313 | 0.00085995
118 | 0.98462 | -0.29491 | 0.0016802 | 0.00042111
119 | 0.98464 | -0.2946 | 0.0021324 | 0.00053443
120 | 0.98471 | -0.29315 | 0.0036323 | 0.00091035
121 | 0.98486 | -0.29027 | 0.0026881 | 0.00067371
122 | 0.98488 | -0.28989 | 0.0038982 | 0.00097699
123 | 0.99145 | -0.16288 | 0.002732 | 0.0006847
124 | 0.99149 | -0.16197 | 0.0050578 | 0.0012676
125 | 0.99998 | 149.9956 | 0 | 0

## res_line
| p_from_mw | q_from_mvar | p_to_mw | q_to_mvar | pl_mw | ql_mvar | i_from_ka | i_to_ka | i_ka | vm_from_pu | va_from_degree | vm_to_pu | va_to_degree | loading_percent
0 | 0.00072943 | 0.00018216 | -0.00072941 | -0.00018281 | 2.2974e-08 | -6.4918e-07 | 0.0010926 | 0.0010929 | 0.0010929 | 0.99317 | -0.13134 | 0.99313 | -0.132 | 0.30024
1 | -0.0018608 | -0.0004657 | 0.0018611 | 0.0004644 | 3.4373e-07 | -1.3069e-06 | 0.0027877 | 0.0027872 | 0.0027877 | 0.99317 | -0.13134 | 0.99337 | -0.12745 | 0.76585
2 | 0.012058 | 0.0030236 | -0.012047 | -0.0030178 | 1.0814e-05 | 5.7777e-06 | 0.018063 | 0.018064 | 0.018064 | 0.99337 | -0.12745 | 0.99239 | -0.14629 | 4.9625
3 | -0.013919 | -0.003488 | 0.013954 | 0.0035071 | 3.4112e-05 | 1.9116e-05 | 0.02085 | 0.020849 | 0.02085 | 0.99337 | -0.12745 | 0.99602 | -0.076129 | 5.7281
4 | 0.009773 | 0.0024478 | -0.0097723 | -0.0024475 | 7.5759e-07 | 3.633e-07 | 0.014653 | 0.014653 | 0.014653 | 0.99239 | -0.14629 | 0.99231 | -0.14792 | 4.0256
5 | -0.016476 | -0.0041391 | 0.016482 | 0.0041428 | 6.3471e-06 | 3.6985e-06 | 0.024617 | 0.024617 | 0.024617 | 0.99602 | -0.076129 | 0.99644 | -0.06806 | 6.763
6 | 0.0020039 | 0.00050207 | -0.0020039 | -0.00050216 | 2.8513e-08 | -9.2166e-08 | 0.0029937 | 0.0029938 | 0.0029938 | 0.99602 | -0.076129 | 0.99601 | -0.076427 | 0.82247
7 | -0.016824 | -0.0042285 | 0.016824 | 0.0042288 | 5.641e-07 | 3.2999e-07 | 0.025128 | 0.025128 | 0.025128 | 0.99644 | -0.06806 | 0.99648 | -0.067357 | 6.9032
8 | 0.00025852 | 6.4726e-05 | -0.00025852 | -6.4792e-05 | 2.8628e-10 | -6.6426e-08 | 0.00038621 | 0.00038623 | 0.00038623 | 0.99601 | -0.076427 | 0.99601 | -0.076451 | 0.10611
9 | -0.0016842 | -0.00042211 | 0.0016843 | 0.00042205 | 1.5228e-08 | -6.6843e-08 | 0.002571 | 0.002571 | 0.002571 | 0.9748 | -0.48588 | 0.97481 | -0.48569 | 0.70631
10 | -0.0035165 | -0.00088125 | 0.0035167 | 0.00088115 | 1.9893e-07 | -1.0222e-07 | 0.0053678 | 0.0053678 | 0.0053678 | 0.97481 | -0.48569 | 0.97487 | -0.48451 | 1.4747
11 | 0.0094998 | 0.0023792 | -0.009491 | -0.002375 | 8.7952e-06 | 4.1373e-06 | 0.014245 | 0.014245 | 0.014245 | 0.99231 | -0.14792 | 0.99131 | -0.16738 | 3.9136
12 | 0.0091789 | 0.0022968 | -0.0091711 | -0.0022932 | 7.799e-06 | 3.5801e-06 | 0.013777 | 0.013777 | 0.013777 | 0.99131 | -0.16738 | 0.99039 | -0.18524 | 3.785
13 | 0.0016632 | 0.00041662 | -0.0016632 | -0.00041683 | 4.4237e-08 | -2.1478e-07 | 0.0024989 | 0.0024989 | 0.0024989 | 0.99039 | -0.18524 | 0.99036 | -0.1858 | 0.68652
14 | 0.0070797 | 0.0017693 | -0.00707 | -0.001766 | 9.7291e-06 | 3.2797e-06 | 0.010635 | 0.010636 | 0.010636 | 0.99039 | -0.18524 | 0.9889 | -0.21418 | 2.922
15 | 0.0015805 | 0.00039432 | -0.0015801 | -0.00039602 | 3.1421e-07 | -1.6997e-06 | 0.0023775 | 0.0023782 | 0.0023782 | 0.9889 | -0.21418 | 0.98869 | -0.21836 | 0.65335
16 | 0.0045137 | 0.0011271 | -0.0045101 | -0.0011275 | 3.5738e-06 | -3.6184e-07 | 0.0067904 | 0.0067913 | 0.0067913 | 0.9889 | -0.21418 | 0.98805 | -0.23084 | 1.8657
17 | 0.00054107 | 0.00013473 | -0.00054106 | -0.00013557 | 1.6493e-08 | -8.3806e-07 | 0.00081456 | 0.00081486 | 0.00081486 | 0.98805 | -0.23084 | 0.98801 | -0.23149 | 0.22386
18 | 0.0015313 | 0.00038181 | -0.001531 | -0.0003837 | 3.2615e-07 | -1.8858e-06 | 0.0023055 | 0.0023062 | 0.0023062 | 0.98805 | -0.23084 | 0.98782 | -0.23532 | 0.63358
19 | 0.00054106 | 0.00013557 | -0.00054106 | -0.0001356 | 6.21e-10 | -3.1541e-08 | 0.00081486 | 0.00081487 | 0.00081487 | 0.98801 | -0.23149 | 0.98801 | -0.23151 | 0.22387
20 | 0.016027 | 0.0040187 | -0.016021 | -0.0040154 | 5.639e-06 | 3.2929e-06 | 0.024408 | 0.024408 | 0.024408 | 0.97709 | -0.44172 | 0.97672 | -0.4491 | 6.7055
21 | -0.020073 | -0.0050329 | 0.020084 | 0.0050395 | 1.0949e-05 | 6.6159e-06 | 0.03057 | 0.03057 | 0.03057 | 0.97709 | -0.44172 | 0.97768 | -0.43028 | 8.3983
22 | 0.0096357 | 0.0024159 | -0.0096316 | -0.0024139 | 4.0463e-06 | 1.9633e-06 | 0.01468 | 0.01468 | 0.01468 | 0.97672 | -0.4491 | 0.97627 | -0.45792 | 4.0331
23 | 0.0023223 | 0.00058127 | -0.002322 | -0.00058194 | 3.2853e-07 | -6.6562e-07 | 0.0035377 | 0.003538 | 0.003538 | 0.97672 | -0.4491 | 0.97657 | -0.45207 | 0.97198
24 | -0.023614 | -0.0059241 | 0.023614 | 0.0059242 | 2.455e-07 | 1.5076e-07 | 0.035942 | 0.035942 | 0.035942 | 0.97768 | -0.43028 | 0.97769 | -0.43006 | 9.8741
25 | 0.0057227 | 0.0014342 | -0.0057226 | -0.0014342 | 4.9751e-08 | 1.0036e-08 | 0.0087224 | 0.0087224 | 0.0087224 | 0.97627 | -0.45792 | 0.97626 | -0.4581 | 2.3963
26 | -0.025995 | -0.006521 | 0.02601 | 0.00653 | 1.4562e-05 | 9.0085e-06 | 0.039566 | 0.039566 | 0.039566 | 0.97769 | -0.43006 | 0.97828 | -0.41832 | 10.8698
27 | -0.028075 | -0.0070476 | 0.028079 | 0.0070505 | 4.7318e-06 | 2.9415e-06 | 0.042707 | 0.042707 | 0.042707 | 0.97828 | -0.41832 | 0.97846 | -0.41478 | 11.7327
28 | -0.033389 | -0.0083812 | 0.033401 | 0.0083886 | 1.171e-05 | 7.3425e-06 | 0.050782 | 0.050782 | 0.050782 | 0.97846 | -0.41478 | 0.97884 | -0.40743 | 13.951
29 | -0.036433 | -0.0091486 | 0.036451 | 0.00916 | 1.8081e-05 | 1.1374e-05 | 0.055392 | 0.055392 | 0.055392 | 0.97884 | -0.40743 | 0.97937 | -0.39704 | 15.2175
30 | -0.010995 | -0.0027557 | 0.011002 | 0.0027592 | 6.7865e-06 | 3.5015e-06 | 0.016579 | 0.016579 | 0.016579 | 0.98687 | -0.251 | 0.98754 | -0.23805 | 4.5547
31 | -0.011002 | -0.0027592 | 0.011008 | 0.0027621 | 5.5166e-06 | 2.8454e-06 | 0.016579 | 0.016578 | 0.016579 | 0.98754 | -0.23805 | 0.98808 | -0.22753 | 4.5546
32 | -0.012211 | -0.0030636 | 0.012215 | 0.0030659 | 4.2675e-06 | 2.3001e-06 | 0.01839 | 0.01839 | 0.01839 | 0.98808 | -0.22753 | 0.98845 | -0.2202 | 5.0523
33 | -0.0038061 | -0.00095389 | 0.0038062 | 0.00095385 | 1.0558e-07 | -3.9488e-08 | 0.0057677 | 0.0057677 | 0.0057677 | 0.98192 | -0.3465 | 0.98195 | -0.34592 | 1.5845
34 | -0.029135 | -0.007316 | 0.02916 | 0.0073316 | 2.4957e-05 | 1.554e-05 | 0.044156 | 0.044155 | 0.044156 | 0.98195 | -0.34592 | 0.98287 | -0.32798 | 12.1307
35 | 0.025329 | 0.0063622 | -0.025318 | -0.0063553 | 1.1116e-05 | 6.8596e-06 | 0.038388 | 0.038388 | 0.038388 | 0.98195 | -0.34592 | 0.98148 | -0.35512 | 10.5461
36 | -0.01409 | -0.0035357 | 0.014099 | 0.0035409 | 9.1723e-06 | 5.173e-06 | 0.021212 | 0.021212 | 0.021212 | 0.98845 | -0.2202 | 0.98916 | -0.20656 | 5.8276
37 | -0.02916 | -0.0073316 | 0.02917 | 0.0073376 | 9.768e-06 | 6.0821e-06 | 0.044155 | 0.044155 | 0.044155 | 0.98287 | -0.32798 | 0.98323 | -0.32097 | 12.1306
38 | 0.022535 | 0.0056579 | -0.022525 | -0.0056522 | 9.4279e-06 | 5.7619e-06 | 0.034168 | 0.034169 | 0.034169 | 0.98148 | -0.35512 | 0.98103 | -0.36389 | 9.387
39 | 0.0027832 | 0.0006974 | -0.0027831 | -0.00069751 | 8.7651e-08 | -1.0981e-07 | 0.0042195 | 0.0042196 | 0.0042196 | 0.98148 | -0.35512 | 0.98145 | -0.35578 | 1.1592
40 | -0.014099 | -0.0035409 | 0.014103 | 0.0035429 | 3.5908e-06 | 2.0248e-06 | 0.021212 | 0.021212 | 0.021212 | 0.98916 | -0.20656 | 0.98943 | -0.20122 | 5.8275
41 | 0.10349 | 0.026218 | -0.1034 | -0.026161 | 8.8852e-05 | 5.6742e-05 | 0.15643 | 0.15643 | 0.15643 | 0.98513 | -0.28412 | 0.98421 | -0.30201 | 42.974
42 | -0.10349 | -0.026218 | 0.10391 | 0.026483 | 0.0004139 | 0.00026432 | 0.15643 | 0.15643 | 0.15643 | 0.98513 | -0.28412 | 0.98943 | -0.20122 | 42.974
43 | 0.099644 | 0.025219 | -0.099553 | -0.025161 | 9.059e-05 | 5.7842e-05 | 0.15074 | 0.15074 | 0.15074 | 0.98421 | -0.30201 | 0.98323 | -0.32097 | 41.4118
44 | 0.0084204 | 0.0021104 | -0.008419 | -0.0021098 | 1.3392e-06 | 5.7114e-07 | 0.012663 | 0.012664 | 0.012664 | 0.98943 | -0.20122 | 0.98926 | -0.20456 | 3.479
45 | -0.12643 | -0.032136 | 0.12653 | 0.032199 | 9.8609e-05 | 6.3016e-05 | 0.1903 | 0.1903 | 0.1903 | 0.98943 | -0.20122 | 0.99028 | -0.18504 | 52.2803
46 | 0.070383 | 0.017823 | -0.070237 | -0.01773 | 0.00014648 | 9.3311e-05 | 0.10658 | 0.10658 | 0.10658 | 0.98323 | -0.32097 | 0.98099 | -0.36441 | 29.2813
47 | 0.019705 | 0.0049452 | -0.019694 | -0.0049389 | 1.0442e-05 | 6.2896e-06 | 0.02989 | 0.02989 | 0.02989 | 0.98103 | -0.36389 | 0.98046 | -0.37501 | 8.2116
48 | 0.0027003 | 0.00067652 | -0.0027001 | -0.00067672 | 1.3604e-07 | -1.9525e-07 | 0.0040616 | 0.0040617 | 0.0040617 | 0.98926 | -0.20456 | 0.98921 | -0.20562 | 1.1159
49 | -0.1287 | -0.032743 | 0.12881 | 0.032812 | 0.00010805 | 6.9053e-05 | 0.19357 | 0.19357 | 0.19357 | 0.99028 | -0.18504 | 0.99118 | -0.16764 | 53.1773
50 | 0.066533 | 0.016802 | -0.066421 | -0.01673 | 0.0001122 | 7.1437e-05 | 0.10097 | 0.10097 | 0.10097 | 0.98099 | -0.36441 | 0.97919 | -0.39967 | 27.7378
51 | 0.014453 | 0.0036254 | -0.014445 | -0.0036206 | 8.3898e-06 | 4.7835e-06 | 0.021936 | 0.021936 | 0.021936 | 0.98046 | -0.37501 | 0.97984 | -0.3872 | 6.0265
52 | -0.13093 | -0.033345 | 0.13108 | 0.033436 | 0.00014327 | 9.1565e-05 | 0.19675 | 0.19675 | 0.19675 | 0.99118 | -0.16764 | 0.99237 | -0.14498 | 54.053
53 | -0.018121 | -0.0045632 | 0.018131 | 0.0045694 | 1.0412e-05 | 6.1662e-06 | 0.027019 | 0.027019 | 0.027019 | 0.99823 | -0.033685 | 0.99886 | -0.021675 | 7.4229
54 | 0.017519 | 0.0044124 | -0.017491 | -0.0043958 | 2.8163e-05 | 1.6588e-05 | 0.026122 | 0.026123 | 0.026123 | 0.99823 | -0.033685 | 0.99648 | -0.067357 | 7.1766
55 | -0.023152 | -0.0058278 | 0.023157 | 0.0058308 | 4.8626e-06 | 2.9694e-06 | 0.034499 | 0.034499 | 0.034499 | 0.99886 | -0.021675 | 0.99909 | -0.017282 | 9.4779
56 | -0.15677 | -0.040049 | 0.1569 | 0.040133 | 0.00013111 | 8.3576e-05 | 0.23376 | 0.23376 | 0.23376 | 0.99909 | -0.017282 | 1 | 0 | 32.11
57 | 0.13361 | 0.034218 | -0.13335 | -0.03405 | 0.00026329 | 0.00016827 | 0.19926 | 0.19926 | 0.19926 | 0.99909 | -0.017282 | 0.99694 | -0.058044 | 54.7423
58 | 0.16574 | 0.042553 | -0.16546 | -0.042375 | 0.00027812 | 0.00017736 | 0.24698 | 0.24698 | 0.24698 | 1 | 0 | 0.99817 | -0.034633 | 33.9264
59 | 0.12788 | 0.03268 | -0.12768 | -0.032548 | 0.00020578 | 0.0001315 | 0.1911 | 0.1911 | 0.1911 | 0.99694 | -0.058044 | 0.99519 | -0.091375 | 52.5003
60 | 0.16075 | 0.041194 | -0.16064 | -0.041123 | 0.00011186 | 7.1319e-05 | 0.23996 | 0.23996 | 0.23996 | 0.99817 | -0.034633 | 0.99741 | -0.049001 | 32.9613
61 | 0.12418 | 0.03167 | -0.12375 | -0.031401 | 0.00042173 | 0.00026949 | 0.18586 | 0.18586 | 0.18586 | 0.99519 | -0.091375 | 0.99149 | -0.16197 | 51.0616
62 | 0.0033565 | 0.00083889 | -0.0033564 | -0.00083895 | 9.2529e-08 | -5.8793e-08 | 0.0051141 | 0.0051141 | 0.0051141 | 0.97647 | -0.45419 | 0.97644 | -0.45477 | 1.405
63 | -0.0043766 | -0.0010946 | 0.004377 | 0.0010945 | 4.2426e-07 | -4.676e-08 | 0.0066686 | 0.0066684 | 0.0066686 | 0.97647 | -0.45419 | 0.97657 | -0.45216 | 1.832
64 | 0.0017202 | 0.00042889 | -0.0017202 | -0.00042919 | 7.2565e-08 | -3.0595e-07 | 0.0026207 | 0.0026208 | 0.0026208 | 0.97644 | -0.45477 | 0.9764 | -0.45566 | 0.72001
65 | -0.004377 | -0.0010945 | 0.0043779 | 0.0010944 | 8.2968e-07 | -9.167e-08 | 0.0066684 | 0.0066682 | 0.0066684 | 0.97657 | -0.45216 | 0.97677 | -0.44817 | 1.832
66 | 0.0012584 | 0.00031518 | -0.0012584 | -0.00031539 | 2.464e-08 | -2.0767e-07 | 0.0019178 | 0.0019179 | 0.0019179 | 0.9764 | -0.45566 | 0.97637 | -0.45607 | 0.52688
67 | 0.00046173 | 0.00011401 | -0.0004617 | -0.00011571 | 2.5471e-08 | -1.7008e-06 | 0.00070306 | 0.00070367 | 0.00070367 | 0.9764 | -0.45566 | 0.97634 | -0.45683 | 0.19332
68 | -0.0045792 | -0.0011449 | 0.0045822 | 0.0011447 | 3.055e-06 | -1.4261e-07 | 0.0069749 | 0.0069742 | 0.0069749 | 0.97677 | -0.44817 | 0.97749 | -0.43414 | 1.9162
69 | -0.0045822 | -0.0011447 | 0.0045835 | 0.0011447 | 1.3073e-06 | -6.2096e-08 | 0.0069742 | 0.0069738 | 0.0069742 | 0.97749 | -0.43414 | 0.97779 | -0.42814 | 1.916
70 | -0.006599 | -0.0016498 | 0.0066019 | 0.0016507 | 2.8684e-06 | 8.837e-07 | 0.010041 | 0.010041 | 0.010041 | 0.97779 | -0.42814 | 0.97825 | -0.419 | 2.7585
71 | -0.0066019 | -0.0016507 | 0.0066041 | 0.0016513 | 2.2069e-06 | 6.7923e-07 | 0.010041 | 0.01004 | 0.010041 | 0.97825 | -0.419 | 0.97861 | -0.41197 | 2.7584
72 | -0.011886 | -0.0029751 | 0.01189 | 0.0029772 | 4.03e-06 | 2.1656e-06 | 0.018071 | 0.018071 | 0.018071 | 0.97861 | -0.41197 | 0.97897 | -0.40485 | 4.9647
73 | -0.014615 | -0.0036603 | 0.014632 | 0.0036698 | 1.6646e-05 | 9.5211e-06 | 0.022214 | 0.022213 | 0.022214 | 0.97897 | -0.40485 | 0.98019 | -0.38095 | 6.1027
74 | -0.014632 | -0.0036698 | 0.014635 | 0.0036716 | 3.0997e-06 | 1.7726e-06 | 0.022213 | 0.022213 | 0.022213 | 0.98019 | -0.38095 | 0.98042 | -0.37651 | 6.1025
75 | 0.013869 | 0.0034785 | -0.013863 | -0.0034751 | 5.9915e-06 | 3.3578e-06 | 0.0208 | 0.0208 | 0.0208 | 0.99223 | -0.1476 | 0.99176 | -0.15667 | 5.7142
76 | -0.016563 | -0.0041536 | 0.016565 | 0.0041548 | 2.0712e-06 | 1.2099e-06 | 0.024839 | 0.024839 | 0.024839 | 0.99223 | -0.1476 | 0.99237 | -0.14498 | 6.824
77 | 0.010367 | 0.002599 | -0.010364 | -0.0025976 | 2.9284e-06 | 1.4578e-06 | 0.015555 | 0.015555 | 0.015555 | 0.99176 | -0.15667 | 0.99146 | -0.1626 | 4.2734
78 | -0.14764 | -0.037591 | 0.14774 | 0.037652 | 9.5261e-05 | 6.07e-05 | 0.22159 | 0.22159 | 0.22159 | 0.99237 | -0.14498 | 0.99307 | -0.13161 | 30.4385
79 | 0.0070152 | 0.0017582 | -0.0070144 | -0.0017579 | 8.7811e-07 | 2.8962e-07 | 0.010529 | 0.010529 | 0.010529 | 0.99146 | -0.1626 | 0.99132 | -0.16523 | 2.8925
80 | -0.15115 | -0.038508 | 0.15149 | 0.038725 | 0.00034026 | 0.00021685 | 0.22671 | 0.22671 | 0.22671 | 0.99307 | -0.13161 | 0.99551 | -0.085063 | 31.1416
81 | 0.0038702 | 0.00096993 | -0.0038701 | -0.00096994 | 4.232e-08 | -1.6028e-08 | 0.0058092 | 0.0058093 | 0.0058093 | 0.99132 | -0.16523 | 0.99131 | -0.16546 | 1.596
82 | -0.15723 | -0.040161 | 0.1575 | 0.040336 | 0.00027464 | 0.00017508 | 0.23528 | 0.23528 | 0.23528 | 0.99551 | -0.085063 | 0.99741 | -0.049001 | 32.3185
83 | 0.06196 | 0.015612 | -0.061886 | -0.015565 | 7.3852e-05 | 4.6987e-05 | 0.094188 | 0.094188 | 0.094188 | 0.97919 | -0.39967 | 0.97791 | -0.42461 | 25.8757
84 | 0.057307 | 0.014418 | -0.057277 | -0.014398 | 3.0592e-05 | 1.9445e-05 | 0.08722 | 0.08722 | 0.08722 | 0.97791 | -0.42461 | 0.97734 | -0.43579 | 23.9616
85 | 0.056133 | 0.014112 | -0.056097 | -0.014089 | 3.6407e-05 | 2.3134e-05 | 0.085479 | 0.085479 | 0.085479 | 0.97734 | -0.43579 | 0.97665 | -0.44939 | 23.4832
86 | 0.051017 | 0.012816 | -0.050983 | -0.012794 | 3.4771e-05 | 2.2062e-05 | 0.07774 | 0.07774 | 0.07774 | 0.97665 | -0.44939 | 0.97592 | -0.46368 | 21.3572
87 | 0.023302 | 0.0058472 | -0.023302 | -0.0058472 | 1.8186e-08 | 1.1158e-08 | 0.035531 | 0.035531 | 0.035531 | 0.97592 | -0.46368 | 0.97592 | -0.46369 | 9.7614
88 | 0.027681 | 0.0069463 | -0.027666 | -0.0069374 | 1.4432e-05 | 8.9667e-06 | 0.042209 | 0.042209 | 0.042209 | 0.97592 | -0.46368 | 0.97537 | -0.47462 | 11.5958
89 | 0.022126 | 0.0055526 | -0.022117 | -0.0055467 | 9.7979e-06 | 5.984e-06 | 0.033739 | 0.033739 | 0.033739 | 0.97592 | -0.46369 | 0.97545 | -0.47298 | 9.2691
90 | 0.021652 | 0.0054299 | -0.02165 | -0.005429 | 1.5485e-06 | 9.438e-07 | 0.033033 | 0.033033 | 0.033033 | 0.97537 | -0.47462 | 0.97529 | -0.47612 | 9.0749
91 | 0.018451 | 0.004628 | -0.018442 | -0.0046224 | 9.2831e-06 | 5.5514e-06 | 0.028148 | 0.028148 | 0.028148 | 0.97545 | -0.47298 | 0.97492 | -0.48355 | 7.7329
92 | 0.018263 | 0.0045802 | -0.01826 | -0.0045783 | 3.2557e-06 | 1.9441e-06 | 0.027866 | 0.027866 | 0.027866 | 0.97529 | -0.47612 | 0.9751 | -0.47986 | 7.6554
93 | 0.016298 | 0.0040852 | -0.016298 | -0.0040848 | 5.5806e-07 | 3.2717e-07 | 0.024876 | 0.024876 | 0.024876 | 0.97492 | -0.48355 | 0.97488 | -0.48426 | 6.8341
94 | 0.014708 | 0.003688 | -0.014705 | -0.0036863 | 3.0835e-06 | 1.7699e-06 | 0.022445 | 0.022445 | 0.022445 | 0.9751 | -0.47986 | 0.97488 | -0.48426 | 6.1663
95 | 0.0055019 | 0.0013787 | -0.0055019 | -0.0013787 | 6.3638e-08 | 1.0726e-08 | 0.0083979 | 0.0083979 | 0.0083979 | 0.97488 | -0.48426 | 0.97487 | -0.48451 | 2.3071
96 | 0.010796 | 0.0027062 | -0.010793 | -0.002705 | 2.2278e-06 | 1.1531e-06 | 0.016478 | 0.016478 | 0.016478 | 0.97488 | -0.48426 | 0.97466 | -0.4886 | 4.527
97 | 0.011433 | 0.0028664 | -0.011431 | -0.0028648 | 2.8769e-06 | 1.5272e-06 | 0.017452 | 0.017452 | 0.017452 | 0.97488 | -0.48426 | 0.97461 | -0.48954 | 4.7945
98 | 0.0067705 | 0.0016968 | -0.0067701 | -0.0016967 | 3.4338e-07 | 1.1296e-07 | 0.010336 | 0.010337 | 0.010337 | 0.97466 | -0.4886 | 0.97461 | -0.48966 | 2.8397
99 | 0.0044325 | 0.0011108 | -0.0044322 | -0.0011108 | 2.973e-07 | -2.543e-08 | 0.0067674 | 0.0067675 | 0.0067675 | 0.97461 | -0.48966 | 0.97453 | -0.49107 | 1.8592
100 | 0.0079399 | 0.00199 | -0.0079395 | -0.0019898 | 3.6748e-07 | 1.5209e-07 | 0.012122 | 0.012122 | 0.012122 | 0.97461 | -0.48954 | 0.97456 | -0.49051 | 3.3303
101 | 0.0044043 | 0.0011038 | -0.0044042 | -0.0011038 | 3.6058e-08 | -3.4173e-09 | 0.0067247 | 0.0067247 | 0.0067247 | 0.97456 | -0.49051 | 0.97455 | -0.49068 | 1.8474
102 | 0.0091732 | 0.0022994 | -0.0091708 | -0.0022983 | 2.3434e-06 | 1.0943e-06 | 0.013931 | 0.013931 | 0.013931 | 0.97984 | -0.3872 | 0.97957 | -0.39256 | 3.8272
103 | 0.004644 | 0.0011638 | -0.0046437 | -0.0011638 | 3.0756e-07 | -1.0616e-08 | 0.0070544 | 0.0070545 | 0.0070545 | 0.97957 | -0.39256 | 0.9795 | -0.39395 | 1.938
104 | -0.068057 | -0.017216 | 0.068076 | 0.017229 | 1.9674e-05 | 1.2528e-05 | 0.1028 | 0.1028 | 0.1028 | 0.98565 | -0.27478 | 0.98596 | -0.26876 | 28.2421
105 | 0.063692 | 0.016122 | -0.063563 | -0.01604 | 0.00012944 | 8.237e-05 | 0.096213 | 0.096213 | 0.096213 | 0.98565 | -0.27478 | 0.98346 | -0.31721 | 26.4321
106 | -0.072585 | -0.018359 | 0.072635 | 0.018391 | 5.0014e-05 | 3.1867e-05 | 0.10961 | 0.10961 | 0.10961 | 0.98596 | -0.26876 | 0.9867 | -0.25441 | 30.1115
107 | 0.063563 | 0.01604 | -0.063487 | -0.015992 | 7.5594e-05 | 4.8104e-05 | 0.096213 | 0.096213 | 0.096213 | 0.98346 | -0.31721 | 0.98218 | -0.34208 | 26.4321
108 | -0.099551 | -0.025149 | 0.099667 | 0.025223 | 0.00011548 | 7.3735e-05 | 0.1502 | 0.1502 | 0.1502 | 0.9867 | -0.25441 | 0.98795 | -0.23024 | 41.2643
109 | 0.026916 | 0.0067589 | -0.026897 | -0.0067467 | 1.9611e-05 | 1.2146e-05 | 0.040596 | 0.040596 | 0.040596 | 0.9867 | -0.25441 | 0.98591 | -0.26969 | 11.1529
110 | 0.057791 | 0.014564 | -0.057696 | -0.014504 | 9.503e-05 | 6.0402e-05 | 0.087583 | 0.087583 | 0.087583 | 0.98218 | -0.34208 | 0.98042 | -0.37651 | 24.0612
111 | -0.10361 | -0.026212 | 0.10366 | 0.026243 | 4.9598e-05 | 3.1673e-05 | 0.15614 | 0.15614 | 0.15614 | 0.98795 | -0.23024 | 0.98847 | -0.22026 | 42.8965
112 | 0.020171 | 0.005061 | -0.020159 | -0.0050541 | 1.1558e-05 | 6.9736e-06 | 0.030445 | 0.030445 | 0.030445 | 0.98591 | -0.26969 | 0.9853 | -0.28172 | 8.3641
113 | 0.043061 | 0.010832 | -0.043029 | -0.010812 | 3.2478e-05 | 2.0531e-05 | 0.06537 | 0.06537 | 0.06537 | 0.98042 | -0.37651 | 0.97961 | -0.39231 | 17.9587
114 | -0.11167 | -0.02825 | 0.11197 | 0.028443 | 0.00030255 | 0.00019326 | 0.16819 | 0.16819 | 0.16819 | 0.98847 | -0.22026 | 0.99139 | -0.16397 | 46.2072
115 | 0.016673 | 0.0041803 | -0.016671 | -0.0041793 | 1.6831e-06 | 9.8701e-07 | 0.02518 | 0.02518 | 0.02518 | 0.9853 | -0.28172 | 0.98519 | -0.28383 | 6.9175
116 | 0.039892 | 0.010026 | -0.039883 | -0.01002 | 9.0003e-06 | 5.6779e-06 | 0.060605 | 0.060605 | 0.060605 | 0.97961 | -0.39231 | 0.97937 | -0.39704 | 16.6497
117 | -0.11595 | -0.029442 | 0.11596 | 0.029445 | 6.0678e-06 | 3.8765e-06 | 0.17417 | 0.17417 | 0.17417 | 0.99139 | -0.16397 | 0.99145 | -0.16288 | 47.8499
118 | 0.014037 | 0.0035191 | -0.014033 | -0.0035168 | 4.046e-06 | 2.2839e-06 | 0.021202 | 0.021202 | 0.021202 | 0.98519 | -0.28383 | 0.98488 | -0.28989 | 5.8246
119 | -0.0016802 | -0.00042111 | 0.0016803 | 0.000421 | 2.42e-08 | -1.1181e-07 | 0.0025393 | 0.0025392 | 0.0025393 | 0.98462 | -0.29491 | 0.98464 | -0.2946 | 0.6976
120 | -0.0038127 | -0.00095542 | 0.0038129 | 0.00095532 | 2.6472e-07 | -1.0107e-07 | 0.0057618 | 0.0057617 | 0.0057618 | 0.98464 | -0.2946 | 0.98471 | -0.29315 | 1.5829
121 | -0.0074453 | -0.0018657 | 0.0074463 | 0.0018661 | 1.0202e-06 | 3.7946e-07 | 0.011251 | 0.01125 | 0.011251 | 0.98471 | -0.29315 | 0.98486 | -0.29027 | 3.0908
122 | -0.010134 | -0.0025398 | 0.010135 | 0.0025399 | 1.8623e-07 | 9.2233e-08 | 0.015312 | 0.015312 | 0.015312 | 0.98486 | -0.29027 | 0.98488 | -0.28989 | 4.2066
123 | -0.11869 | -0.03013 | 0.1187 | 0.030133 | 5.188e-06 | 3.3147e-06 | 0.17827 | 0.17827 | 0.17827 | 0.99145 | -0.16288 | 0.99149 | -0.16197 | 48.9763

## res_trafo
| p_hv_mw | q_hv_mvar | p_lv_mw | q_lv_mvar | pl_mw | ql_mvar | i_hv_ka | i_lv_ka | vm_hv_pu | va_hv_degree | vm_lv_pu | va_lv_degree | loading_percent
0 | -1.2729e-15 | -1.3162e-15 | 0.00165 | 1.2699e-07 | 0.00165 | 1.2699e-07 | 5.2857e-17 | 0.0023815 | 0.99998 | 149.9956 | 1 | 0 | 0.2619

## res_ext_grid
| p_mw | q_mvar
0 | 0.32819 | 0.083662

## res_load
| p_mw | q_mvar
0 | 0.0011314 | 0.00028355
1 | 0.00072941 | 0.00018281
2 | 0.0022744 | 0.00057003
3 | 0.0005181 | 0.00012985
4 | 0.00034196 | 8.5703e-05
5 | 0.0017454 | 0.00043744
6 | 0.0016842 | 0.00042211
7 | 0.0018323 | 0.00045921
8 | 0.00027242 | 6.8274e-05
9 | 0.00031215 | 7.8233e-05
10 | 0.00042813 | 0.0001073
11 | 0.0016632 | 0.00041683
12 | 0.00097585 | 0.00024457
13 | 0.0024377 | 0.00061095
14 | 0.001531 | 0.0003837
15 | 0.00054106 | 0.0001356
16 | 0.00025852 | 6.4792e-05
17 | 0.0015801 | 0.00039602
18 | 0.0040464 | 0.0010141
19 | 0.004063 | 0.0010183
20 | 0.0035296 | 0.00088459
21 | 0.003909 | 0.00097968
22 | 0.002322 | 0.00058194
23 | 0.0023813 | 0.00059681
24 | 0.0057226 | 0.0014342
25 | 0.002065 | 0.00051754
26 | 0.0053096 | 0.0013307
27 | 0.0030327 | 0.00076006
28 | 0.010995 | 0.0027557
29 | 0.0012031 | 0.00030153
30 | 0.0038061 | 0.00095389
31 | 0.0018747 | 0.00046984
32 | 0.0037611 | 0.00094262
33 | 0.0028207 | 0.00070694
34 | 0.0027831 | 0.00069751
35 | 0.0057188 | 0.0014333
36 | 0.0021729 | 0.00054458
37 | 0.0037039 | 0.00092829
38 | 0.0052409 | 0.0013135
39 | 0.0027001 | 0.00067672
40 | 0.0021233 | 0.00053214
41 | 0.00060193 | 0.00015086
42 | 0.0050212 | 0.0012584
43 | 0.00066625 | 0.00016698
44 | 0.003895 | 0.00097617
45 | 0.0054676 | 0.0013703
46 | 0.0047132 | 0.0011812
47 | 0.0035025 | 0.00087781
48 | 0.0010201 | 0.00025566
49 | 0.0016362 | 0.00041006
50 | 0.00020132 | 5.0456e-05
51 | 0.0020154 | 0.00050512
52 | 0.0012584 | 0.00031539
53 | 0.0004617 | 0.00011571
54 | 0.0052817 | 0.0013237
55 | 0.0027253 | 0.00068303
56 | 0.0026939 | 0.00067515
57 | 0.0034957 | 0.0008761
58 | 0.003349 | 0.00083934
59 | 0.0034163 | 0.0008562
60 | 0.0031442 | 0.00078801
61 | 0.0057322 | 0.0014366
62 | 0.0038701 | 0.00096994
63 | 0.0031369 | 0.00078618
64 | 0.0044604 | 0.0011179
65 | 0.0045791 | 0.0011476
66 | 0.0011438 | 0.00028666
67 | 0.0050792 | 0.001273
68 | 0.0011754 | 0.00029458
69 | 0.0060148 | 0.0015074
70 | 0.0036656 | 0.0009187
71 | 0.0033867 | 0.00084878
72 | 0.0021436 | 0.00053723
73 | 0.003552 | 0.00089022
74 | 0.0032715 | 0.00081991
75 | 0.0019852 | 0.00049753
76 | 0.0040229 | 0.0010082
77 | 0.0023377 | 0.00058588
78 | 0.0044322 | 0.0011108
79 | 0.0034907 | 0.00087486
80 | 0.0035352 | 0.00088601
81 | 0.0044042 | 0.0011038
82 | 0.0052717 | 0.0013212
83 | 0.0045268 | 0.0011345
84 | 0.0046437 | 0.0011638
85 | 0.0043643 | 0.0010938
86 | 0.0045088 | 0.00113
87 | 0.0056965 | 0.0014277
88 | 0.0039445 | 0.00098859
89 | 0.0067259 | 0.0016857
90 | 0.0080053 | 0.0020063
91 | 0.0034866 | 0.00087382
92 | 0.0031368 | 0.00078615
93 | 0.0039839 | 0.00099847
94 | 0.002634 | 0.00066014
95 | 0.0034313 | 0.00085995
96 | 0.0016802 | 0.00042111
97 | 0.0021324 | 0.00053443
98 | 0.0036323 | 0.00091035
99 | 0.0026881 | 0.00067371
100 | 0.0038982 | 0.00097699
101 | 0.002732 | 0.0006847
102 | 0.0050578 | 0.0012676

## dtypes
| element | column | dtype
0 | bus | name | object
1 | bus | vn_kv | float64
2 | bus | type | object
3 | bus | zone | object
4 | bus | in_service | bool
5 | load | name | object
6 | load | bus | uint32
7 | load | p_mw | float64
8 | load | q_mvar | float64
9 | load | const_z_percent | float64
10 | load | const_i_percent | float64
11 | load | sn_mva | float64
12 | load | scaling | float64
13 | load | in_service | bool
14 | load | type | object
15 | ext_grid | name | object
16 | ext_grid | bus | uint32
17 | ext_grid | vm_pu | float64
18 | ext_grid | va_degree | float64
19 | ext_grid | slack_weight | float64
20 | ext_grid | in_service | bool
21 | line | name | object
22 | line | std_type | object
23 | line | from_bus | uint32
24 | line | to_bus | uint32
25 | line | length_km | float64
26 | line | r_ohm_per_km | float64
27 | line | x_ohm_per_km | float64
28 | line | c_nf_per_km | float64
29 | line | g_us_per_km | float64
30 | line | max_i_ka | float64
31 | line | df | float64
32 | line | parallel | uint32
33 | line | type | object
34 | line | in_service | bool
35 | trafo | name | object
36 | trafo | std_type | object
37 | trafo | hv_bus | uint32
38 | trafo | lv_bus | uint32
39 | trafo | sn_mva | float64
40 | trafo | vn_hv_kv | float64
41 | trafo | vn_lv_kv | float64
42 | trafo | vk_percent | float64
43 | trafo | vkr_percent | float64
44 | trafo | pfe_kw | float64
45 | trafo | i0_percent | float64
46 | trafo | shift_degree | float64
47 | trafo | tap_side | object
48 | trafo | tap_neutral | int32
49 | trafo | tap_min | int32
50 | trafo | tap_max | int32
51 | trafo | tap_step_percent | float64
52 | trafo | tap_step_degree | float64
53 | trafo | tap_pos | int32
54 | trafo | tap_phase_shifter | bool
55 | trafo | parallel | uint32
56 | trafo | df | float64
57 | trafo | in_service | bool
58 | line_geodata | coords | object
59 | bus_geodata | x | float64
60 | bus_geodata | y | float64
61 | bus_geodata | coords | object
62 | res_bus | vm_pu | float64
63 | res_bus | va_degree | float64
64 | res_bus | p_mw | float64
65 | res_bus | q_mvar | float64
66 | res_line | p_from_mw | float64
67 | res_line | q_from_mvar | float64
68 | res_line | p_to_mw | float64
69 | res_line | q_to_mvar | float64
70 | res_line | pl_mw | float64
71 | res_line | ql_mvar | float64
72 | res_line | i_from_ka | float64
73 | res_line | i_to_ka | float64
74 | res_line | i_ka | float64
75 | res_line | vm_from_pu | float64
76 | res_line | va_from_degree | float64
77 | res_line | vm_to_pu | float64
78 | res_line | va_to_degree | float64
79 | res_line | loading_percent | float64
80 | res_trafo | p_hv_mw | float64
81 | res_trafo | q_hv_mvar | float64
82 | res_trafo | p_lv_mw | float64
83 | res_trafo | q_lv_mvar | float64
84 | res_trafo | pl_mw | float64
85 | res_trafo | ql_mvar | float64
86 | res_trafo | i_hv_ka | float64
87 | res_trafo | i_lv_ka | float64
88 | res_trafo | vm_hv_pu | float64
89 | res_trafo | va_hv_degree | float64
90 | res_trafo | vm_lv_pu | float64
91 | res_trafo | va_lv_degree | float64
92 | res_trafo | loading_percent | float64
93 | res_ext_grid | p_mw | float64
94 | res_ext_grid | q_mvar | float64
95 | res_load | p_mw | float64
96 | res_load | q_mvar | float64

## parameters
| version | format_version | converged | OPF_converged | name | f_hz | sn_mva
0 | 2.14.6 | 2.14.0 | TRUE | FALSE |  | 50 | 1