## bus
| name | vn_kv | type | zone | in_service
0 | bus_LV_1372-57_0_4_node_0 | 0.4 | n |  | TRUE
1 | bus_LV_1372-57_0_4_node_1 | 0.4 | n |  | TRUE
2 | bus_LV_1372-57_0_4_node_2 | 0.4 | n |  | TRUE
3 | bus_LV_1372-57_0_4_node_9 | 0.4 | n |  | TRUE
4 | bus_LV_1372-57_0_4_node_8 | 0.4 | n |  | TRUE
5 | bus_LV_1372-57_0_4_node_40 | 0.4 | n |  | TRUE
6 | bus_LV_1372-57_0_4_node_39 | 0.4 | n |  | TRUE
7 | bus_LV_1372-57_0_4_node_3 | 0.4 | n |  | TRUE
8 | bus_LV_1372-57_0_4_node_4 | 0.4 | n |  | TRUE
9 | bus_LV_1372-57_0_4_node_5 | 0.4 | n |  | TRUE
10 | bus_LV_1372-57_0_4_node_46 | 0.4 | n |  | TRUE
11 | bus_LV_1372-57_0_4_node_47 | 0.4 | n |  | TRUE
12 | bus_LV_1372-57_0_4_node_44 | 0.4 | n |  | TRUE
13 | bus_LV_1372-57_0_4_node_6 | 0.4 | n |  | TRUE
14 | bus_LV_1372-57_0_4_node_7 | 0.4 | n |  | TRUE
15 | bus_LV_1372-57_0_4_node_48 | 0.4 | n |  | TRUE
16 | bus_LV_1372-57_0_4_node_10 | 0.4 | n |  | TRUE
17 | bus_LV_1372-57_0_4_node_11 | 0.4 | n |  | TRUE
18 | bus_LV_1372-57_0_4_node_92 | 0.4 | n |  | TRUE
19 | bus_LV_1372-57_0_4_node_12 | 0.4 | n |  | TRUE
20 | bus_LV_1372-57_0_4_node_13 | 0.4 | n |  | TRUE
21 | bus_LV_1372-57_0_4_node_14 | 0.4 | n |  | TRUE
22 | bus_LV_1372-57_0_4_node_91 | 0.4 | n |  | TRUE
23 | bus_LV_1372-57_0_4_node_15 | 0.4 | n |  | TRUE
24 | bus_LV_1372-57_0_4_node_16 | 0.4 | n |  | TRUE
25 | bus_LV_1372-57_0_4_node_28 | 0.4 | n |  | TRUE
26 | bus_LV_1372-57_0_4_node_29 | 0.4 | n |  | TRUE
27 | bus_LV_1372-57_0_4_node_27 | 0.4 | n |  | TRUE
28 | bus_LV_1372-57_0_4_node_17 | 0.4 | n |  | TRUE
29 | bus_LV_1372-57_0_4_node_89 | 0.4 | n |  | TRUE
30 | bus_LV_1372-57_0_4_node_88 | 0.4 | n |  | TRUE
31 | bus_LV_1372-57_0_4_node_20 | 0.4 | n |  | TRUE
32 | bus_LV_1372-57_0_4_node_22 | 0.4 | n |  | TRUE
33 | bus_LV_1372-57_0_4_node_24 | 0.4 | n |  | TRUE
34 | bus_LV_1372-57_0_4_node_18 | 0.4 | n |  | TRUE
35 | bus_LV_1372-57_0_4_node_19 | 0.4 | n |  | TRUE
36 | bus_LV_1372-57_0_4_node_21 | 0.4 | n |  | TRUE
37 | bus_LV_1372-57_0_4_node_25 | 0.4 | n |  | TRUE
38 | bus_LV_1372-57_0_4_node_26 | 0.4 | n |  | TRUE
39 | bus_LV_1372-57_0_4_node_30 | 0.4 | n |  | TRUE
40 | bus_LV_1372-57_0_4_node_31 | 0.4 | n |  | TRUE
41 | bus_LV_1372-57_0_4_node_32 | 0.4 | n |  | TRUE
42 | bus_LV_1372-57_0_4_node_33 | 0.4 | n |  | TRUE
43 | bus_LV_1372-57_0_4_node_38 | 0.4 | n |  | TRUE
44 | bus_LV_1372-57_0_4_node_34 | 0.4 | n |  | TRUE
45 | bus_LV_1372-57_0_4_node_35 | 0.4 | n |  | TRUE
46 | bus_LV_1372-57_0_4_node_36 | 0.4 | n |  | TRUE
47 | bus_LV_1372-57_0_4_node_37 | 0.4 | n |  | TRUE
48 | bus_LV_1372-57_0_4_node_41 | 0.4 | n |  | TRUE
49 | bus_LV_1372-57_0_4_node_42 | 0.4 | n |  | TRUE
50 | bus_LV_1372-57_0_4_node_53 | 0.4 | n |  | TRUE
51 | bus_LV_1372-57_0_4_node_51 | 0.4 | n |  | TRUE
52 | bus_LV_1372-57_0_4_node_82 | 0.4 | n |  | TRUE
53 | bus_LV_1372-57_0_4_node_52 | 0.4 | n |  | TRUE
54 | bus_LV_1372-57_0_4_node_43 | 0.4 | n |  | TRUE
55 | bus_LV_1372-57_0_4_node_45 | 0.4 | n |  | TRUE
56 | bus_LV_1372-57_0_4_node_49 | 0.4 | n |  | TRUE
57 | bus_LV_1372-57_0_4_node_50 | 0.4 | n |  | TRUE
58 | bus_LV_1372-57_0_4_node_54 | 0.4 | n |  | TRUE
59 | bus_LV_1372-57_0_4_node_55 | 0.4 | n |  | TRUE
60 | bus_LV_1372-57_0_4_node_62 | 0.4 | n |  | TRUE
61 | bus_LV_1372-57_0_4_node_70 | 0.4 | n |  | TRUE
62 | bus_LV_1372-57_0_4_node_60 | 0.4 | n |  | TRUE
63 | bus_LV_1372-57_0_4_node_56 | 0.4 | n |  | TRUE
64 | bus_LV_1372-57_0_4_node_57 | 0.4 | n |  | TRUE
65 | bus_LV_1372-57_0_4_node_58 | 0.4 | n |  | TRUE
66 | bus_LV_1372-57_0_4_node_59 | 0.4 | n |  | TRUE
67 | bus_LV_1372-57_0_4_node_61 | 0.4 | n |  | TRUE
68 | bus_LV_1372-57_0_4_node_72 | 0.4 | n |  | TRUE
69 | bus_LV_1372-57_0_4_node_63 | 0.4 | n |  | TRUE
70 | bus_LV_1372-57_0_4_node_64 | 0.4 | n |  | TRUE
71 | bus_LV_1372-57_0_4_node_65 | 0.4 | n |  | TRUE
72 | bus_LV_1372-57_0_4_node_66 | 0.4 | n |  | TRUE
73 | bus_LV_1372-57_0_4_node_67 | 0.4 | n |  | TRUE
74 | bus_LV_1372-57_0_4_node_68 | 0.4 | n |  | TRUE
75 | bus_LV_1372-57_0_4_node_69 | 0.4 | n |  | TRUE
76 | bus_LV_1372-57_0_4_node_71 | 0.4 | n |  | TRUE
77 | bus_LV_1372-57_0_4_node_74 | 0.4 | n |  | TRUE
78 | bus_LV_1372-57_0_4_node_83 | 0.4 | n |  | TRUE
79 | bus_LV_1372-57_0_4_node_75 | 0.4 | n |  | TRUE
80 | bus_LV_1372-57_0_4_node_84 | 0.4 | n |  | TRUE
81 | bus_LV_1372-57_0_4_node_81 | 0.4 | n |  | TRUE
82 | bus_LV_1372-57_0_4_node_79 | 0.4 | n |  | TRUE
83 | bus_LV_1372-57_0_4_node_76 | 0.4 | n |  | TRUE
84 | bus_LV_1372-57_0_4_node_77 | 0.4 | n |  | TRUE
85 | bus_LV_1372-57_0_4_node_78 | 0.4 | n |  | TRUE
86 | bus_LV_1372-57_0_4_node_80 | 0.4 | n |  | TRUE
87 | bus_LV_1372-57_0_4_node_85 | 0.4 | n |  | TRUE
88 | bus_LV_1372-57_0_4_node_93 | 0.4 | n |  | TRUE
89 | bus_LV_1372-57_0_4_node_87 | 0.4 | n |  | TRUE
90 | bus_LV_1372-57_0_4_node_94 | 0.4 | n |  | TRUE
91 | bus_LV_1372-57_0_4_node_86 | 0.4 | n |  | TRUE
92 | bus_LV_1372-57_0_4_node_90 | 0.4 | n |  | TRUE
93 | bus_MV_133_1_node_251 | 20 | n |  | TRUE

## load
| name | bus | p_mw | q_mvar | const_z_percent | const_i_percent | sn_mva | scaling | in_service | type
0 | LV_1372-57_0_4_load_0 | 0 | 0.0024544 | 0.00061512 | 0 | 0 |  | 1 | TRUE | wye
1 | LV_1372-57_0_4_load_2 | 2 | 0.00076203 | 0.00019098 | 0 | 0 |  | 1 | TRUE | wye
2 | LV_1372-57_0_4_load_9 | 3 | 0.0001589 | 3.9824e-05 | 0 | 0 |  | 1 | TRUE | wye
3 | LV_1372-57_0_4_load_40 | 5 | 0.00068206 | 0.00017094 | 0 | 0 |  | 1 | TRUE | wye
4 | LV_1372-57_0_4_load_39 | 6 | 0.012461 | 0.003123 | 0 | 0 |  | 1 | TRUE | wye
5 | LV_1372-57_0_4_load_3 | 7 | 0.00054725 | 0.00013715 | 0 | 0 |  | 1 | TRUE | wye
6 | LV_1372-57_0_4_load_5 | 9 | 0.0005639 | 0.00014133 | 0 | 0 |  | 1 | TRUE | wye
7 | LV_1372-57_0_4_load_46 | 10 | 0.0045888 | 0.0011501 | 0 | 0 |  | 1 | TRUE | wye
8 | LV_1372-57_0_4_load_47 | 11 | 0.0083821 | 0.0021008 | 0 | 0 |  | 1 | TRUE | wye
9 | LV_1372-57_0_4_load_44 | 12 | 0.0034245 | 0.00085826 | 0 | 0 |  | 1 | TRUE | wye
10 | LV_1372-57_0_4_load_6 | 13 | 0.00015643 | 3.9206e-05 | 0 | 0 |  | 1 | TRUE | wye
11 | LV_1372-57_0_4_load_10 | 16 | 0.0049136 | 0.0012315 | 0 | 0 |  | 1 | TRUE | wye
12 | LV_1372-57_0_4_load_92 | 18 | 0.042471 | 0.010644 | 0 | 0 |  | 1 | TRUE | wye
13 | LV_1372-57_0_4_load_14 | 21 | 0.0020134 | 0.00050461 | 0 | 0 |  | 1 | TRUE | wye
14 | LV_1372-57_0_4_load_91 | 22 | 0.0057196 | 0.0014335 | 0 | 0 |  | 1 | TRUE | wye
15 | LV_1372-57_0_4_load_15 | 23 | 0.0030639 | 0.00076788 | 0 | 0 |  | 1 | TRUE | wye
16 | LV_1372-57_0_4_load_16 | 24 | 0.0011131 | 0.00027898 | 0 | 0 |  | 1 | TRUE | wye
17 | LV_1372-57_0_4_load_29 | 26 | 0.0020674 | 0.00051815 | 0 | 0 |  | 1 | TRUE | wye
18 | LV_1372-57_0_4_load_27 | 27 | 0.0048046 | 0.0012042 | 0 | 0 |  | 1 | TRUE | wye
19 | LV_1372-57_0_4_load_17 | 28 | 0.0025488 | 0.00063879 | 0 | 0 |  | 1 | TRUE | wye
20 | LV_1372-57_0_4_load_89 | 29 | 0.0048571 | 0.0012173 | 0 | 0 |  | 1 | TRUE | wye
21 | LV_1372-57_0_4_load_88 | 30 | 0.0084163 | 0.0021093 | 0 | 0 |  | 1 | TRUE | wye
22 | LV_1372-57_0_4_load_22 | 32 | 0.0052479 | 0.0013153 | 0 | 0 |  | 1 | TRUE | wye
23 | LV_1372-57_0_4_load_24 | 33 | 0.0019931 | 0.00049952 | 0 | 0 |  | 1 | TRUE | wye
24 | LV_1372-57_0_4_load_18 | 34 | 0.0056382 | 0.0014131 | 0 | 0 |  | 1 | TRUE | wye
25 | LV_1372-57_0_4_load_19 | 35 | 0.00077605 | 0.0001945 | 0 | 0 |  | 1 | TRUE | wye
26 | LV_1372-57_0_4_load_21 | 36 | 0.0068241 | 0.0017103 | 0 | 0 |  | 1 | TRUE | wye
27 | LV_1372-57_0_4_load_25 | 37 | 0.0023337 | 0.00058488 | 0 | 0 |  | 1 | TRUE | wye
28 | LV_1372-57_0_4_load_26 | 38 | 0.0041839 | 0.0010486 | 0 | 0 |  | 1 | TRUE | wye
29 | LV_1372-57_0_4_load_30 | 39 | 0.012971 | 0.0032508 | 0 | 0 |  | 1 | TRUE | wye
30 | LV_1372-57_0_4_load_32 | 41 | 0.0068957 | 0.0017282 | 0 | 0 |  | 1 | TRUE | wye
31 | LV_1372-57_0_4_load_33 | 42 | 0.001576 | 0.00039499 | 0 | 0 |  | 1 | TRUE | wye
32 | LV_1372-57_0_4_load_38 | 43 | 0.0077283 | 0.0019369 | 0 | 0 |  | 1 | TRUE | wye
33 | LV_1372-57_0_4_load_34 | 44 | 0.0042728 | 0.0010709 | 0 | 0 |  | 1 | TRUE | wye
34 | LV_1372-57_0_4_load_37 | 47 | 0.0030049 | 0.0007531 | 0 | 0 |  | 1 | TRUE | wye
35 | LV_1372-57_0_4_load_41 | 48 | 0.0026796 | 0.00067156 | 0 | 0 |  | 1 | TRUE | wye
36 | LV_1372-57_0_4_load_42 | 49 | 0.0032509 | 0.00081475 | 0 | 0 |  | 1 | TRUE | wye
37 | LV_1372-57_0_4_load_53 | 50 | 0.004641 | 0.0011631 | 0 | 0 |  | 1 | TRUE | wye
38 | LV_1372-57_0_4_load_51 | 51 | 0.0037549 | 0.00094106 | 0 | 0 |  | 1 | TRUE | wye
39 | LV_1372-57_0_4_load_82 | 52 | 0.0028845 | 0.00072292 | 0 | 0 |  | 1 | TRUE | wye
40 | LV_1372-57_0_4_load_52 | 53 | 0.0052459 | 0.0013147 | 0 | 0 |  | 1 | TRUE | wye
41 | LV_1372-57_0_4_load_43 | 54 | 0.0038051 | 0.00095364 | 0 | 0 |  | 1 | TRUE | wye
42 | LV_1372-57_0_4_load_45 | 55 | 0.019826 | 0.0049689 | 0 | 0 |  | 1 | TRUE | wye
43 | LV_1372-57_0_4_load_50 | 57 | 0.0065216 | 0.0016345 | 0 | 0 |  | 1 | TRUE | wye
44 | LV_1372-57_0_4_load_54 | 58 | 0.0030196 | 0.00075678 | 0 | 0 |  | 1 | TRUE | wye
45 | LV_1372-57_0_4_load_55 | 59 | 0.0071933 | 0.0018028 | 0 | 0 |  | 1 | TRUE | wye
46 | LV_1372-57_0_4_load_62 | 60 | 0.004985 | 0.0012494 | 0 | 0 |  | 1 | TRUE | wye
47 | LV_1372-57_0_4_load_70 | 61 | 0.0027999 | 0.00070173 | 0 | 0 |  | 1 | TRUE | wye
48 | LV_1372-57_0_4_load_60 | 62 | 0.003552 | 0.00089021 | 0 | 0 |  | 1 | TRUE | wye
49 | LV_1372-57_0_4_load_56 | 63 | 0.0068177 | 0.0017087 | 0 | 0 |  | 1 | TRUE | wye
50 | LV_1372-57_0_4_load_57 | 64 | 0.0030365 | 0.00076101 | 0 | 0 |  | 1 | TRUE | wye
51 | LV_1372-57_0_4_load_58 | 65 | 0.0014198 | 0.00035584 | 0 | 0 |  | 1 | TRUE | wye
52 | LV_1372-57_0_4_load_59 | 66 | 0.0068152 | 0.001708 | 0 | 0 |  | 1 | TRUE | wye
53 | LV_1372-57_0_4_load_72 | 68 | 0.0026482 | 0.0006637 | 0 | 0 |  | 1 | TRUE | wye
54 | LV_1372-57_0_4_load_63 | 69 | 0.0042295 | 0.00106 | 0 | 0 |  | 1 | TRUE | wye
55 | LV_1372-57_0_4_load_64 | 70 | 0.0083142 | 0.0020837 | 0 | 0 |  | 1 | TRUE | wye
56 | LV_1372-57_0_4_load_66 | 72 | 0.0084392 | 0.0021151 | 0 | 0 |  | 1 | TRUE | wye
57 | LV_1372-57_0_4_load_67 | 73 | 0.0026228 | 0.00065733 | 0 | 0 |  | 1 | TRUE | wye
58 | LV_1372-57_0_4_load_68 | 74 | 0.0024601 | 0.00061657 | 0 | 0 |  | 1 | TRUE | wye
59 | LV_1372-57_0_4_load_69 | 75 | 0.018028 | 0.0045183 | 0 | 0 |  | 1 | TRUE | wye
60 | LV_1372-57_0_4_load_71 | 76 | 0.0012482 | 0.00031282 | 0 | 0 |  | 1 | TRUE | wye
61 | LV_1372-57_0_4_load_74 | 77 | 0.0045047 | 0.001129 | 0 | 0 |  | 1 | TRUE | wye
62 | LV_1372-57_0_4_load_83 | 78 | 0.0076441 | 0.0019158 | 0 | 0 |  | 1 | TRUE | wye
63 | LV_1372-57_0_4_load_75 | 79 | 0.0028667 | 0.00071846 | 0 | 0 |  | 1 | TRUE | wye
64 | LV_1372-57_0_4_load_81 | 81 | 0.0049317 | 0.001236 | 0 | 0 |  | 1 | TRUE | wye
65 | LV_1372-57_0_4_load_79 | 82 | 0.0036585 | 0.00091689 | 0 | 0 |  | 1 | TRUE | wye
66 | LV_1372-57_0_4_load_77 | 84 | 0.0042611 | 0.0010679 | 0 | 0 |  | 1 | TRUE | wye
67 | LV_1372-57_0_4_load_78 | 85 | 0.0057889 | 0.0014508 | 0 | 0 |  | 1 | TRUE | wye
68 | LV_1372-57_0_4_load_93 | 88 | 0.0082518 | 0.0020681 | 0 | 0 |  | 1 | TRUE | wye
69 | LV_1372-57_0_4_load_87 | 89 | 0.0076004 | 0.0019048 | 0 | 0 |  | 1 | TRUE | wye
70 | LV_1372-57_0_4_load_94 | 90 | 0.023238 | 0.0058239 | 0 | 0 |  | 1 | TRUE | wye
71 | LV_1372-57_0_4_load_86 | 91 | 0.005081 | 0.0012734 | 0 | 0 |  | 1 | TRUE | wye
72 | LV_1372-57_0_4_load_90 | 92 | 0.013214 | 0.0033117 | 0 | 0 |  | 1 | TRUE | wye

## ext_grid
| name | bus | vm_pu | va_degree | slack_weight | in_service
0 |  | 73 | 1 | 0 | 1 | TRUE

## line
| name | std_type | from_bus | to_bus | length_km | r_ohm_per_km | x_ohm_per_km | c_nf_per_km | g_us_per_km | max_i_ka | df | parallel | type | in_service
0 | LV_1372-57_0_4_line_0 |  | 0 | 1 | 0.02148 | 0.125 | 0.08 | 261 | 0 | 0.364 | 1 | 1 | cs | TRUE
1 | LV_1372-57_0_4_line_1 |  | 1 | 2 | 0.01329 | 0.125 | 0.08 | 261 | 0 | 0.364 | 1 | 1 | cs | TRUE
2 | LV_1372-57_0_4_line_2 |  | 2 | 3 | 0.1214 | 0.125 | 0.08 | 261 | 0 | 0.364 | 1 | 1 | cs | TRUE
3 | LV_1372-57_0_4_line_3 |  | 3 | 4 | 0.020615 | 0.125 | 0.08 | 261 | 0 | 0.364 | 1 | 1 | cs | TRUE
4 | LV_1372-57_0_4_line_4 |  | 4 | 7 | 0.10793 | 0.125 | 0.08 | 261 | 0 | 0.364 | 1 | 1 | cs | TRUE
5 | LV_1372-57_0_4_line_5 |  | 5 | 6 | 0.018702 | 0.125 | 0.08 | 261 | 0 | 0.364 | 1 | 1 | cs | TRUE
6 | LV_1372-57_0_4_line_6 |  | 6 | 47 | 0.02937 | 0.125 | 0.08 | 261 | 0 | 0.364 | 1 | 1 | cs | TRUE
7 | LV_1372-57_0_4_line_7 |  | 7 | 8 | 0.0032799 | 0.125 | 0.08 | 261 | 0 | 0.364 | 1 | 1 | cs | TRUE
8 | LV_1372-57_0_4_line_8 |  | 8 | 9 | 0.022426 | 0.125 | 0.08 | 261 | 0 | 0.364 | 1 | 1 | cs | TRUE
9 | LV_1372-57_0_4_line_9 |  | 9 | 13 | 0.003395 | 0.125 | 0.08 | 261 | 0 | 0.364 | 1 | 1 | cs | TRUE
10 | LV_1372-57_0_4_line_10 |  | 10 | 11 | 0.019032 | 0.125 | 0.08 | 261 | 0 | 0.364 | 1 | 1 | cs | TRUE
11 | LV_1372-57_0_4_line_11 |  | 10 | 12 | 0.022 | 0.125 | 0.08 | 261 | 0 | 0.364 | 1 | 1 | cs | TRUE
12 | LV_1372-57_0_4_line_12 |  | 11 | 15 | 0.015749 | 0.125 | 0.08 | 261 | 0 | 0.364 | 1 | 1 | cs | TRUE
13 | LV_1372-57_0_4_line_13 |  | 11 | 14 | 0.22683 | 0.125 | 0.08 | 261 | 0 | 0.364 | 1 | 1 | cs | TRUE
14 | LV_1372-57_0_4_line_14 |  | 12 | 54 | 0.0092375 | 0.125 | 0.08 | 261 | 0 | 0.364 | 1 | 1 | cs | TRUE
15 | LV_1372-57_0_4_line_15 |  | 13 | 14 | 0.057286 | 0.125 | 0.08 | 261 | 0 | 0.364 | 1 | 1 | cs | TRUE
16 | LV_1372-57_0_4_line_16 |  | 15 | 56 | 0.027855 | 0.125 | 0.08 | 261 | 0 | 0.364 | 1 | 1 | cs | TRUE
17 | LV_1372-57_0_4_line_17 |  | 15 | 57 | 0.0034136 | 0.125 | 0.08 | 261 | 0 | 0.364 | 1 | 1 | cs | TRUE
18 | LV_1372-57_0_4_line_18 |  | 16 | 17 | 0.032997 | 0.125 | 0.08 | 261 | 0 | 0.364 | 1 | 1 | cs | TRUE
19 | LV_1372-57_0_4_line_19 |  | 17 | 18 | 0.053266 | 0.125 | 0.08 | 261 | 0 | 0.364 | 1 | 1 | cs | TRUE
20 | LV_1372-57_0_4_line_20 |  | 18 | 22 | 0.028718 | 0.125 | 0.08 | 261 | 0 | 0.364 | 1 | 1 | cs | TRUE
21 | LV_1372-57_0_4_line_21 |  | 19 | 20 | 0.013452 | 0.125 | 0.08 | 261 | 0 | 0.364 | 1 | 1 | cs | TRUE
22 | LV_1372-57_0_4_line_22 |  | 19 | 21 | 0.030857 | 0.125 | 0.08 | 261 | 0 | 0.364 | 1 | 1 | cs | TRUE
23 | LV_1372-57_0_4_line_23 |  | 20 | 23 | 0.039007 | 0.125 | 0.08 | 261 | 0 | 0.364 | 1 | 1 | cs | TRUE
24 | LV_1372-57_0_4_line_24 |  | 20 | 24 | 0.020496 | 0.125 | 0.08 | 261 | 0 | 0.364 | 1 | 1 | cs | TRUE
25 | LV_1372-57_0_4_line_25 |  | 22 | 92 | 0.0090906 | 0.125 | 0.08 | 261 | 0 | 0.364 | 1 | 1 | cs | TRUE
26 | LV_1372-57_0_4_line_26 |  | 23 | 25 | 0.06006 | 0.125 | 0.08 | 261 | 0 | 0.364 | 1 | 1 | cs | TRUE
27 | LV_1372-57_0_4_line_27 |  | 24 | 28 | 0.0012612 | 0.125 | 0.08 | 261 | 0 | 0.364 | 1 | 1 | cs | TRUE
28 | LV_1372-57_0_4_line_28 |  | 25 | 26 | 0.015245 | 0.125 | 0.08 | 261 | 0 | 0.364 | 1 | 1 | cs | TRUE
29 | LV_1372-57_0_4_line_29 |  | 25 | 27 | 0.024262 | 0.125 | 0.08 | 261 | 0 | 0.364 | 1 | 1 | cs | TRUE
30 | LV_1372-57_0_4_line_30 |  | 26 | 39 | 0.013486 | 0.125 | 0.08 | 261 | 0 | 0.364 | 1 | 1 | cs | TRUE
31 | LV_1372-57_0_4_line_31 |  | 27 | 38 | 0.027107 | 0.125 | 0.08 | 261 | 0 | 0.364 | 1 | 1 | cs | TRUE
32 | LV_1372-57_0_4_line_32 |  | 28 | 34 | 0.039883 | 0.125 | 0.08 | 261 | 0 | 0.364 | 1 | 1 | cs | TRUE
33 | LV_1372-57_0_4_line_33 |  | 29 | 30 | 0.0046742 | 0.125 | 0.08 | 261 | 0 | 0.364 | 1 | 1 | cs | TRUE
34 | LV_1372-57_0_4_line_34 |  | 30 | 91 | 0.022291 | 0.125 | 0.08 | 261 | 0 | 0.364 | 1 | 1 | cs | TRUE
35 | LV_1372-57_0_4_line_35 |  | 31 | 32 | 0.062925 | 0.125 | 0.08 | 261 | 0 | 0.364 | 1 | 1 | cs | TRUE
36 | LV_1372-57_0_4_line_36 |  | 31 | 33 | 0.056493 | 0.125 | 0.08 | 261 | 0 | 0.364 | 1 | 1 | cs | TRUE
37 | LV_1372-57_0_4_line_37 |  | 32 | 36 | 0.00098768 | 0.125 | 0.08 | 261 | 0 | 0.364 | 1 | 1 | cs | TRUE
38 | LV_1372-57_0_4_line_38 |  | 33 | 37 | 0.019388 | 0.125 | 0.08 | 261 | 0 | 0.364 | 1 | 1 | cs | TRUE
39 | LV_1372-57_0_4_line_39 |  | 34 | 35 | 0.0035019 | 0.125 | 0.08 | 261 | 0 | 0.364 | 1 | 1 | cs | TRUE
40 | LV_1372-57_0_4_line_40 |  | 37 | 38 | 0.014773 | 0.125 | 0.08 | 261 | 0 | 0.364 | 1 | 1 | cs | TRUE
41 | LV_1372-57_0_4_line_41 |  | 39 | 40 | 0.016348 | 0.125 | 0.08 | 261 | 0 | 0.364 | 1 | 1 | cs | TRUE
42 | LV_1372-57_0_4_line_42 |  | 40 | 41 | 0.023385 | 0.125 | 0.08 | 261 | 0 | 0.364 | 1 | 1 | cs | TRUE
43 | LV_1372-57_0_4_line_43 |  | 40 | 42 | 0.0064558 | 0.125 | 0.08 | 261 | 0 | 0.364 | 1 | 1 | cs | TRUE
44 | LV_1372-57_0_4_line_44 |  | 41 | 43 | 0.07593 | 0.125 | 0.08 | 261 | 0 | 0.364 | 1 | 1 | cs | TRUE
45 | LV_1372-57_0_4_line_45 |  | 42 | 44 | 0.0002463 | 0.125 | 0.08 | 261 | 0 | 0.364 | 1 | 1 | cs | TRUE
46 | LV_1372-57_0_4_line_46 |  | 44 | 45 | 0.015702 | 0.125 | 0.08 | 261 | 0 | 0.364 | 1 | 1 | cs | TRUE
47 | LV_1372-57_0_4_line_47 |  | 45 | 46 | 0.010349 | 0.125 | 0.08 | 261 | 0 | 0.364 | 1 | 1 | cs | TRUE
48 | LV_1372-57_0_4_line_48 |  | 45 | 47 | 0.058661 | 0.125 | 0.08 | 261 | 0 | 0.364 | 1 | 1 | cs | TRUE
49 | LV_1372-57_0_4_line_49 |  | 46 | 48 | 0.013205 | 0.125 | 0.08 | 261 | 0 | 0.364 | 1 | 2 | cs | TRUE
50 | LV_1372-57_0_4_line_50 |  | 46 | 49 | 0.039144 | 0.125 | 0.08 | 261 | 0 | 0.364 | 1 | 1 | cs | TRUE
51 | LV_1372-57_0_4_line_51 |  | 48 | 50 | 0.012481 | 0.125 | 0.08 | 261 | 0 | 0.364 | 1 | 2 | cs | TRUE
52 | LV_1372-57_0_4_line_52 |  | 49 | 51 | 0.0035657 | 0.125 | 0.08 | 261 | 0 | 0.364 | 1 | 1 | cs | TRUE
53 | LV_1372-57_0_4_line_53 |  | 50 | 52 | 0.014532 | 0.125 | 0.08 | 261 | 0 | 0.364 | 1 | 2 | cs | TRUE
54 | LV_1372-57_0_4_line_54 |  | 51 | 53 | 0.029788 | 0.125 | 0.08 | 261 | 0 | 0.364 | 1 | 1 | cs | TRUE
55 | LV_1372-57_0_4_line_55 |  | 52 | 61 | 0.003287 | 0.125 | 0.08 | 261 | 0 | 0.364 | 1 | 2 | cs | TRUE
56 | LV_1372-57_0_4_line_56 |  | 53 | 56 | 0.010646 | 0.125 | 0.08 | 261 | 0 | 0.364 | 1 | 1 | cs | TRUE
57 | LV_1372-57_0_4_line_57 |  | 54 | 55 | 0.012554 | 0.125 | 0.08 | 261 | 0 | 0.364 | 1 | 1 | cs | TRUE
58 | LV_1372-57_0_4_line_58 |  | 56 | 58 | 0.010411 | 0.125 | 0.08 | 261 | 0 | 0.364 | 1 | 1 | cs | TRUE
59 | LV_1372-57_0_4_line_59 |  | 57 | 59 | 0.023786 | 0.125 | 0.08 | 261 | 0 | 0.364 | 1 | 1 | cs | TRUE
60 | LV_1372-57_0_4_line_60 |  | 58 | 60 | 0.0076731 | 0.125 | 0.08 | 261 | 0 | 0.364 | 1 | 1 | cs | TRUE
61 | LV_1372-57_0_4_line_61 |  | 60 | 62 | 0.014384 | 0.125 | 0.08 | 261 | 0 | 0.364 | 1 | 1 | cs | TRUE
62 | LV_1372-57_0_4_line_62 |  | 61 | 73 | 0.0094024 | 0.125 | 0.08 | 261 | 0 | 0.364 | 1 | 2 | cs | TRUE
63 | LV_1372-57_0_4_line_63 |  | 62 | 65 | 0.0086653 | 0.125 | 0.08 | 261 | 0 | 0.364 | 1 | 1 | cs | TRUE
64 | LV_1372-57_0_4_line_64 |  | 63 | 64 | 0.0028893 | 0.125 | 0.08 | 261 | 0 | 0.364 | 1 | 1 | cs | TRUE
65 | LV_1372-57_0_4_line_65 |  | 63 | 65 | 0.011066 | 0.125 | 0.08 | 261 | 0 | 0.364 | 1 | 1 | cs | TRUE
66 | LV_1372-57_0_4_line_66 |  | 64 | 66 | 0.018677 | 0.125 | 0.08 | 261 | 0 | 0.364 | 1 | 1 | cs | TRUE
67 | LV_1372-57_0_4_line_67 |  | 66 | 67 | 0.030908 | 0.125 | 0.08 | 261 | 0 | 0.364 | 1 | 1 | cs | TRUE
68 | LV_1372-57_0_4_line_68 |  | 67 | 68 | 0.0087572 | 0.125 | 0.08 | 261 | 0 | 0.364 | 1 | 1 | cs | TRUE
69 | LV_1372-57_0_4_line_69 |  | 69 | 70 | 0.015986 | 0.125 | 0.08 | 261 | 0 | 0.364 | 1 | 1 | cs | TRUE
70 | LV_1372-57_0_4_line_70 |  | 69 | 71 | 0.016317 | 0.125 | 0.08 | 261 | 0 | 0.364 | 1 | 1 | cs | TRUE
71 | LV_1372-57_0_4_line_71 |  | 70 | 72 | 0.0022631 | 0.125 | 0.08 | 261 | 0 | 0.364 | 1 | 1 | cs | TRUE
72 | LV_1372-57_0_4_line_72 |  | 71 | 73 | 0.0014723 | 0.125 | 0.08 | 261 | 0 | 0.364 | 1 | 2 | cs | TRUE
73 | LV_1372-57_0_4_line_73 |  | 71 | 74 | 0.0012671 | 0.125 | 0.08 | 261 | 0 | 0.364 | 1 | 1 | cs | TRUE
74 | LV_1372-57_0_4_line_74 |  | 72 | 75 | 0.020199 | 0.125 | 0.08 | 261 | 0 | 0.364 | 1 | 1 | cs | TRUE
75 | LV_1372-57_0_4_line_75 |  | 74 | 76 | 0.0045042 | 0.125 | 0.08 | 261 | 0 | 0.364 | 1 | 1 | cs | TRUE
76 | LV_1372-57_0_4_line_76 |  | 75 | 77 | 0.0027995 | 0.125 | 0.08 | 261 | 0 | 0.364 | 1 | 1 | cs | TRUE
77 | LV_1372-57_0_4_line_77 |  | 76 | 78 | 0.0088785 | 0.125 | 0.08 | 261 | 0 | 0.364 | 1 | 1 | cs | TRUE
78 | LV_1372-57_0_4_line_78 |  | 77 | 79 | 0.021742 | 0.125 | 0.08 | 261 | 0 | 0.364 | 1 | 1 | cs | TRUE
79 | LV_1372-57_0_4_line_79 |  | 78 | 80 | 0.031095 | 0.125 | 0.08 | 261 | 0 | 0.364 | 1 | 1 | cs | TRUE
80 | LV_1372-57_0_4_line_80 |  | 79 | 83 | 0.011871 | 0.125 | 0.08 | 261 | 0 | 0.364 | 1 | 1 | cs | TRUE
81 | LV_1372-57_0_4_line_81 |  | 80 | 91 | 0.018919 | 0.125 | 0.08 | 261 | 0 | 0.364 | 1 | 1 | cs | TRUE
82 | LV_1372-57_0_4_line_82 |  | 80 | 87 | 0.017675 | 0.125 | 0.08 | 261 | 0 | 0.364 | 1 | 1 | cs | TRUE
83 | LV_1372-57_0_4_line_83 |  | 81 | 82 | 0.019977 | 0.125 | 0.08 | 261 | 0 | 0.364 | 1 | 1 | cs | TRUE
84 | LV_1372-57_0_4_line_84 |  | 82 | 84 | 0.00093167 | 0.125 | 0.08 | 261 | 0 | 0.364 | 1 | 1 | cs | TRUE
85 | LV_1372-57_0_4_line_85 |  | 83 | 84 | 0.01082 | 0.125 | 0.08 | 261 | 0 | 0.364 | 1 | 1 | cs | TRUE
86 | LV_1372-57_0_4_line_86 |  | 83 | 85 | 0.022647 | 0.125 | 0.08 | 261 | 0 | 0.364 | 1 | 1 | cs | TRUE
87 | LV_1372-57_0_4_line_87 |  | 86 | 87 | 0.007536 | 0.125 | 0.08 | 261 | 0 | 0.364 | 1 | 1 | cs | TRUE
88 | LV_1372-57_0_4_line_88 |  | 86 | 88 | 0.014482 | 0.125 | 0.08 | 261 | 0 | 0.364 | 1 | 1 | cs | TRUE
89 | LV_1372-57_0_4_line_89 |  | 87 | 89 | 0.01427 | 0.125 | 0.08 | 261 | 0 | 0.364 | 1 | 1 | cs | TRUE
90 | LV_1372-57_0_4_line_90 |  | 88 | 90 | 0.01135 | 0.125 | 0.08 | 261 | 0 | 0.364 | 1 | 1 | cs | TRUE
91 | LV_1372-57_0_4_line_91 |  | 89 | 92 | 0.0085988 | 0.125 | 0.08 | 261 | 0 | 0.364 | 1 | 1 | cs | TRUE

## trafo
| name | std_type | hv_bus | lv_bus | sn_mva | vn_hv_kv | vn_lv_kv | vk_percent | vkr_percent | pfe_kw | i0_percent | shift_degree | tap_side | tap_neutral | tap_min | tap_max | tap_step_percent | tap_step_degree | tap_pos | tap_phase_shifter | parallel | df | in_service
0 | LV_1372-57_0_4_trafo_67 | 0.63 MVA 20/0.4 kV | 93 | 73 | 0.63 | 20 | 0.4 | 6 | 1.206 | 1.65 | 0.2619 | 150 | hv | 0 | -2 | 2 | 2.5 | 0 | 0 | FALSE | 1 | 1 | TRUE

## line_geodata
| x0 | y0 | x1 | y1 | x2 | y2 | x3 | y3 | x4 | y4 | x5 | y5 | x6 | y6
0 | 2691101.9189 | 1206897.4225 | 2691104.0511 | 1206876.049
1 | 2691101.9189 | 1206897.4225 | 2691111.0654 | 1206907.0646
2 | 2691130.6914 | 1207026.8673 | 2691111.0654 | 1206907.0646
3 | 2691145.3616 | 1207041.3254 | 2691141.4388 | 1207037.2406 | 2691132.1872 | 1207028.0044 | 2691130.6914 | 1207026.8673
4 | 2691244.2868 | 1206998.1753 | 2691145.3616 | 1207041.3254
5 | 2691301.7269 | 1207315.6592 | 2691283.0804 | 1207314.223
6 | 2691331.0111 | 1207317.8982 | 2691321.4328 | 1207317.177 | 2691301.7269 | 1207315.6592
7 | 2691247.0006 | 1207000.0172 | 2691244.2868 | 1206998.1753
8 | 2691247.0006 | 1207000.0172 | 2691264.374 | 1207014.1984
9 | 2691264.374 | 1207014.1984 | 2691267.004 | 1207016.3452
10 | 2691404.9874 | 1207260.511 | 2691421.4241 | 1207250.9168
11 | 2691404.9874 | 1207260.511 | 2691385.9871 | 1207271.6016
12 | 2691435.0257 | 1207242.9774 | 2691421.4241 | 1207250.9168
13 | 2691421.4241 | 1207250.9168 | 2691311.3826 | 1207052.5697
14 | 2691378.0092 | 1207276.2584 | 2691385.9871 | 1207271.6016
15 | 2691311.3826 | 1207052.5697 | 2691267.004 | 1207016.3452
16 | 2691435.0257 | 1207242.9774 | 2691448.5928 | 1207267.3237
17 | 2691435.0257 | 1207242.9774 | 2691437.9719 | 1207241.2532
18 | 2691551.7853 | 1207442.355 | 2691518.9053 | 1207445.1267
19 | 2691532.2787 | 1207392.7896 | 2691551.7853 | 1207442.355
20 | 2691532.2787 | 1207392.7896 | 2691527.1921 | 1207392.7115 | 2691523.1681 | 1207390.793 | 2691519.1359 | 1207384.9495 | 2691517.0829 | 1207379.9703 | 2691516.9407 | 1207373.2841
21 | 2691419.2063 | 1207445.0251 | 2691405.7438 | 1207444.1517
22 | 2691419.2063 | 1207445.0251 | 2691418.5035 | 1207450.1955 | 2691419.5743 | 1207452.7692 | 2691435.5289 | 1207469.1287
23 | 2691405.7438 | 1207444.1517 | 2691366.7966 | 1207441.9913
24 | 2691405.7438 | 1207444.1517 | 2691404.9357 | 1207449.743 | 2691397.1849 | 1207462.4063
25 | 2691516.7473 | 1207364.1956 | 2691516.9407 | 1207373.2841
26 | 2691355.7433 | 1207382.9568 | 2691366.7966 | 1207441.9913
27 | 2691397.1849 | 1207462.4063 | 2691396.5265 | 1207463.482
28 | 2691355.7433 | 1207382.9568 | 2691364.094 | 1207370.2027
29 | 2691355.7433 | 1207382.9568 | 2691349.9199 | 1207380.844 | 2691331.8644 | 1207381.4942
30 | 2691364.094 | 1207370.2027 | 2691371.4812 | 1207358.9201
31 | 2691304.7748 | 1207382.4698 | 2691331.8644 | 1207381.4942
32 | 2691384.8949 | 1207501.0036 | 2691386.9032 | 1207497.9879 | 2691389.2877 | 1207480.3349 | 2691390.979 | 1207474.1789 | 2691394.6473 | 1207466.5522 | 2691396.5265 | 1207463.482
33 | 2691496.0238 | 1207382.0155 | 2691497.3348 | 1207384.793 | 2691498.7908 | 1207385.4632
34 | 2691497.3852 | 1207359.7663 | 2691496.0238 | 1207382.0155 | 2691496.0238 | 1207382.0155
35 | 2691280.0469 | 1207439.4031 | 2691281.3361 | 1207463.9947 | 2691286.5853 | 1207470.3347 | 2691293.9122 | 1207473.093 | 2691316.1489 | 1207472.7201
36 | 2691270.6359 | 1207383.6992 | 2691280.0469 | 1207439.4031
37 | 2691317.1364 | 1207472.7035 | 2691316.1489 | 1207472.7201
38 | 2691270.6359 | 1207383.6992 | 2691290.0109 | 1207383.0015
39 | 2691384.8949 | 1207501.0036 | 2691384.8949 | 1207501.0036 | 2691382.1132 | 1207503.131
40 | 2691290.0109 | 1207383.0015 | 2691304.7748 | 1207382.4698
41 | 2691380.4363 | 1207345.2429 | 2691371.4812 | 1207358.9201
42 | 2691380.4363 | 1207345.2429 | 2691373.2963 | 1207346.1676 | 2691357.1802 | 1207347.6604
43 | 2691380.4363 | 1207345.2429 | 2691383.7089 | 1207339.6781
44 | 2691357.1802 | 1207347.6604 | 2691319.422 | 1207351.1577 | 2691309.9024 | 1207351.5346 | 2691281.4409 | 1207352.6344
45 | 2691383.8338 | 1207339.4658 | 2691383.7089 | 1207339.6781
46 | 2691389.1956 | 1207324.9969 | 2691388.0183 | 1207332.3504 | 2691383.8338 | 1207339.4658
47 | 2691399.479 | 1207326.3997 | 2691389.1956 | 1207324.9969
48 | 2691389.1956 | 1207324.9969 | 2691355.5401 | 1207319.745 | 2691331.0111 | 1207317.8982
49 | 2691399.479 | 1207326.3997 | 2691412.5221 | 1207328.4598
50 | 2691399.479 | 1207326.3997 | 2691400.9267 | 1207315.7926 | 2691403.48 | 1207301.033 | 2691404.9382 | 1207297.1861 | 2691407.1681 | 1207293.6067 | 2691410.9611 | 1207290.2626 | 2691411.0224 | 1207290.2252
51 | 2691412.5221 | 1207328.4598 | 2691424.8501 | 1207330.4069
52 | 2691411.0224 | 1207290.2252 | 2691414.0671 | 1207288.3693
53 | 2691424.8501 | 1207330.4069 | 2691439.2043 | 1207332.6741
54 | 2691414.0671 | 1207288.3693 | 2691439.5025 | 1207272.8648
55 | 2691439.2043 | 1207332.6741 | 2691442.451 | 1207333.1869
56 | 2691448.5928 | 1207267.3237 | 2691439.5025 | 1207272.8648
57 | 2691367.1669 | 1207282.5871 | 2691378.0092 | 1207276.2584
58 | 2691448.5928 | 1207267.3237 | 2691457.6054 | 1207262.1109
59 | 2691458.5005 | 1207229.239 | 2691437.9719 | 1207241.2532
60 | 2691464.2475 | 1207258.2693 | 2691457.6054 | 1207262.1109
61 | 2691464.2475 | 1207258.2693 | 2691476.6989 | 1207251.0676
62 | 2691451.7383 | 1207334.6538 | 2691442.451 | 1207333.1869
63 | 2691476.6989 | 1207251.0676 | 2691484.1999 | 1207246.7292
64 | 2691493.7793 | 1207241.1887 | 2691496.2805 | 1207239.742
65 | 2691493.7793 | 1207241.1887 | 2691484.1999 | 1207246.7292
66 | 2691512.448 | 1207230.391 | 2691496.2805 | 1207239.742
67 | 2691539.0352 | 1207214.6302 | 2691514.306 | 1207229.3164 | 2691512.448 | 1207230.391
68 | 2691539.0352 | 1207214.6302 | 2691546.143 | 1207219.7457
69 | 2691458.5203 | 1207319.8854 | 2691459.441 | 1207318.7018 | 2691466.853 | 1207313.9344 | 2691471.773 | 1207311.1081
70 | 2691453.1926 | 1207334.8835 | 2691455.2362 | 1207324.1076 | 2691458.5203 | 1207319.8854
71 | 2691473.7353 | 1207309.9809 | 2691471.773 | 1207311.1081
72 | 2691453.1926 | 1207334.8835 | 2691451.7383 | 1207334.6538
73 | 2691453.1926 | 1207334.8835 | 2691454.4465 | 1207335.066
74 | 2691473.7353 | 1207309.9809 | 2691491.2505 | 1207299.9195
75 | 2691458.9037 | 1207335.715 | 2691454.4465 | 1207335.066
76 | 2691493.678 | 1207298.5251 | 2691491.2505 | 1207299.9195
77 | 2691458.9037 | 1207335.715 | 2691467.6896 | 1207336.9941
78 | 2691493.678 | 1207298.5251 | 2691512.5312 | 1207287.6951
79 | 2691498.5406 | 1207340.8823 | 2691468.9834 | 1207337.1825 | 2691467.6896 | 1207336.9941
80 | 2691522.8251 | 1207281.7819 | 2691512.5312 | 1207287.6951
81 | 2691498.5406 | 1207340.8823 | 2691497.3852 | 1207359.7663
82 | 2691516.261 | 1207341.332 | 2691509.5246 | 1207341.2287 | 2691498.5406 | 1207340.8823
83 | 2691550.3362 | 1207265.9754 | 2691533.0148 | 1207275.9274
84 | 2691533.0148 | 1207275.9274 | 2691532.207 | 1207276.3915
85 | 2691522.8251 | 1207281.7819 | 2691532.207 | 1207276.3915
86 | 2691522.8251 | 1207281.7819 | 2691524.0739 | 1207284.1582 | 2691523.985 | 1207304.1204
87 | 2691523.8188 | 1207341.4368 | 2691516.261 | 1207341.332
88 | 2691523.8188 | 1207341.4368 | 2691538.2993 | 1207341.6489
89 | 2691516.261 | 1207341.332 | 2691516.5645 | 1207355.5987
90 | 2691538.2993 | 1207341.6489 | 2691549.6482 | 1207341.8152
91 | 2691516.7473 | 1207364.1956 | 2691516.5645 | 1207355.5987

## bus_geodata
| x | y | coords
0 | 2691104.0511 | 1206876.049
1 | 2691101.9189 | 1206897.4225
2 | 2691111.0654 | 1206907.0646
3 | 2691130.6914 | 1207026.8673
4 | 2691145.3616 | 1207041.3254
5 | 2691283.0804 | 1207314.223
6 | 2691301.7269 | 1207315.6592
7 | 2691244.2868 | 1206998.1753
8 | 2691247.0006 | 1207000.0172
9 | 2691264.374 | 1207014.1984
10 | 2691404.9874 | 1207260.511
11 | 2691421.4241 | 1207250.9168
12 | 2691385.9871 | 1207271.6016
13 | 2691267.004 | 1207016.3452
14 | 2691311.3826 | 1207052.5697
15 | 2691435.0257 | 1207242.9774
16 | 2691518.9053 | 1207445.1267
17 | 2691551.7853 | 1207442.355
18 | 2691532.2787 | 1207392.7895
19 | 2691419.2063 | 1207445.0251
20 | 2691405.7438 | 1207444.1517
21 | 2691435.5289 | 1207469.1288
22 | 2691516.9407 | 1207373.2841
23 | 2691366.7966 | 1207441.9913
24 | 2691397.1849 | 1207462.4063
25 | 2691355.7433 | 1207382.9568
26 | 2691364.094 | 1207370.2027
27 | 2691331.8644 | 1207381.4942
28 | 2691396.5265 | 1207463.482
29 | 2691498.7908 | 1207385.4632
30 | 2691496.0238 | 1207382.0155
31 | 2691280.0469 | 1207439.4031
32 | 2691316.1489 | 1207472.7201
33 | 2691270.6359 | 1207383.6992
34 | 2691384.8949 | 1207501.0036
35 | 2691382.1132 | 1207503.131
36 | 2691317.1364 | 1207472.7035
37 | 2691290.0109 | 1207383.0015
38 | 2691304.7748 | 1207382.4698
39 | 2691371.4812 | 1207358.9201
40 | 2691380.4363 | 1207345.2429
41 | 2691357.1802 | 1207347.6604
42 | 2691383.7089 | 1207339.6781
43 | 2691281.4409 | 1207352.6344
44 | 2691383.8338 | 1207339.4658
45 | 2691389.1956 | 1207324.9969
46 | 2691399.479 | 1207326.3997
47 | 2691331.0111 | 1207317.8982
48 | 2691412.5221 | 1207328.4598
49 | 2691411.0224 | 1207290.2252
50 | 2691424.8501 | 1207330.4069
51 | 2691414.0671 | 1207288.3693
52 | 2691439.2043 | 1207332.6741
53 | 2691439.5025 | 1207272.8648
54 | 2691378.0092 | 1207276.2584
55 | 2691367.1669 | 1207282.5871
56 | 2691448.5928 | 1207267.3237
57 | 2691437.9719 | 1207241.2532
58 | 2691457.6054 | 1207262.1109
59 | 2691458.5005 | 1207229.239
60 | 2691464.2475 | 1207258.2693
61 | 2691442.451 | 1207333.1869
62 | 2691476.6989 | 1207251.0676
63 | 2691493.7793 | 1207241.1887
64 | 2691496.2805 | 1207239.742
65 | 2691484.1999 | 1207246.7292
66 | 2691512.448 | 1207230.391
67 | 2691539.0352 | 1207214.6302
68 | 2691546.143 | 1207219.7457
69 | 2691458.5203 | 1207319.8854
70 | 2691471.773 | 1207311.1081
71 | 2691453.1926 | 1207334.8835
72 | 2691473.7353 | 1207309.9809
73 | 2691451.7383 | 1207334.6538
74 | 2691454.4465 | 1207335.066
75 | 2691491.2505 | 1207299.9195
76 | 2691458.9037 | 1207335.715
77 | 2691493.678 | 1207298.5251
78 | 2691467.6896 | 1207336.9941
79 | 2691512.5312 | 1207287.6951
80 | 2691498.5406 | 1207340.8823
81 | 2691550.3362 | 1207265.9754
82 | 2691533.0148 | 1207275.9274
83 | 2691522.8251 | 1207281.7819
84 | 2691532.207 | 1207276.3915
85 | 2691523.985 | 1207304.1204
86 | 2691523.8188 | 1207341.4368
87 | 2691516.261 | 1207341.332
88 | 2691538.2993 | 1207341.6489
89 | 2691516.5645 | 1207355.5987
90 | 2691549.6482 | 1207341.8152
91 | 2691497.3852 | 1207359.7663
92 | 2691516.7473 | 1207364.1956
93 | 2691453.1926 | 1207334.8835

## line_std_types
| c_nf_per_km | r_ohm_per_km | x_ohm_per_km | max_i_ka | type | q_mm2 | alpha | voltage_rating
NAYY 4x50 SE | 210 | 0.642 | 0.083 | 0.142 | cs | 50 | 0.00403 | LV
NAYY 4x120 SE | 264 | 0.225 | 0.08 | 0.242 | cs | 120 | 0.00403 | LV
NAYY 4x150 SE | 261 | 0.208 | 0.08 | 0.27 | cs | 150 | 0.00403 | LV
NA2XS2Y 1x95 RM/25 12/20 kV | 216 | 0.313 | 0.132 | 0.252 | cs | 95 | 0.00403 | MV
NA2XS2Y 1x185 RM/25 12/20 kV | 273 | 0.161 | 0.117 | 0.362 | cs | 185 | 0.00403 | MV
NA2XS2Y 1x240 RM/25 12/20 kV | 304 | 0.122 | 0.112 | 0.421 | cs | 240 | 0.00403 | MV
NA2XS2Y 1x95 RM/25 6/10 kV | 315 | 0.313 | 0.123 | 0.249 | cs | 95 | 0.00403 | MV
NA2XS2Y 1x185 RM/25 6/10 kV | 406 | 0.161 | 0.11 | 0.358 | cs | 185 | 0.00403 | MV
NA2XS2Y 1x240 RM/25 6/10 kV | 456 | 0.122 | 0.105 | 0.416 | cs | 240 | 0.00403 | MV
NA2XS2Y 1x150 RM/25 12/20 kV | 250 | 0.206 | 0.116 | 0.319 | cs | 150 | 0.00403 | MV
NA2XS2Y 1x120 RM/25 12/20 kV | 230 | 0.253 | 0.119 | 0.283 | cs | 120 | 0.00403 | MV
NA2XS2Y 1x70 RM/25 12/20 kV | 190 | 0.443 | 0.132 | 0.22 | cs | 70 | 0.00403 | MV
NA2XS2Y 1x150 RM/25 6/10 kV | 360 | 0.206 | 0.11 | 0.315 | cs | 150 | 0.00403 | MV
NA2XS2Y 1x120 RM/25 6/10 kV | 340 | 0.253 | 0.113 | 0.28 | cs | 120 | 0.00403 | MV
NA2XS2Y 1x70 RM/25 6/10 kV | 280 | 0.443 | 0.123 | 0.217 | cs | 70 | 0.00403 | MV
N2XS(FL)2Y 1x120 RM/35 64/110 kV | 112 | 0.153 | 0.166 | 0.366 | cs | 120 | 0.00393 | HV
N2XS(FL)2Y 1x185 RM/35 64/110 kV | 125 | 0.099 | 0.156 | 0.457 | cs | 185 | 0.00393 | HV
N2XS(FL)2Y 1x240 RM/35 64/110 kV | 135 | 0.075 | 0.149 | 0.526 | cs | 240 | 0.00393 | HV
N2XS(FL)2Y 1x300 RM/35 64/110 kV | 144 | 0.06 | 0.144 | 0.588 | cs | 300 | 0.00393 | HV
15-AL1/3-ST1A 0.4 | 11 | 1.8769 | 0.35 | 0.105 | ol | 16 | 0.00403 | LV
24-AL1/4-ST1A 0.4 | 11.25 | 1.2012 | 0.335 | 0.14 | ol | 24 | 0.00403 | LV
48-AL1/8-ST1A 0.4 | 12.2 | 0.5939 | 0.3 | 0.21 | ol | 48 | 0.00403 | LV
94-AL1/15-ST1A 0.4 | 13.2 | 0.306 | 0.29 | 0.35 | ol | 94 | 0.00403 | LV
34-AL1/6-ST1A 10.0 | 9.7 | 0.8342 | 0.36 | 0.17 | ol | 34 | 0.00403 | MV
48-AL1/8-ST1A 10.0 | 10.1 | 0.5939 | 0.35 | 0.21 | ol | 48 | 0.00403 | MV
70-AL1/11-ST1A 10.0 | 10.4 | 0.4132 | 0.339 | 0.29 | ol | 70 | 0.00403 | MV
94-AL1/15-ST1A 10.0 | 10.75 | 0.306 | 0.33 | 0.35 | ol | 94 | 0.00403 | MV
122-AL1/20-ST1A 10.0 | 11.1 | 0.2376 | 0.323 | 0.41 | ol | 122 | 0.00403 | MV
149-AL1/24-ST1A 10.0 | 11.25 | 0.194 | 0.315 | 0.47 | ol | 149 | 0.00403 | MV
34-AL1/6-ST1A 20.0 | 9.15 | 0.8342 | 0.382 | 0.17 | ol | 34 | 0.00403 | MV
48-AL1/8-ST1A 20.0 | 9.5 | 0.5939 | 0.372 | 0.21 | ol | 48 | 0.00403 | MV
70-AL1/11-ST1A 20.0 | 9.7 | 0.4132 | 0.36 | 0.29 | ol | 70 | 0.00403 | MV
94-AL1/15-ST1A 20.0 | 10 | 0.306 | 0.35 | 0.35 | ol | 94 | 0.00403 | MV
122-AL1/20-ST1A 20.0 | 10.3 | 0.2376 | 0.344 | 0.41 | ol | 122 | 0.00403 | MV
149-AL1/24-ST1A 20.0 | 10.5 | 0.194 | 0.337 | 0.47 | ol | 149 | 0.00403 | MV
184-AL1/30-ST1A 20.0 | 10.75 | 0.1571 | 0.33 | 0.535 | ol | 184 | 0.00403 | MV
243-AL1/39-ST1A 20.0 | 11 | 0.1188 | 0.32 | 0.645 | ol | 243 | 0.00403 | MV
48-AL1/8-ST1A 110.0 | 8 | 0.5939 | 0.46 | 0.21 | ol | 48 | 0.00403 | HV
70-AL1/11-ST1A 110.0 | 8.4 | 0.4132 | 0.45 | 0.29 | ol | 70 | 0.00403 | HV
94-AL1/15-ST1A 110.0 | 8.65 | 0.306 | 0.44 | 0.35 | ol | 94 | 0.00403 | HV
122-AL1/20-ST1A 110.0 | 8.5 | 0.2376 | 0.43 | 0.41 | ol | 122 | 0.00403 | HV
149-AL1/24-ST1A 110.0 | 8.75 | 0.194 | 0.41 | 0.47 | ol | 149 | 0.00403 | HV
184-AL1/30-ST1A 110.0 | 8.8 | 0.1571 | 0.4 | 0.535 | ol | 184 | 0.00403 | HV
243-AL1/39-ST1A 110.0 | 9 | 0.1188 | 0.39 | 0.645 | ol | 243 | 0.00403 | HV
305-AL1/39-ST1A 110.0 | 9.2 | 0.0949 | 0.38 | 0.74 | ol | 305 | 0.00403 | HV
490-AL1/64-ST1A 110.0 | 9.75 | 0.059 | 0.37 | 0.96 | ol | 490 | 0.00403 | HV
679-AL1/86-ST1A 110.0 | 9.95 | 0.042 | 0.36 | 1.15 | ol | 679 | 0.00403 | HV
490-AL1/64-ST1A 220.0 | 10 | 0.059 | 0.285 | 0.96 | ol | 490 | 0.00403 | HV
679-AL1/86-ST1A 220.0 | 11.7 | 0.042 | 0.275 | 1.15 | ol | 679 | 0.00403 | HV
490-AL1/64-ST1A 380.0 | 11 | 0.059 | 0.253 | 0.96 | ol | 490 | 0.00403 | HV
679-AL1/86-ST1A 380.0 | 14.6 | 0.042 | 0.25 | 1.15 | ol | 679 | 0.00403 | HV

## trafo_std_types
| i0_percent | pfe_kw | vkr_percent | sn_mva | vn_lv_kv | vn_hv_kv | vk_percent | shift_degree | vector_group | tap_side | tap_neutral | tap_min | tap_max | tap_step_degree | tap_step_percent | tap_phase_shifter
160 MVA 380/110 kV | 0.06 | 60 | 0.25 | 160 | 110 | 380 | 12.2 | 0 | Yy0 | hv | 0 | -9 | 9 | 0 | 1.5 | FALSE
100 MVA 220/110 kV | 0.06 | 55 | 0.26 | 100 | 110 | 220 | 12 | 0 | Yy0 | hv | 0 | -9 | 9 | 0 | 1.5 | FALSE
63 MVA 110/20 kV | 0.04 | 22 | 0.32 | 63 | 20 | 110 | 18 | 150 | YNd5 | hv | 0 | -9 | 9 | 0 | 1.5 | FALSE
40 MVA 110/20 kV | 0.05 | 18 | 0.34 | 40 | 20 | 110 | 16.2 | 150 | YNd5 | hv | 0 | -9 | 9 | 0 | 1.5 | FALSE
25 MVA 110/20 kV | 0.07 | 14 | 0.41 | 25 | 20 | 110 | 12 | 150 | YNd5 | hv | 0 | -9 | 9 | 0 | 1.5 | FALSE
63 MVA 110/10 kV | 0.04 | 22 | 0.32 | 63 | 10 | 110 | 18 | 150 | YNd5 | hv | 0 | -9 | 9 | 0 | 1.5 | FALSE
40 MVA 110/10 kV | 0.05 | 18 | 0.34 | 40 | 10 | 110 | 16.2 | 150 | YNd5 | hv | 0 | -9 | 9 | 0 | 1.5 | FALSE
25 MVA 110/10 kV | 0.07 | 14 | 0.41 | 25 | 10 | 110 | 12 | 150 | YNd5 | hv | 0 | -9 | 9 | 0 | 1.5 | FALSE
0.25 MVA 20/0.4 kV | 0.32 | 0.8 | 1.44 | 0.25 | 0.4 | 20 | 6 | 150 | Yzn5 | hv | 0 | -2 | 2 | 0 | 2.5 | FALSE
0.4 MVA 20/0.4 kV | 0.3375 | 1.35 | 1.425 | 0.4 | 0.4 | 20 | 6 | 150 | Dyn5 | hv | 0 | -2 | 2 | 0 | 2.5 | FALSE
0.63 MVA 20/0.4 kV | 0.2619 | 1.65 | 1.206 | 0.63 | 0.4 | 20 | 6 | 150 | Dyn5 | hv | 0 | -2 | 2 | 0 | 2.5 | FALSE
0.25 MVA 10/0.4 kV | 0.24 | 0.6 | 1.2 | 0.25 | 0.4 | 10 | 4 | 150 | Dyn5 | hv | 0 | -2 | 2 | 0 | 2.5 | FALSE
0.4 MVA 10/0.4 kV | 0.2375 | 0.95 | 1.325 | 0.4 | 0.4 | 10 | 4 | 150 | Dyn5 | hv | 0 | -2 | 2 | 0 | 2.5 | FALSE
0.63 MVA 10/0.4 kV | 0.1873 | 1.18 | 1.0794 | 0.63 | 0.4 | 10 | 4 | 150 | Dyn5 | hv | 0 | -2 | 2 | 0 | 2.5 | FALSE

## trafo3w_std_types
| sn_hv_mva | sn_mv_mva | sn_lv_mva | vn_hv_kv | vn_mv_kv | vn_lv_kv | vk_hv_percent | vk_mv_percent | vk_lv_percent | vkr_hv_percent | vkr_mv_percent | vkr_lv_percent | pfe_kw | i0_percent | shift_mv_degree | shift_lv_degree | vector_group | tap_side | tap_neutral | tap_min | tap_max | tap_step_percent
63/25/38 MVA 110/20/10 kV | 63 | 25 | 38 | 110 | 20 | 10 | 10.4 | 10.4 | 10.4 | 0.28 | 0.32 | 0.35 | 35 | 0.89 | 0 | 0 | YN0yn0yn0 | hv | 0 | -10 | 10 | 1.2
63/25/38 MVA 110/10/10 kV | 63 | 25 | 38 | 110 | 10 | 10 | 10.4 | 10.4 | 10.4 | 0.28 | 0.32 | 0.35 | 35 | 0.89 | 0 | 0 | YN0yn0yn0 | hv | 0 | -10 | 10 | 1.2

## fuse_std_types
| fuse_type | i_rated_a | t_avg | t_min | t_total | x_avg | x_min | x_total
HV 100A | HV 100A | 100 | 0 | [10.0, 3.64, 0.854, 0.281, 0.1, 0.0531, 0.022, 0.01] | [10.0, 4.267, 1.21, 0.403, 0.1, 0.058, 0.022, 0.01] | 0 | [300.0, 350.0, 450.0, 550.0, 700.0, 850.0, 1200.0, 1752.0] | [600.0, 700.0, 900.0, 1150.0, 1665.0, 2000.0, 3000.0, 4313.0]
HV 10A | HV 10A | 10 | 0 | [10.0, 1675.0, 0.344, 0.156, 0.1, 0.0417, 0.0171, 0.01] | [10.0, 1.3, 0.3, 0.155, 0.1, 0.0555, 0.023, 0.01] | 0 | [30.0, 32.0, 35.0, 37.0, 39.0, 50.0, 70.0, 88.0] | [60.0, 70.0, 80.0, 87.0, 94.0, 110.0, 150.0, 216.0]
HV 125A | HV 125A | 125 | 0 | [10.0, 1.82, 0.344, 0.1, 0.0467, 0.0269, 0.01] | [10.0, 2.478, 0.426, 0.1, 0.0427, 0.0211, 0.01] | 0 | [375.0, 500.0, 700.0, 925.0, 1200.0, 1500.0, 2341.0] | [750.0, 1000.0, 1500.0, 2200.0, 3000.0, 4000.0, 5765.0]
HV 160A | HV 160A | 160 | 0 | [10.0, 4.15, 1.03, 0.198, 0.1, 0.051, 0.0172, 0.01] | [10.0, 2.3, 0.734, 0.274, 0.1, 0.046, 0.0177, 0.01] | 0 | [480.0, 550.0, 700.0, 1000.0, 1260.0, 1600.0, 2500.0, 3227.0] | [960.0, 1300.0, 1700.0, 2200.0, 2996.0, 4000.0, 6000.0, 7946.0]
HV 16A | HV 16A | 16 | 0 | [10.0, 0.352, 0.164, 0.1, 0.0649, 0.0342, 0.01] | [10.0, 2.34, 0.722, 0.181, 0.1, 0.055, 0.0296, 0.01] | 0 | [48.0, 60.0, 65.0, 71.0, 80.0, 100.0, 162.0] | [96.0, 110.0, 125.0, 150.0, 168.0, 200.0, 250.0, 398.0]
HV 200A | HV 200A | 200 | 0 | [10.0, 4.267, 1.21, 0.403, 0.1, 0.058, 0.022, 0.01] | [10.0, 3.73, 1.654, 0.328, 0.1, 0.0531, 0.019, 0.01] | 0 | [600.0, 700.0, 900.0, 1150.0, 1665.0, 2000.0, 3000.0, 4313.0] | [1200.0, 1500.0, 1800.0, 2700.0, 3960.0, 5000.0, 7500.0, 10620.0]
HV 20A | HV 20A | 20 | 0 | [10.0, 1.3, 0.3, 0.155, 0.1, 0.0555, 0.023, 0.01] | [10.0, 1.3, 0.161, 0.1, 0.0611, 0.0399, 0.0141, 0.01] | 0 | [60.0, 70.0, 80.0, 87.0, 94.0, 110.0, 150.0, 216.0] | [120.0, 150.0, 200.0, 223.0, 260.0, 300.0, 450.0, 532.0]
HV 25A | HV 25A | 25 | 0 | [10.0, 2.512, 0.833, 0.299, 0.1, 0.0372, 0.0223, 0.01] | [10.0, 3.125, 0.597, 0.198, 0.1, 0.0378, 0.022, 0.01] | 0 | [75.0, 82.0, 90.0, 100.0, 124.0, 170.0, 200.0, 289.0] | [150.0, 170.0, 210.0, 250.0, 294.0, 400.0, 500.0, 711.0]
HV 31.5A | HV 31.5A | 31.5 | 0 | [10.0, 2.34, 0.722, 0.181, 0.1, 0.055, 0.0296, 0.01] | [10.0, 2.84, 0.368, 0.164, 0.1, 0.0621, 0.0378, 0.0195, 0.01] | 0 | [95.0, 110.0, 125.0, 150.0, 165.0, 200.0, 250.0, 390.0] | [189.0, 220.0, 300.0, 350.0, 393.0, 450.0, 530.0, 700.0, 960.0]
HV 40A | HV 40A | 40 | 0 | [10.0, 1.3, 0.161, 0.1, 0.0611, 0.0399, 0.0141, 0.01] | [10.0, 2.05, 0.369, 0.198, 0.1, 0.051, 0.0298, 0.01] | 0 | [120.0, 150.0, 200.0, 223.0, 260.0, 300.0, 450.0, 532.0] | [240.0, 300.0, 400.0, 450.0, 530.0, 650.0, 800.0, 1311.0]
HV 50A | HV 50A | 50 | 0 | [10.0, 3.215, 0.597, 0.198, 0.1, 0.0378, 0.022, 0.01] | [10.0, 3.64, 0.854, 0.281, 0.1, 0.0531, 0.022, 0.01] | 0 | [150.0, 170.0, 210.0, 250.0, 294.0, 400.0, 500.0, 711.0] | [300.0, 350.0, 450.0, 550.0, 700.0, 850.0, 1200.0, 1752.0]
HV 6.3A | HV 6.3A | 6.3 | 0 | [10.0, 1.39, 0.344, 0.168, 0.1, 0.056, 0.0263, 0.01] | [10.0, 1.711, 0.516, 0.198, 0.1, 0.0634, 0.0303, 0.01] | 0 | [19.0, 19.5, 20.4, 20.8, 22.0, 25.0, 32.0, 48.0] | [38.0, 40.0, 43.0, 48.0, 53.0, 60.0, 75.0, 118.0]
HV 63A | HV 63A | 63 | 0 | [10.0, 2.84, 0.368, 0.164, 0.1, 0.0621, 0.0378, 0.0195, 0.01] | [10.0, 1.82, 0.344, 0.1, 0.0467, 0.0269, 0.01] | 0 | [189.0, 220.0, 300.0, 350.0, 393.0, 450.0, 530.0, 700.0, 961.0] | [378.0, 500.0, 700.0, 934.0, 1200.0, 1500.0, 2366.0]
HV 80A | HV 80A | 80 | 0 | [10.0, 2.05, 0.369, 0.198, 0.1, 0.051, 0.0298, 0.01] | [10.0, 4.15, 1.03, 0.198, 0.1, 0.051, 0.0172, 0.01] | 0 | [240.0, 300.0, 400.0, 450.0, 530.0, 650.0, 800.0, 1311.0] | [480.0, 550.0, 700.0, 1000.0, 1260.0, 1600.0, 2500.0, 3227.0]
Siemens NH-1-100 | Siemens NH-1-100 | 100 | [5400.0, 2000.0, 400.0, 20.0, 1.0, 0.2, 0.012, 0.004] | 0 | 0 | [150.0, 190.0, 250.0, 430.0, 900.0, 1250.0, 2700.0, 3600.0] | 0 | 0
Siemens NH-1-125 | Siemens NH-1-125 | 125 | [4800.0, 120.0, 7.0, 0.1, 0.004] | 0 | 0 | [180.0, 400.0, 740.0, 2000.0, 4250.0] | 0 | 0
Siemens NH-1-16 | Siemens NH-1-16 | 16 | [4000.0, 400.0, 2.0, 0.1, 0.04, 0.01] | 0 | 0 | [26.0, 35.0, 75.0, 150.0, 200.0, 300.0] | 0 | 0
Siemens NH-1-160 | Siemens NH-1-160 | 160 | [4800.0, 120.0, 7.0, 0.1, 0.004] | 0 | 0 | [210.0, 500.0, 900.0, 2300.0, 5000.0] | 0 | 0
Siemens NH-1-25 | Siemens NH-1-25 | 25 | [4000.0, 1000.0, 10.0, 0.2, 0.02, 0.01] | 0 | 0 | [40.0, 50.0, 100.0, 210.0, 400.0, 500.0] | 0 | 0
Siemens NH-1-50 | Siemens NH-1-50 | 50 | [4000.0, 40.0, 4.0, 1.0, 0.02, 0.01] | 0 | 0 | [86.0, 200.0, 300.0, 400.0, 1000.0, 1280.0] | 0 | 0
Siemens NH-1-63 | Siemens NH-1-63 | 63 | [4000.0, 100.0, 10.0, 2.0, 0.04, 0.01] | 0 | 0 | [100.0, 200.0, 300.0, 400.0, 1000.0, 1500.0] | 0 | 0
Siemens NH-1-80 | Siemens NH-1-80 | 80 | [4800.0, 120.0, 7.0, 0.1, 0.01] | 0 | 0 | [150.58, 250.0, 450.0, 1150.0, 2470.0] | 0 | 0
Siemens NH-2-1000 | Siemens NH-2-1000 | 1000 | [4800.0, 120.0, 7.0, 0.1, 0.004] | 0 | 0 | [1900.0, 3500.0, 8400.0, 24000.0, 52000.0] | 0 | 0
Siemens NH-2-200 | Siemens NH-2-200 | 200 | [4800.0, 120.0, 7.0, 0.1, 0.004] | 0 | 0 | [280.0, 650.0, 1200.0, 3000.0, 7000.0] | 0 | 0
Siemens NH-2-224 | Siemens NH-2-224 | 224 | [4800.0, 120.0, 7.0, 0.2, 0.04, 0.004] | 0 | 0 | [400.0, 750.0, 1453.0, 3025.0, 4315.0, 7600.0] | 0 | 0
Siemens NH-2-250 | Siemens NH-2-250 | 250 | [4800.0, 120.0, 7.0, 0.1, 0.004] | 0 | 0 | [450.0, 800.0, 1650.0, 4000.0, 8500.0] | 0 | 0
Siemens NH-2-315 | Siemens NH-2-315 | 315 | [4800.0, 120.0, 7.0, 0.1, 0.004] | 0 | 0 | [550.0, 920.0, 1900.0, 5000.0, 11000.0] | 0 | 0
Siemens NH-2-355 | Siemens NH-2-355 | 355 | [4800.0, 120.0, 6.0, 0.1, 0.004] | 0 | 0 | [650.0, 1116.27, 2350.0, 5840.0, 12790.0] | 0 | 0
Siemens NH-2-400 | Siemens NH-2-400 | 400 | [4800.0, 120.0, 7.0, 0.1, 0.004] | 0 | 0 | [720.0, 1350.0, 2800.0, 6500.0, 15000.0] | 0 | 0
Siemens NH-2-425 | Siemens NH-2-425 | 425 | [4800.0, 120.0, 7.0, 0.1, 0.004] | 0 | 0 | [850.0, 1500.0, 3050.0, 7500.0, 16500.0] | 0 | 0
Siemens NH-2-630 | Siemens NH-2-630 | 630 | [4800.0, 120.0, 7.0, 0.1, 0.004] | 0 | 0 | [1200.0, 2000.0, 4800.0, 12000.0, 26000.0] | 0 | 0

## res_bus
| vm_pu | va_degree | p_mw | q_mvar
0 | 0.98327 | -0.32265 | 0.0024544 | 0.00061512
1 | 0.98332 | -0.3217 | 0 | 0
2 | 0.98335 | -0.32111 | 0.00076203 | 0.00019098
3 | 0.98371 | -0.31407 | 0.0001589 | 3.9824e-05
4 | 0.98377 | -0.31282 | 0 | 0
5 | 0.99302 | -0.1336 | 0.00068206 | 0.00017094
6 | 0.99304 | -0.13338 | 0.012461 | 0.003123
7 | 0.98411 | -0.30624 | 0.00054725 | 0.00013715
8 | 0.98412 | -0.30601 | 0 | 0
9 | 0.9842 | -0.30442 | 0.0005639 | 0.00014133
10 | 0.98487 | -0.29118 | 0.0045888 | 0.0011501
11 | 0.98543 | -0.28037 | 0.0083821 | 0.0021008
12 | 0.98432 | -0.30189 | 0.0034245 | 0.00085826
13 | 0.98421 | -0.30415 | 0.00015643 | 3.9206e-05
14 | 0.98446 | -0.29935 | 0 | 0
15 | 0.98608 | -0.26774 | 0 | 0
16 | 0.9893 | -0.20591 | 0.0049136 | 0.0012315
17 | 0.98945 | -0.20302 | 0 | 0
18 | 0.98969 | -0.19836 | 0.042471 | 0.010644
19 | 0.98951 | -0.20155 | 0 | 0
20 | 0.98954 | -0.20106 | 0 | 0
21 | 0.98945 | -0.20265 | 0.0020134 | 0.00050461
22 | 0.99094 | -0.17418 | 0.0057196 | 0.0014335
23 | 0.98997 | -0.19267 | 0.0030639 | 0.00076788
24 | 0.98935 | -0.20474 | 0.0011131 | 0.00027898
25 | 0.9908 | -0.17649 | 0 | 0
26 | 0.99137 | -0.16552 | 0.0020674 | 0.00051815
27 | 0.99024 | -0.18744 | 0.0048046 | 0.0012042
28 | 0.98934 | -0.20494 | 0.0025488 | 0.00063879
29 | 0.99397 | -0.11569 | 0.0048571 | 0.0012173
30 | 0.99399 | -0.11529 | 0.0084163 | 0.0021093
31 | 0.98863 | -0.21869 | 0 | 0
32 | 0.98793 | -0.23225 | 0.0052479 | 0.0013153
33 | 0.98925 | -0.20653 | 0.0019931 | 0.00049952
34 | 0.9891 | -0.2095 | 0.0056382 | 0.0014131
35 | 0.9891 | -0.20955 | 0.00077605 | 0.0001945
36 | 0.98792 | -0.23237 | 0.0068241 | 0.0017103
37 | 0.9895 | -0.20168 | 0.0023337 | 0.00058488
38 | 0.98973 | -0.19736 | 0.0041839 | 0.0010486
39 | 0.9919 | -0.15533 | 0.012971 | 0.0032508
40 | 0.99273 | -0.13925 | 0 | 0
41 | 0.99242 | -0.1453 | 0.0068957 | 0.0017282
42 | 0.99314 | -0.13123 | 0.001576 | 0.00039499
43 | 0.99188 | -0.15569 | 0.0077283 | 0.0019369
44 | 0.99316 | -0.13092 | 0.0042728 | 0.0010709
45 | 0.99425 | -0.10984 | 0 | 0
46 | 0.99513 | -0.093024 | 0 | 0
47 | 0.99339 | -0.12656 | 0.0030049 | 0.0007531
48 | 0.99631 | -0.070369 | 0.0026796 | 0.00067156
49 | 0.99142 | -0.16422 | 0.0032509 | 0.00081475
50 | 0.99744 | -0.048713 | 0.004641 | 0.0011631
51 | 0.99109 | -0.17053 | 0.0037549 | 0.00094106
52 | 0.99879 | -0.02297 | 0.0028845 | 0.00072292
53 | 0.98846 | -0.22138 | 0.0052459 | 0.0013147
54 | 0.98412 | -0.30581 | 0.0038051 | 0.00095364
55 | 0.98389 | -0.31029 | 0.019826 | 0.0049689
56 | 0.98757 | -0.23862 | 0 | 0
57 | 0.98603 | -0.26858 | 0.0065216 | 0.0016345
58 | 0.98726 | -0.24464 | 0.0030196 | 0.00075678
59 | 0.98588 | -0.27165 | 0.0071933 | 0.0018028
60 | 0.98706 | -0.24865 | 0.004985 | 0.0012494
61 | 0.9991 | -0.017074 | 0.0027999 | 0.00070173
62 | 0.98674 | -0.25491 | 0.003552 | 0.00089021
63 | 0.98638 | -0.26195 | 0.0068177 | 0.0017087
64 | 0.98634 | -0.2626 | 0.0030365 | 0.00076101
65 | 0.98657 | -0.25812 | 0.0014198 | 0.00035584
66 | 0.98618 | -0.26577 | 0.0068152 | 0.001708
67 | 0.9861 | -0.26724 | 0 | 0
68 | 0.98608 | -0.26765 | 0.0026482 | 0.0006637
69 | 0.9989 | -0.021085 | 0.0042295 | 0.00106
70 | 0.99802 | -0.038077 | 0.0083142 | 0.0020837
71 | 0.99987 | -0.0025685 | 0 | 0
72 | 0.99791 | -0.040156 | 0.0084392 | 0.0021151
73 | 1 | 0 | -0.41324 | -0.10442
74 | 0.99971 | -0.005554 | 0.0024601 | 0.00061657
75 | 0.9971 | -0.055739 | 0.018028 | 0.0045183
76 | 0.99916 | -0.015981 | 0.0012482 | 0.00031282
77 | 0.99703 | -0.057016 | 0.0045047 | 0.001129
78 | 0.99809 | -0.036373 | 0.0076441 | 0.0019158
79 | 0.99661 | -0.065219 | 0.0028667 | 0.00071846
80 | 0.99457 | -0.10395 | 0 | 0
81 | 0.99618 | -0.073416 | 0.0049317 | 0.001236
82 | 0.99627 | -0.071686 | 0.0036585 | 0.00091689
83 | 0.99641 | -0.069104 | 0 | 0
84 | 0.99628 | -0.071545 | 0.0042611 | 0.0010679
85 | 0.99629 | -0.071406 | 0.0057889 | 0.0014508
86 | 0.99265 | -0.14103 | 0 | 0
87 | 0.99287 | -0.13683 | 0 | 0
88 | 0.99223 | -0.1491 | 0.0082518 | 0.0020681
89 | 0.9919 | -0.1555 | 0.0076004 | 0.0019048
90 | 0.99199 | -0.15377 | 0.023238 | 0.0058239
91 | 0.99426 | -0.11007 | 0.005081 | 0.0012734
92 | 0.99138 | -0.16561 | 0.013214 | 0.0033117
93 | 0.99998 | 149.9956 | 0 | 0

## res_line
| p_from_mw | q_from_mvar | p_to_mw | q_to_mvar | pl_mw | ql_mvar | i_from_ka | i_to_ka | i_ka | vm_from_pu | va_from_degree | vm_to_pu | va_to_degree | loading_percent
0 | -0.0024544 | -0.00061512 | 0.0024545 | 0.00061492 | 1.1112e-07 | -2.0134e-07 | 0.0037143 | 0.0037142 | 0.0037143 | 0.98327 | -0.32265 | 0.98332 | -0.3217 | 1.0204
1 | -0.0024545 | -0.00061492 | 0.0024545 | 0.00061479 | 6.8751e-08 | -1.2459e-07 | 0.0037142 | 0.0037141 | 0.0037142 | 0.98332 | -0.3217 | 0.98335 | -0.32111 | 1.0204
2 | -0.0032166 | -0.00080578 | 0.0032176 | 0.00080493 | 1.0784e-06 | -8.5048e-07 | 0.0048672 | 0.0048667 | 0.0048672 | 0.98335 | -0.32111 | 0.98371 | -0.31407 | 1.3372
3 | -0.0033766 | -0.00084475 | 0.0033768 | 0.00084462 | 2.0163e-07 | -1.3269e-07 | 0.0051071 | 0.005107 | 0.0051071 | 0.98371 | -0.31407 | 0.98377 | -0.31282 | 1.403
4 | -0.0033768 | -0.00084462 | 0.0033778 | 0.00084392 | 1.0555e-06 | -6.953e-07 | 0.005107 | 0.0051065 | 0.005107 | 0.98377 | -0.31282 | 0.98411 | -0.30624 | 1.403
5 | -0.00068206 | -0.00017094 | 0.00068207 | 0.0001707 | 7.3252e-09 | -2.3726e-07 | 0.001022 | 0.001022 | 0.001022 | 0.99302 | -0.1336 | 0.99304 | -0.13338 | 0.28078
6 | -0.013143 | -0.0032937 | 0.013147 | 0.0032961 | 4.2718e-06 | 2.3538e-06 | 0.019694 | 0.019694 | 0.019694 | 0.99304 | -0.13338 | 0.99339 | -0.12656 | 5.4105
7 | -0.0039251 | -0.00098108 | 0.0039251 | 0.00098106 | 4.3309e-08 | -1.3956e-08 | 0.0059339 | 0.0059339 | 0.0059339 | 0.98411 | -0.30624 | 0.98412 | -0.30601 | 1.6302
8 | -0.0039251 | -0.00098106 | 0.0039254 | 0.00098097 | 2.9612e-07 | -9.5453e-08 | 0.0059339 | 0.0059338 | 0.0059339 | 0.98412 | -0.30601 | 0.9842 | -0.30442 | 1.6302
9 | -0.0044893 | -0.0011223 | 0.0044894 | 0.0011223 | 5.8633e-08 | -5.6184e-09 | 0.0067864 | 0.0067864 | 0.0067864 | 0.9842 | -0.30442 | 0.98421 | -0.30415 | 1.8644
10 | -0.031667 | -0.0079447 | 0.031683 | 0.0079549 | 1.6339e-05 | 1.0215e-05 | 0.047848 | 0.047847 | 0.047848 | 0.98487 | -0.29118 | 0.98543 | -0.28037 | 13.1449
11 | 0.027078 | 0.0067946 | -0.027064 | -0.006786 | 1.3811e-05 | 8.559e-06 | 0.040914 | 0.040915 | 0.040915 | 0.98487 | -0.29118 | 0.98432 | -0.30189 | 11.2403
12 | -0.044716 | -0.011217 | 0.044743 | 0.011234 | 2.693e-05 | 1.7034e-05 | 0.067526 | 0.067526 | 0.067526 | 0.98543 | -0.28037 | 0.98608 | -0.26774 | 18.5512
13 | 0.004651 | 0.0011612 | -0.0046469 | -0.0011614 | 4.1943e-06 | -2.025e-07 | 0.0070216 | 0.0070226 | 0.0070226 | 0.98543 | -0.28037 | 0.98446 | -0.29935 | 1.9293
14 | 0.02364 | 0.0059278 | -0.023635 | -0.0059251 | 4.4243e-06 | 2.7141e-06 | 0.035738 | 0.035738 | 0.035738 | 0.98432 | -0.30189 | 0.98412 | -0.30581 | 9.8181
15 | -0.0046458 | -0.0011615 | 0.0046469 | 0.0011614 | 1.0595e-06 | -5.0119e-08 | 0.0070229 | 0.0070226 | 0.0070229 | 0.98421 | -0.30415 | 0.98446 | -0.29935 | 1.9294
16 | -0.05846 | -0.014672 | 0.058541 | 0.014724 | 8.1305e-05 | 5.1679e-05 | 0.088225 | 0.088225 | 0.088225 | 0.98608 | -0.26774 | 0.98757 | -0.23862 | 24.2376
17 | 0.013716 | 0.003438 | -0.013716 | -0.0034376 | 5.4844e-07 | 3.0746e-07 | 0.020699 | 0.020699 | 0.020699 | 0.98608 | -0.26774 | 0.98603 | -0.26858 | 5.6865
18 | -0.0049136 | -0.0012315 | 0.0049143 | 0.0012315 | 6.7585e-07 | 8.8011e-09 | 0.0073906 | 0.0073905 | 0.0073906 | 0.9893 | -0.20591 | 0.98945 | -0.20302 | 2.0304
19 | -0.0049143 | -0.0012315 | 0.0049154 | 0.0012315 | 1.091e-06 | 1.3902e-08 | 0.0073905 | 0.0073902 | 0.0073905 | 0.98945 | -0.20302 | 0.98969 | -0.19836 | 2.0303
20 | -0.047387 | -0.011876 | 0.047441 | 0.01191 | 5.4666e-05 | 3.4616e-05 | 0.071246 | 0.071246 | 0.071246 | 0.98969 | -0.19836 | 0.99094 | -0.17418 | 19.5732
21 | -0.0020135 | -0.00050428 | 0.0020136 | 0.00050414 | 4.6245e-08 | -1.4321e-07 | 0.0030278 | 0.0030277 | 0.0030278 | 0.98951 | -0.20155 | 0.98954 | -0.20106 | 0.83181
22 | 0.0020135 | 0.00050428 | -0.0020134 | -0.00050461 | 1.0609e-07 | -3.2846e-07 | 0.0030278 | 0.0030279 | 0.0030279 | 0.98951 | -0.20155 | 0.98945 | -0.20265 | 0.83185
23 | -0.012093 | -0.0030307 | 0.012098 | 0.0030333 | 4.8372e-06 | 2.5945e-06 | 0.018185 | 0.018185 | 0.018185 | 0.98954 | -0.20106 | 0.98997 | -0.19267 | 4.9958
24 | 0.010079 | 0.0025266 | -0.010078 | -0.0025257 | 1.7658e-06 | 8.6687e-07 | 0.015157 | 0.015157 | 0.015157 | 0.98954 | -0.20106 | 0.98935 | -0.20474 | 4.1641
25 | -0.053161 | -0.013344 | 0.053183 | 0.013358 | 2.1727e-05 | 1.3788e-05 | 0.079835 | 0.079835 | 0.079835 | 0.99094 | -0.17418 | 0.99138 | -0.16561 | 21.9327
26 | -0.015162 | -0.0038012 | 0.015173 | 0.0038079 | 1.1698e-05 | 6.7137e-06 | 0.02279 | 0.02279 | 0.02279 | 0.98997 | -0.19267 | 0.9908 | -0.17649 | 6.261
27 | 0.0089645 | 0.0022467 | -0.0089645 | -0.0022467 | 8.5979e-08 | 3.8831e-08 | 0.013483 | 0.013483 | 0.013483 | 0.98935 | -0.20474 | 0.98934 | -0.20494 | 3.7041
28 | -0.040605 | -0.010196 | 0.040627 | 0.01021 | 2.1265e-05 | 1.3413e-05 | 0.060989 | 0.060989 | 0.060989 | 0.9908 | -0.17649 | 0.99137 | -0.16552 | 16.7553
29 | 0.025432 | 0.0063885 | -0.025419 | -0.0063804 | 1.3276e-05 | 8.1846e-06 | 0.0382 | 0.0382 | 0.0382 | 0.9908 | -0.17649 | 0.99024 | -0.18744 | 10.4944
30 | -0.042694 | -0.010728 | 0.042715 | 0.010741 | 2.0774e-05 | 1.3121e-05 | 0.064092 | 0.064092 | 0.064092 | 0.99137 | -0.16552 | 0.9919 | -0.15533 | 17.6078
31 | 0.020614 | 0.0051762 | -0.020604 | -0.0051703 | 9.7561e-06 | 5.8954e-06 | 0.03098 | 0.03098 | 0.03098 | 0.99024 | -0.18744 | 0.98973 | -0.19736 | 8.511
32 | 0.0064156 | 0.0016079 | -0.0064143 | -0.0016075 | 1.3926e-06 | 3.7927e-07 | 0.0096495 | 0.0096497 | 0.0096497 | 0.98934 | -0.20494 | 0.9891 | -0.2095 | 2.651
33 | -0.0048571 | -0.0012173 | 0.0048572 | 0.0012173 | 9.2675e-08 | -1.2734e-09 | 0.0072713 | 0.0072713 | 0.0072713 | 0.99397 | -0.11569 | 0.99399 | -0.11529 | 1.9976
34 | -0.013274 | -0.0033266 | 0.013277 | 0.0033285 | 3.3005e-06 | 1.8233e-06 | 0.019871 | 0.019871 | 0.019871 | 0.99399 | -0.11529 | 0.99426 | -0.11007 | 5.459
35 | 0.01208 | 0.0030297 | -0.012072 | -0.0030256 | 7.8015e-06 | 4.1867e-06 | 0.018183 | 0.018183 | 0.018183 | 0.98863 | -0.21869 | 0.98793 | -0.23225 | 4.9953
36 | -0.01208 | -0.0030297 | 0.012087 | 0.0030335 | 7.0039e-06 | 3.7576e-06 | 0.018183 | 0.018182 | 0.018183 | 0.98863 | -0.21869 | 0.98925 | -0.20653 | 4.9952
37 | 0.0068242 | 0.0017103 | -0.0068241 | -0.0017103 | 3.913e-08 | 1.2397e-08 | 0.010279 | 0.010279 | 0.010279 | 0.98793 | -0.23225 | 0.98792 | -0.23237 | 2.8238
38 | -0.01408 | -0.003533 | 0.014083 | 0.0035349 | 3.2615e-06 | 1.8384e-06 | 0.02118 | 0.02118 | 0.02118 | 0.98925 | -0.20653 | 0.9895 | -0.20168 | 5.8188
39 | 0.00077605 | 0.00019445 | -0.00077605 | -0.0001945 | 1.79e-09 | -4.3801e-08 | 0.0011675 | 0.0011675 | 0.0011675 | 0.9891 | -0.2095 | 0.9891 | -0.20955 | 0.32074
40 | -0.016417 | -0.0041197 | 0.01642 | 0.0041217 | 3.3771e-06 | 1.9715e-06 | 0.02469 | 0.02469 | 0.02469 | 0.9895 | -0.20168 | 0.98973 | -0.19736 | 6.7829
41 | -0.055686 | -0.013992 | 0.055728 | 0.014019 | 4.2795e-05 | 2.7178e-05 | 0.083551 | 0.083551 | 0.083551 | 0.9919 | -0.15533 | 0.99273 | -0.13925 | 22.9535
42 | 0.014632 | 0.003669 | -0.014628 | -0.0036666 | 4.2185e-06 | 2.3976e-06 | 0.021933 | 0.021933 | 0.021933 | 0.99273 | -0.13925 | 0.99242 | -0.1453 | 6.0255
43 | -0.07036 | -0.017688 | 0.070387 | 0.017705 | 2.6937e-05 | 1.7156e-05 | 0.10548 | 0.10548 | 0.10548 | 0.99273 | -0.13925 | 0.99314 | -0.13123 | 28.979
44 | 0.0077321 | 0.0019384 | -0.0077283 | -0.0019369 | 3.8273e-06 | 1.4689e-06 | 0.011594 | 0.011594 | 0.011594 | 0.99242 | -0.1453 | 0.99188 | -0.15569 | 3.1852
45 | -0.071963 | -0.0181 | 0.071964 | 0.018101 | 1.0742e-06 | 6.8431e-07 | 0.10784 | 0.10784 | 0.10784 | 0.99314 | -0.13123 | 0.99316 | -0.13092 | 29.6277
46 | -0.076237 | -0.019172 | 0.076314 | 0.019221 | 7.6854e-05 | 4.8983e-05 | 0.11425 | 0.11425 | 0.11425 | 0.99316 | -0.13092 | 0.99425 | -0.10984 | 31.3864
47 | -0.092479 | -0.023277 | 0.092554 | 0.023325 | 7.4381e-05 | 4.747e-05 | 0.13844 | 0.13844 | 0.13844 | 0.99425 | -0.10984 | 0.99513 | -0.093024 | 38.0334
48 | 0.016165 | 0.0040567 | -0.016152 | -0.0040492 | 1.2878e-05 | 7.4816e-06 | 0.024195 | 0.024195 | 0.024195 | 0.99425 | -0.10984 | 0.99339 | -0.12656 | 6.647
49 | -0.19636 | -0.049674 | 0.19658 | 0.04981 | 0.0002137 | 0.00013642 | 0.29379 | 0.29379 | 0.29379 | 0.99513 | -0.093024 | 0.99631 | -0.070369 | 40.3555
50 | 0.10381 | 0.026349 | -0.10346 | -0.026123 | 0.00035424 | 0.00022621 | 0.15535 | 0.15535 | 0.15535 | 0.99513 | -0.093024 | 0.99142 | -0.16422 | 42.6778
51 | -0.19926 | -0.050482 | 0.19947 | 0.050614 | 0.00020752 | 0.00013249 | 0.29779 | 0.29779 | 0.29779 | 0.99631 | -0.070369 | 0.99744 | -0.048713 | 40.9053
52 | 0.10021 | 0.025308 | -0.10018 | -0.025289 | 3.0274e-05 | 1.9329e-05 | 0.15047 | 0.15047 | 0.15047 | 0.99142 | -0.16422 | 0.99109 | -0.17053 | 41.3373
53 | -0.20411 | -0.051777 | 0.20436 | 0.051939 | 0.000253 | 0.00016154 | 0.30471 | 0.30471 | 0.30471 | 0.99744 | -0.048713 | 0.99879 | -0.02297 | 41.8563
54 | 0.096421 | 0.024348 | -0.096187 | -0.024198 | 0.00023431 | 0.00014958 | 0.14483 | 0.14483 | 0.14483 | 0.99109 | -0.17053 | 0.98846 | -0.22138 | 39.7886
55 | -0.20724 | -0.052662 | 0.2073 | 0.052699 | 5.885e-05 | 3.7578e-05 | 0.30901 | 0.30901 | 0.30901 | 0.99879 | -0.02297 | 0.9991 | -0.017074 | 42.4465
56 | 0.090941 | 0.022883 | -0.090866 | -0.022835 | 7.4858e-05 | 4.7773e-05 | 0.13693 | 0.13693 | 0.13693 | 0.98846 | -0.22138 | 0.98757 | -0.23862 | 37.6191
57 | 0.01983 | 0.0049714 | -0.019826 | -0.0049689 | 4.2327e-06 | 2.5494e-06 | 0.029984 | 0.029984 | 0.029984 | 0.98412 | -0.30581 | 0.98389 | -0.31029 | 8.2375
58 | 0.032325 | 0.0081119 | -0.032316 | -0.0081061 | 9.2632e-06 | 5.7953e-06 | 0.048709 | 0.048709 | 0.048709 | 0.98757 | -0.23862 | 0.98726 | -0.24464 | 13.3816
59 | 0.0071943 | 0.0018032 | -0.0071933 | -0.0018028 | 1.0514e-06 | 3.6955e-07 | 0.010857 | 0.010857 | 0.010857 | 0.98603 | -0.26858 | 0.98588 | -0.27165 | 2.9827
60 | 0.029296 | 0.0073494 | -0.02929 | -0.0073459 | 5.6107e-06 | 3.4927e-06 | 0.044158 | 0.044158 | 0.044158 | 0.98726 | -0.24464 | 0.98706 | -0.24865 | 12.1313
61 | 0.024305 | 0.0060965 | -0.024298 | -0.006092 | 7.2425e-06 | 4.4514e-06 | 0.036643 | 0.036643 | 0.036643 | 0.98706 | -0.24865 | 0.98674 | -0.25491 | 10.0667
62 | -0.2101 | -0.053401 | 0.21028 | 0.053512 | 0.00017291 | 0.00011042 | 0.31318 | 0.31318 | 0.31318 | 0.9991 | -0.017074 | 1 | 0 | 43.0194
63 | 0.020746 | 0.0052018 | -0.020743 | -0.0051999 | 3.1807e-06 | 1.925e-06 | 0.031286 | 0.031286 | 0.031286 | 0.98674 | -0.25491 | 0.98657 | -0.25812 | 8.5951
64 | 0.012502 | 0.0031333 | -0.012501 | -0.0031331 | 3.854e-07 | 2.0978e-07 | 0.01886 | 0.01886 | 0.01886 | 0.98638 | -0.26195 | 0.98634 | -0.2626 | 5.1813
65 | -0.01932 | -0.0048419 | 0.019323 | 0.0048441 | 3.525e-06 | 2.1147e-06 | 0.029145 | 0.029145 | 0.029145 | 0.98638 | -0.26195 | 0.98657 | -0.25812 | 8.0068
66 | 0.009465 | 0.0023721 | -0.0094636 | -0.0023714 | 1.428e-06 | 6.7561e-07 | 0.014279 | 0.014279 | 0.014279 | 0.98634 | -0.2626 | 0.98618 | -0.26577 | 3.9229
67 | 0.0026484 | 0.00066334 | -0.0026482 | -0.00066362 | 1.8508e-07 | -2.7588e-07 | 0.003996 | 0.0039961 | 0.0039961 | 0.98618 | -0.26577 | 0.9861 | -0.26724 | 1.0978
68 | 0.0026482 | 0.00066362 | -0.0026482 | -0.0006637 | 5.2442e-08 | -7.8153e-08 | 0.0039961 | 0.0039962 | 0.0039962 | 0.9861 | -0.26724 | 0.98608 | -0.26765 | 1.0978
69 | 0.060897 | 0.015301 | -0.060847 | -0.015269 | 4.9348e-05 | 3.1373e-05 | 0.090728 | 0.090729 | 0.090729 | 0.9989 | -0.021085 | 0.99802 | -0.038077 | 24.9254
70 | -0.065126 | -0.016361 | 0.065184 | 0.016397 | 5.7607e-05 | 3.6654e-05 | 0.097029 | 0.097029 | 0.097029 | 0.9989 | -0.021085 | 0.99987 | -0.0025685 | 26.6563
71 | 0.052533 | 0.013186 | -0.052528 | -0.013182 | 5.2073e-06 | 3.3031e-06 | 0.078332 | 0.078332 | 0.078332 | 0.99802 | -0.038077 | 0.99791 | -0.040156 | 21.5199
72 | -0.20129 | -0.050892 | 0.20132 | 0.050908 | 2.4799e-05 | 1.5833e-05 | 0.29972 | 0.29972 | 0.29972 | 0.99987 | -0.0025685 | 1 | 0 | 41.1705
73 | 0.13611 | 0.034495 | -0.13609 | -0.034482 | 1.9522e-05 | 1.2478e-05 | 0.20269 | 0.20269 | 0.20269 | 0.99987 | -0.0025685 | 0.99971 | -0.005554 | 55.6848
74 | 0.044089 | 0.011067 | -0.044056 | -0.011047 | 3.2744e-05 | 2.0693e-05 | 0.065748 | 0.065748 | 0.065748 | 0.99791 | -0.040156 | 0.9971 | -0.055739 | 18.0627
75 | 0.13363 | 0.033866 | -0.13356 | -0.033823 | 6.691e-05 | 4.2763e-05 | 0.19903 | 0.19903 | 0.19903 | 0.99971 | -0.005554 | 0.99916 | -0.015981 | 54.6789
76 | 0.026028 | 0.0065282 | -0.026026 | -0.0065272 | 1.584e-06 | 9.7726e-07 | 0.038844 | 0.038844 | 0.038844 | 0.9971 | -0.055739 | 0.99703 | -0.057016 | 10.6714
77 | 0.13231 | 0.03351 | -0.13218 | -0.033427 | 0.00012944 | 8.2725e-05 | 0.19717 | 0.19717 | 0.19717 | 0.99916 | -0.015981 | 0.99809 | -0.036373 | 54.1682
78 | 0.021521 | 0.0053982 | -0.021513 | -0.0053931 | 8.4123e-06 | 5.1005e-06 | 0.032121 | 0.032121 | 0.032121 | 0.99703 | -0.057016 | 0.99661 | -0.065219 | 8.8244
79 | 0.12454 | 0.031512 | -0.12414 | -0.031254 | 0.00040244 | 0.00025716 | 0.18578 | 0.18578 | 0.18578 | 0.99809 | -0.036373 | 0.99457 | -0.10395 | 51.0374
80 | 0.018646 | 0.0046747 | -0.018643 | -0.0046726 | 3.4506e-06 | 2.0537e-06 | 0.027841 | 0.027841 | 0.027841 | 0.99661 | -0.065219 | 0.99641 | -0.069104 | 7.6486
81 | 0.018363 | 0.0046051 | -0.018358 | -0.0046019 | 5.3556e-06 | 3.1821e-06 | 0.027475 | 0.027475 | 0.027475 | 0.99457 | -0.10395 | 0.99426 | -0.11007 | 7.5481
82 | 0.10577 | 0.026649 | -0.10561 | -0.026543 | 0.0001661 | 0.00010607 | 0.1583 | 0.1583 | 0.1583 | 0.99457 | -0.10395 | 0.99287 | -0.13683 | 43.4894
83 | -0.0049317 | -0.001236 | 0.0049321 | 0.001236 | 4.0652e-07 | 6.6617e-11 | 0.0073666 | 0.0073665 | 0.0073666 | 0.99618 | -0.073416 | 0.99627 | -0.071686 | 2.0238
84 | -0.0085906 | -0.0021529 | 0.0085906 | 0.0021529 | 5.7517e-08 | 2.4679e-08 | 0.012831 | 0.012831 | 0.012831 | 0.99627 | -0.071686 | 0.99628 | -0.071545 | 3.5249
85 | 0.012853 | 0.0032217 | -0.012852 | -0.0032209 | 1.495e-06 | 8.1587e-07 | 0.019195 | 0.019195 | 0.019195 | 0.99641 | -0.069104 | 0.99628 | -0.071545 | 5.2733
86 | 0.0057895 | 0.0014509 | -0.0057889 | -0.0014508 | 6.3485e-07 | 1.1136e-07 | 0.0086459 | 0.0086461 | 0.0086461 | 0.99641 | -0.069104 | 0.99629 | -0.071406 | 2.3753
87 | -0.031507 | -0.0079027 | 0.031513 | 0.0079066 | 6.3043e-06 | 3.9373e-06 | 0.047232 | 0.047232 | 0.047232 | 0.99265 | -0.14103 | 0.99287 | -0.13683 | 12.9757
88 | 0.031507 | 0.0079027 | -0.031495 | -0.0078951 | 1.2115e-05 | 7.5666e-06 | 0.047232 | 0.047232 | 0.047232 | 0.99265 | -0.14103 | 0.99223 | -0.1491 | 12.9758
89 | 0.074095 | 0.018637 | -0.074029 | -0.018595 | 6.6016e-05 | 4.2066e-05 | 0.11107 | 0.11107 | 0.11107 | 0.99287 | -0.13683 | 0.9919 | -0.1555 | 30.5137
90 | 0.023243 | 0.005827 | -0.023238 | -0.0058239 | 5.1714e-06 | 3.1631e-06 | 0.034857 | 0.034857 | 0.034857 | 0.99223 | -0.1491 | 0.99199 | -0.15377 | 9.5761
91 | 0.066428 | 0.01669 | -0.066396 | -0.016669 | 3.2032e-05 | 2.0389e-05 | 0.099668 | 0.099668 | 0.099668 | 0.9919 | -0.1555 | 0.99138 | -0.16561 | 27.3813

## res_trafo
| p_hv_mw | q_hv_mvar | p_lv_mw | q_lv_mvar | pl_mw | ql_mvar | i_hv_ka | i_lv_ka | vm_hv_pu | va_hv_degree | vm_lv_pu | va_lv_degree | loading_percent
0 | -1.2729e-15 | -1.3162e-15 | 0.00165 | 1.2699e-07 | 0.00165 | 1.2699e-07 | 5.2857e-17 | 0.0023815 | 0.99998 | 149.9956 | 1 | 0 | 0.2619

## res_ext_grid
| p_mw | q_mvar
0 | 0.41586 | 0.10508

## res_load
| p_mw | q_mvar
0 | 0.0024544 | 0.00061512
1 | 0.00076203 | 0.00019098
2 | 0.0001589 | 3.9824e-05
3 | 0.00068206 | 0.00017094
4 | 0.012461 | 0.003123
5 | 0.00054725 | 0.00013715
6 | 0.0005639 | 0.00014133
7 | 0.0045888 | 0.0011501
8 | 0.0083821 | 0.0021008
9 | 0.0034245 | 0.00085826
10 | 0.00015643 | 3.9206e-05
11 | 0.0049136 | 0.0012315
12 | 0.042471 | 0.010644
13 | 0.0020134 | 0.00050461
14 | 0.0057196 | 0.0014335
15 | 0.0030639 | 0.00076788
16 | 0.0011131 | 0.00027898
17 | 0.0020674 | 0.00051815
18 | 0.0048046 | 0.0012042
19 | 0.0025488 | 0.00063879
20 | 0.0048571 | 0.0012173
21 | 0.0084163 | 0.0021093
22 | 0.0052479 | 0.0013153
23 | 0.0019931 | 0.00049952
24 | 0.0056382 | 0.0014131
25 | 0.00077605 | 0.0001945
26 | 0.0068241 | 0.0017103
27 | 0.0023337 | 0.00058488
28 | 0.0041839 | 0.0010486
29 | 0.012971 | 0.0032508
30 | 0.0068957 | 0.0017282
31 | 0.001576 | 0.00039499
32 | 0.0077283 | 0.0019369
33 | 0.0042728 | 0.0010709
34 | 0.0030049 | 0.0007531
35 | 0.0026796 | 0.00067156
36 | 0.0032509 | 0.00081475
37 | 0.004641 | 0.0011631
38 | 0.0037549 | 0.00094106
39 | 0.0028845 | 0.00072292
40 | 0.0052459 | 0.0013147
41 | 0.0038051 | 0.00095364
42 | 0.019826 | 0.0049689
43 | 0.0065216 | 0.0016345
44 | 0.0030196 | 0.00075678
45 | 0.0071933 | 0.0018028
46 | 0.004985 | 0.0012494
47 | 0.0027999 | 0.00070173
48 | 0.003552 | 0.00089021
49 | 0.0068177 | 0.0017087
50 | 0.0030365 | 0.00076101
51 | 0.0014198 | 0.00035584
52 | 0.0068152 | 0.001708
53 | 0.0026482 | 0.0006637
54 | 0.0042295 | 0.00106
55 | 0.0083142 | 0.0020837
56 | 0.0084392 | 0.0021151
57 | 0.0026228 | 0.00065733
58 | 0.0024601 | 0.00061657
59 | 0.018028 | 0.0045183
60 | 0.0012482 | 0.00031282
61 | 0.0045047 | 0.001129
62 | 0.0076441 | 0.0019158
63 | 0.0028667 | 0.00071846
64 | 0.0049317 | 0.001236
65 | 0.0036585 | 0.00091689
66 | 0.0042611 | 0.0010679
67 | 0.0057889 | 0.0014508
68 | 0.0082518 | 0.0020681
69 | 0.0076004 | 0.0019048
70 | 0.023238 | 0.0058239
71 | 0.005081 | 0.0012734
72 | 0.013214 | 0.0033117

## dtypes
| element | column | dtype
0 | bus | name | object
1 | bus | vn_kv | float64
2 | bus | type | object
3 | bus | zone | object
4 | bus | in_service | bool
5 | load | name | object
6 | load | bus | uint32
7 | load | p_mw | float64
8 | load | q_mvar | float64
9 | load | const_z_percent | float64
10 | load | const_i_percent | float64
11 | load | sn_mva | float64
12 | load | scaling | float64
13 | load | in_service | bool
14 | load | type | object
15 | ext_grid | name | object
16 | ext_grid | bus | uint32
17 | ext_grid | vm_pu | float64
18 | ext_grid | va_degree | float64
19 | ext_grid | slack_weight | float64
20 | ext_grid | in_service | bool
21 | line | name | object
22 | line | std_type | object
23 | line | from_bus | uint32
24 | line | to_bus | uint32
25 | line | length_km | float64
26 | line | r_ohm_per_km | float64
27 | line | x_ohm_per_km | float64
28 | line | c_nf_per_km | float64
29 | line | g_us_per_km | float64
30 | line | max_i_ka | float64
31 | line | df | float64
32 | line | parallel | uint32
33 | line | type | object
34 | line | in_service | bool
35 | trafo | name | object
36 | trafo | std_type | object
37 | trafo | hv_bus | uint32
38 | trafo | lv_bus | uint32
39 | trafo | sn_mva | float64
40 | trafo | vn_hv_kv | float64
41 | trafo | vn_lv_kv | float64
42 | trafo | vk_percent | float64
43 | trafo | vkr_percent | float64
44 | trafo | pfe_kw | float64
45 | trafo | i0_percent | float64
46 | trafo | shift_degree | float64
47 | trafo | tap_side | object
48 | trafo | tap_neutral | int32
49 | trafo | tap_min | int32
50 | trafo | tap_max | int32
51 | trafo | tap_step_percent | float64
52 | trafo | tap_step_degree | float64
53 | trafo | tap_pos | int32
54 | trafo | tap_phase_shifter | bool
55 | trafo | parallel | uint32
56 | trafo | df | float64
57 | trafo | in_service | bool
58 | line_geodata | coords | object
59 | bus_geodata | x | float64
60 | bus_geodata | y | float64
61 | bus_geodata | coords | object
62 | res_bus | vm_pu | float64
63 | res_bus | va_degree | float64
64 | res_bus | p_mw | float64
65 | res_bus | q_mvar | float64
66 | res_line | p_from_mw | float64
67 | res_line | q_from_mvar | float64
68 | res_line | p_to_mw | float64
69 | res_line | q_to_mvar | float64
70 | res_line | pl_mw | float64
71 | res_line | ql_mvar | float64
72 | res_line | i_from_ka | float64
73 | res_line | i_to_ka | float64
74 | res_line | i_ka | float64
75 | res_line | vm_from_pu | float64
76 | res_line | va_from_degree | float64
77 | res_line | vm_to_pu | float64
78 | res_line | va_to_degree | float64
79 | res_line | loading_percent | float64
80 | res_trafo | p_hv_mw | float64
81 | res_trafo | q_hv_mvar | float64
82 | res_trafo | p_lv_mw | float64
83 | res_trafo | q_lv_mvar | float64
84 | res_trafo | pl_mw | float64
85 | res_trafo | ql_mvar | float64
86 | res_trafo | i_hv_ka | float64
87 | res_trafo | i_lv_ka | float64
88 | res_trafo | vm_hv_pu | float64
89 | res_trafo | va_hv_degree | float64
90 | res_trafo | vm_lv_pu | float64
91 | res_trafo | va_lv_degree | float64
92 | res_trafo | loading_percent | float64
93 | res_ext_grid | p_mw | float64
94 | res_ext_grid | q_mvar | float64
95 | res_load | p_mw | float64
96 | res_load | q_mvar | float64

## parameters
| version | format_version | converged | OPF_converged | name | f_hz | sn_mva
0 | 2.14.6 | 2.14.0 | TRUE | FALSE |  | 50 | 1