## bus
| name | vn_kv | type | zone | in_service
0 | bus_LV_1372-59_0_4_node_0 | 0.4 | n |  | TRUE
1 | bus_LV_1372-59_0_4_node_2 | 0.4 | n |  | TRUE
2 | bus_LV_1372-59_0_4_node_4 | 0.4 | n |  | TRUE
3 | bus_LV_1372-59_0_4_node_3 | 0.4 | n |  | TRUE
4 | bus_LV_1372-59_0_4_node_14 | 0.4 | n |  | TRUE
5 | bus_LV_1372-59_0_4_node_11 | 0.4 | n |  | TRUE
6 | bus_LV_1372-59_0_4_node_6 | 0.4 | n |  | TRUE
7 | bus_LV_1372-59_0_4_node_15 | 0.4 | n |  | TRUE
8 | bus_LV_1372-59_0_4_node_13 | 0.4 | n |  | TRUE
9 | bus_LV_1372-59_0_4_node_7 | 0.4 | n |  | TRUE
10 | bus_LV_1372-59_0_4_node_37 | 0.4 | n |  | TRUE
11 | bus_LV_1372-59_0_4_node_8 | 0.4 | n |  | TRUE
12 | bus_LV_1372-59_0_4_node_9 | 0.4 | n |  | TRUE
13 | bus_LV_1372-59_0_4_node_26 | 0.4 | n |  | TRUE
14 | bus_LV_1372-59_0_4_node_22 | 0.4 | n |  | TRUE
15 | bus_LV_1372-59_0_4_node_21 | 0.4 | n |  | TRUE
16 | bus_LV_1372-59_0_4_node_12 | 0.4 | n |  | TRUE
17 | bus_LV_1372-59_0_4_node_16 | 0.4 | n |  | TRUE
18 | bus_LV_1372-59_0_4_node_23 | 0.4 | n |  | TRUE
19 | bus_LV_1372-59_0_4_node_31 | 0.4 | n |  | TRUE
20 | bus_LV_1372-59_0_4_node_36 | 0.4 | n |  | TRUE
21 | bus_LV_1372-59_0_4_node_27 | 0.4 | n |  | TRUE
22 | bus_LV_1372-59_0_4_node_24 | 0.4 | n |  | TRUE
23 | bus_LV_1372-59_0_4_node_17 | 0.4 | n |  | TRUE
24 | bus_LV_1372-59_0_4_node_18 | 0.4 | n |  | TRUE
25 | bus_LV_1372-59_0_4_node_19 | 0.4 | n |  | TRUE
26 | bus_LV_1372-59_0_4_node_25 | 0.4 | n |  | TRUE
27 | bus_LV_1372-59_0_4_node_35 | 0.4 | n |  | TRUE
28 | bus_LV_1372-59_0_4_node_30 | 0.4 | n |  | TRUE
29 | bus_LV_1372-59_0_4_node_32 | 0.4 | n |  | TRUE
30 | bus_LV_1372-59_0_4_node_33 | 0.4 | n |  | TRUE
31 | bus_LV_1372-59_0_4_node_28 | 0.4 | n |  | TRUE
32 | bus_LV_1372-59_0_4_node_29 | 0.4 | n |  | TRUE
33 | bus_LV_1372-59_0_4_node_34 | 0.4 | n |  | TRUE
34 | bus_MV_22_1_node_128 | 20 | n |  | TRUE

## load
| name | bus | p_mw | q_mvar | const_z_percent | const_i_percent | sn_mva | scaling | in_service | type
0 | LV_1372-59_0_4_load_0 | 0 | 0.069944 | 0.01753 | 0 | 0 |  | 1 | TRUE | wye
1 | LV_1372-59_0_4_load_11 | 5 | 0.0079084 | 0.001982 | 0 | 0 |  | 1 | TRUE | wye
2 | LV_1372-59_0_4_load_15 | 7 | 0.09869 | 0.024734 | 0 | 0 |  | 1 | TRUE | wye
3 | LV_1372-59_0_4_load_13 | 8 | 0.023903 | 0.0059905 | 0 | 0 |  | 1 | TRUE | wye
4 | LV_1372-59_0_4_load_37 | 10 | 0.0046107 | 0.0011556 | 0 | 0 |  | 1 | TRUE | wye
5 | LV_1372-59_0_4_load_26 | 13 | 0.025051 | 0.0062783 | 0 | 0 |  | 1 | TRUE | wye
6 | LV_1372-59_0_4_load_22 | 14 | 0.026104 | 0.0065423 | 0 | 0 |  | 1 | TRUE | wye
7 | LV_1372-59_0_4_load_21 | 15 | 0.0044531 | 0.001116 | 0 | 0 |  | 1 | TRUE | wye
8 | LV_1372-59_0_4_load_12 | 16 | 0.0078209 | 0.0019601 | 0 | 0 |  | 1 | TRUE | wye
9 | LV_1372-59_0_4_load_36 | 20 | 0.012112 | 0.0030355 | 0 | 0 |  | 1 | TRUE | wye
10 | LV_1372-59_0_4_load_27 | 21 | 0.012433 | 0.003116 | 0 | 0 |  | 1 | TRUE | wye
11 | LV_1372-59_0_4_load_24 | 22 | 0.0089187 | 0.0022352 | 0 | 0 |  | 1 | TRUE | wye
12 | LV_1372-59_0_4_load_18 | 24 | 0.067901 | 0.017018 | 0 | 0 |  | 1 | TRUE | wye
13 | LV_1372-59_0_4_load_19 | 25 | 0.0088335 | 0.0022139 | 0 | 0 |  | 1 | TRUE | wye
14 | LV_1372-59_0_4_load_25 | 26 | 0.0057938 | 0.0014521 | 0 | 0 |  | 1 | TRUE | wye
15 | LV_1372-59_0_4_load_35 | 27 | 0.00098589 | 0.00024709 | 0 | 0 |  | 1 | TRUE | wye
16 | LV_1372-59_0_4_load_32 | 29 | 0.0065736 | 0.0016475 | 0 | 0 |  | 1 | TRUE | wye
17 | LV_1372-59_0_4_load_33 | 30 | 0.0052209 | 0.0013085 | 0 | 0 |  | 1 | TRUE | wye
18 | LV_1372-59_0_4_load_28 | 31 | 0.0056875 | 0.0014254 | 0 | 0 |  | 1 | TRUE | wye
19 | LV_1372-59_0_4_load_29 | 32 | 0.0053862 | 0.0013499 | 0 | 0 |  | 1 | TRUE | wye
20 | LV_1372-59_0_4_load_34 | 33 | 0.00090282 | 0.00022627 | 0 | 0 |  | 1 | TRUE | wye

## ext_grid
| name | bus | vm_pu | va_degree | slack_weight | in_service
0 |  | 8 | 1 | 0 | 1 | TRUE

## line
| name | std_type | from_bus | to_bus | length_km | r_ohm_per_km | x_ohm_per_km | c_nf_per_km | g_us_per_km | max_i_ka | df | parallel | type | in_service
0 | LV_1372-59_0_4_line_0 |  | 0 | 1 | 0.047687 | 0.125 | 0.08 | 261 | 0 | 0.364 | 1 | 1 | cs | TRUE
1 | LV_1372-59_0_4_line_1 |  | 1 | 2 | 0.014864 | 0.125 | 0.08 | 261 | 0 | 0.364 | 1 | 1 | cs | TRUE
2 | LV_1372-59_0_4_line_2 |  | 2 | 6 | 0.0070062 | 0.125 | 0.08 | 261 | 0 | 0.364 | 1 | 2 | cs | TRUE
3 | LV_1372-59_0_4_line_3 |  | 2 | 7 | 0.049594 | 0.125 | 0.08 | 261 | 0 | 0.364 | 1 | 2 | cs | TRUE
4 | LV_1372-59_0_4_line_4 |  | 3 | 4 | 0.0051 | 0.125 | 0.08 | 261 | 0 | 0.364 | 1 | 1 | cs | TRUE
5 | LV_1372-59_0_4_line_5 |  | 3 | 5 | 0.018645 | 0.125 | 0.08 | 261 | 0 | 0.364 | 1 | 1 | cs | TRUE
6 | LV_1372-59_0_4_line_6 |  | 4 | 15 | 0.016249 | 0.125 | 0.08 | 261 | 0 | 0.364 | 1 | 1 | cs | TRUE
7 | LV_1372-59_0_4_line_7 |  | 4 | 9 | 0.006587 | 0.125 | 0.08 | 261 | 0 | 0.364 | 1 | 1 | cs | TRUE
8 | LV_1372-59_0_4_line_8 |  | 5 | 16 | 0.019429 | 0.125 | 0.08 | 261 | 0 | 0.364 | 1 | 1 | cs | TRUE
9 | LV_1372-59_0_4_line_9 |  | 6 | 8 | 0.022498 | 0.125 | 0.08 | 261 | 0 | 0.364 | 1 | 2 | cs | TRUE
10 | LV_1372-59_0_4_line_10 |  | 7 | 17 | 0.012976 | 0.125 | 0.08 | 261 | 0 | 0.364 | 1 | 1 | cs | TRUE
11 | LV_1372-59_0_4_line_11 |  | 8 | 16 | 0.0061238 | 0.125 | 0.08 | 261 | 0 | 0.364 | 1 | 2 | cs | TRUE
12 | LV_1372-59_0_4_line_12 |  | 9 | 10 | 0.005948 | 0.125 | 0.08 | 261 | 0 | 0.364 | 1 | 1 | cs | TRUE
13 | LV_1372-59_0_4_line_13 |  | 11 | 12 | 0.057082 | 0.125 | 0.08 | 261 | 0 | 0.364 | 1 | 1 | cs | TRUE
14 | LV_1372-59_0_4_line_14 |  | 11 | 13 | 0.027845 | 0.125 | 0.08 | 261 | 0 | 0.364 | 1 | 1 | cs | TRUE
15 | LV_1372-59_0_4_line_15 |  | 12 | 14 | 0.025456 | 0.125 | 0.08 | 261 | 0 | 0.364 | 1 | 1 | cs | TRUE
16 | LV_1372-59_0_4_line_16 |  | 12 | 15 | 0.053247 | 0.125 | 0.08 | 261 | 0 | 0.364 | 1 | 1 | cs | TRUE
17 | LV_1372-59_0_4_line_17 |  | 13 | 21 | 0.032817 | 0.125 | 0.08 | 261 | 0 | 0.364 | 1 | 1 | cs | TRUE
18 | LV_1372-59_0_4_line_18 |  | 14 | 22 | 0.0066392 | 0.125 | 0.08 | 261 | 0 | 0.364 | 1 | 1 | cs | TRUE
19 | LV_1372-59_0_4_line_19 |  | 17 | 23 | 0.048532 | 0.125 | 0.08 | 261 | 0 | 0.364 | 1 | 1 | cs | TRUE
20 | LV_1372-59_0_4_line_20 |  | 18 | 19 | 0.055845 | 0.125 | 0.08 | 261 | 0 | 0.364 | 1 | 1 | cs | TRUE
21 | LV_1372-59_0_4_line_21 |  | 18 | 20 | 0.046831 | 0.125 | 0.08 | 261 | 0 | 0.364 | 1 | 1 | cs | TRUE
22 | LV_1372-59_0_4_line_22 |  | 19 | 27 | 0.024492 | 0.125 | 0.08 | 261 | 0 | 0.364 | 1 | 1 | cs | TRUE
23 | LV_1372-59_0_4_line_23 |  | 19 | 28 | 0.024689 | 0.125 | 0.08 | 261 | 0 | 0.364 | 1 | 1 | cs | TRUE
24 | LV_1372-59_0_4_line_24 |  | 22 | 26 | 0.035921 | 0.125 | 0.08 | 261 | 0 | 0.364 | 1 | 1 | cs | TRUE
25 | LV_1372-59_0_4_line_25 |  | 23 | 24 | 0.033948 | 0.125 | 0.08 | 261 | 0 | 0.364 | 1 | 1 | cs | TRUE
26 | LV_1372-59_0_4_line_26 |  | 24 | 25 | 0.010473 | 0.125 | 0.08 | 261 | 0 | 0.364 | 1 | 1 | cs | TRUE
27 | LV_1372-59_0_4_line_27 |  | 26 | 29 | 0.0093005 | 0.125 | 0.08 | 261 | 0 | 0.364 | 1 | 1 | cs | TRUE
28 | LV_1372-59_0_4_line_28 |  | 27 | 33 | 0.0074477 | 0.125 | 0.08 | 261 | 0 | 0.364 | 1 | 1 | cs | TRUE
29 | LV_1372-59_0_4_line_29 |  | 28 | 31 | 0.016359 | 0.125 | 0.08 | 261 | 0 | 0.364 | 1 | 1 | cs | TRUE
30 | LV_1372-59_0_4_line_30 |  | 29 | 30 | 0.010386 | 0.125 | 0.08 | 261 | 0 | 0.364 | 1 | 1 | cs | TRUE
31 | LV_1372-59_0_4_line_31 |  | 30 | 33 | 0.016556 | 0.125 | 0.08 | 261 | 0 | 0.364 | 1 | 1 | cs | TRUE
32 | LV_1372-59_0_4_line_32 |  | 31 | 32 | 0.002155 | 0.125 | 0.08 | 261 | 0 | 0.364 | 1 | 1 | cs | TRUE

## trafo
| name | std_type | hv_bus | lv_bus | sn_mva | vn_hv_kv | vn_lv_kv | vk_percent | vkr_percent | pfe_kw | i0_percent | shift_degree | tap_side | tap_neutral | tap_min | tap_max | tap_step_percent | tap_step_degree | tap_pos | tap_phase_shifter | parallel | df | in_service
0 | LV_1372-59_0_4_trafo_13 | 0.63 MVA 20/0.4 kV | 34 | 8 | 0.63 | 20 | 0.4 | 6 | 1.206 | 1.65 | 0.2619 | 150 | hv | 0 | -2 | 2 | 2.5 | 0 | 0 | FALSE | 1 | 1 | TRUE

## line_geodata
| x0 | y0 | x1 | y1 | x2 | y2 | x3 | y3 | x4 | y4
0 | 2692214.1942 | 1208318.5907 | 2692216.9174 | 1208345.5731 | 2692208.3869 | 1208360.2733 | 2692207.0695 | 1208363.5924
1 | 2692202.8364 | 1208318.9377 | 2692205.3102 | 1208317.7863 | 2692210.9333 | 1208315.0713 | 2692212.4632 | 1208318.9086 | 2692214.1942 | 1208318.5907
2 | 2692202.8364 | 1208318.9377 | 2692205.3102 | 1208317.7863 | 2692204.0885 | 1208313.6869
3 | 2692202.8364 | 1208318.9377 | 2692157.4114 | 1208338.84
4 | 2692201.8733 | 1208253.8349 | 2692201.1529 | 1208248.787
5 | 2692201.8733 | 1208253.8349 | 2692194.2284 | 1208255.996 | 2692195.1386 | 1208266.6579
6 | 2692201.1529 | 1208248.787 | 2692199.0951 | 1208234.3345 | 2692198.8609 | 1208232.7009
7 | 2692207.6216 | 1208247.4527 | 2692201.1529 | 1208248.787
8 | 2692195.1386 | 1208266.6579 | 2692196.3916 | 1208281.3353 | 2692197.149 | 1208285.972
9 | 2692204.0885 | 1208313.6869 | 2692198.7256 | 1208295.6253 | 2692198.1361 | 1208292.0158
10 | 2692145.5264 | 1208344.0473 | 2692157.4114 | 1208338.84
11 | 2692198.1361 | 1208292.0158 | 2692197.149 | 1208285.972
12 | 2692207.6216 | 1208247.4527 | 2692213.4647 | 1208246.2533
13 | 2692185.8195 | 1208181.1384 | 2692179.0545 | 1208160.7981 | 2692176.9463 | 1208156.496 | 2692174.0384 | 1208150.7917 | 2692158.3214 | 1208132.0587
14 | 2692158.3214 | 1208132.0587 | 2692156.2821 | 1208134.1175 | 2692134.9787 | 1208147.0992
15 | 2692185.8195 | 1208181.1384 | 2692184.9063 | 1208181.6802 | 2692176.6475 | 1208185.1772 | 2692163.4734 | 1208193.2023
16 | 2692185.8195 | 1208181.1384 | 2692188.1955 | 1208188.2909 | 2692197.8253 | 1208225.4756 | 2692198.8609 | 1208232.7009
17 | 2692106.9544 | 1208164.1762 | 2692134.9787 | 1208147.0992
18 | 2692157.8033 | 1208196.6562 | 2692163.4734 | 1208193.2023
19 | 2692145.5264 | 1208344.0473 | 2692139.3159 | 1208392.1725
20 | 2692068.8975 | 1208250.8137 | 2692035.5855 | 1208205.9255
21 | 2692035.5855 | 1208205.9255 | 2692075.9495 | 1208182.1784
22 | 2692068.8975 | 1208250.8137 | 2692089.8139 | 1208238.0724
23 | 2692068.8975 | 1208250.8137 | 2692082.863 | 1208271.1983
24 | 2692127.1259 | 1208215.3436 | 2692157.8033 | 1208196.6562
25 | 2692139.3159 | 1208392.1725 | 2692156.1499 | 1208391.721 | 2692162.4577 | 1208389.4724 | 2692172.3799 | 1208386.3198
26 | 2692182.3558 | 1208383.131 | 2692180.5445 | 1208383.7256 | 2692172.3799 | 1208386.3198
27 | 2692127.1259 | 1208215.3436 | 2692119.183 | 1208220.182
28 | 2692089.8139 | 1208238.0724 | 2692096.1745 | 1208234.1978
29 | 2692082.863 | 1208271.1983 | 2692092.5612 | 1208284.3726
30 | 2692110.3135 | 1208225.5849 | 2692119.183 | 1208220.182
31 | 2692110.3135 | 1208225.5849 | 2692096.1745 | 1208234.1978
32 | 2692093.8388 | 1208286.1081 | 2692092.5612 | 1208284.3726

## bus_geodata
| x | y | coords
0 | 2692207.0695 | 1208363.5924
1 | 2692214.1942 | 1208318.5907
2 | 2692202.8364 | 1208318.9377
3 | 2692201.8733 | 1208253.8349
4 | 2692201.1529 | 1208248.7871
5 | 2692195.1386 | 1208266.6579
6 | 2692204.0885 | 1208313.6869
7 | 2692157.4114 | 1208338.84
8 | 2692198.1361 | 1208292.0158
9 | 2692207.6216 | 1208247.4527
10 | 2692213.4647 | 1208246.2533
11 | 2692158.3214 | 1208132.0587
12 | 2692185.8195 | 1208181.1384
13 | 2692134.9787 | 1208147.0992
14 | 2692163.4734 | 1208193.2023
15 | 2692198.8609 | 1208232.7009
16 | 2692197.149 | 1208285.972
17 | 2692145.5264 | 1208344.0473
18 | 2692035.5855 | 1208205.9255
19 | 2692068.8975 | 1208250.8137
20 | 2692075.9495 | 1208182.1784
21 | 2692106.9544 | 1208164.1762
22 | 2692157.8033 | 1208196.6562
23 | 2692139.3159 | 1208392.1725
24 | 2692172.3799 | 1208386.3198
25 | 2692182.3558 | 1208383.131
26 | 2692127.1259 | 1208215.3436
27 | 2692089.8139 | 1208238.0724
28 | 2692082.863 | 1208271.1983
29 | 2692119.183 | 1208220.182
30 | 2692110.3135 | 1208225.5849
31 | 2692092.5612 | 1208284.3726
32 | 2692093.8388 | 1208286.1081
33 | 2692096.1745 | 1208234.1978
34 | 2692204.0885 | 1208313.6869

## line_std_types
| c_nf_per_km | r_ohm_per_km | x_ohm_per_km | max_i_ka | type | q_mm2 | alpha | voltage_rating
NAYY 4x50 SE | 210 | 0.642 | 0.083 | 0.142 | cs | 50 | 0.00403 | LV
NAYY 4x120 SE | 264 | 0.225 | 0.08 | 0.242 | cs | 120 | 0.00403 | LV
NAYY 4x150 SE | 261 | 0.208 | 0.08 | 0.27 | cs | 150 | 0.00403 | LV
NA2XS2Y 1x95 RM/25 12/20 kV | 216 | 0.313 | 0.132 | 0.252 | cs | 95 | 0.00403 | MV
NA2XS2Y 1x185 RM/25 12/20 kV | 273 | 0.161 | 0.117 | 0.362 | cs | 185 | 0.00403 | MV
NA2XS2Y 1x240 RM/25 12/20 kV | 304 | 0.122 | 0.112 | 0.421 | cs | 240 | 0.00403 | MV
NA2XS2Y 1x95 RM/25 6/10 kV | 315 | 0.313 | 0.123 | 0.249 | cs | 95 | 0.00403 | MV
NA2XS2Y 1x185 RM/25 6/10 kV | 406 | 0.161 | 0.11 | 0.358 | cs | 185 | 0.00403 | MV
NA2XS2Y 1x240 RM/25 6/10 kV | 456 | 0.122 | 0.105 | 0.416 | cs | 240 | 0.00403 | MV
NA2XS2Y 1x150 RM/25 12/20 kV | 250 | 0.206 | 0.116 | 0.319 | cs | 150 | 0.00403 | MV
NA2XS2Y 1x120 RM/25 12/20 kV | 230 | 0.253 | 0.119 | 0.283 | cs | 120 | 0.00403 | MV
NA2XS2Y 1x70 RM/25 12/20 kV | 190 | 0.443 | 0.132 | 0.22 | cs | 70 | 0.00403 | MV
NA2XS2Y 1x150 RM/25 6/10 kV | 360 | 0.206 | 0.11 | 0.315 | cs | 150 | 0.00403 | MV
NA2XS2Y 1x120 RM/25 6/10 kV | 340 | 0.253 | 0.113 | 0.28 | cs | 120 | 0.00403 | MV
NA2XS2Y 1x70 RM/25 6/10 kV | 280 | 0.443 | 0.123 | 0.217 | cs | 70 | 0.00403 | MV
N2XS(FL)2Y 1x120 RM/35 64/110 kV | 112 | 0.153 | 0.166 | 0.366 | cs | 120 | 0.00393 | HV
N2XS(FL)2Y 1x185 RM/35 64/110 kV | 125 | 0.099 | 0.156 | 0.457 | cs | 185 | 0.00393 | HV
N2XS(FL)2Y 1x240 RM/35 64/110 kV | 135 | 0.075 | 0.149 | 0.526 | cs | 240 | 0.00393 | HV
N2XS(FL)2Y 1x300 RM/35 64/110 kV | 144 | 0.06 | 0.144 | 0.588 | cs | 300 | 0.00393 | HV
15-AL1/3-ST1A 0.4 | 11 | 1.8769 | 0.35 | 0.105 | ol | 16 | 0.00403 | LV
24-AL1/4-ST1A 0.4 | 11.25 | 1.2012 | 0.335 | 0.14 | ol | 24 | 0.00403 | LV
48-AL1/8-ST1A 0.4 | 12.2 | 0.5939 | 0.3 | 0.21 | ol | 48 | 0.00403 | LV
94-AL1/15-ST1A 0.4 | 13.2 | 0.306 | 0.29 | 0.35 | ol | 94 | 0.00403 | LV
34-AL1/6-ST1A 10.0 | 9.7 | 0.8342 | 0.36 | 0.17 | ol | 34 | 0.00403 | MV
48-AL1/8-ST1A 10.0 | 10.1 | 0.5939 | 0.35 | 0.21 | ol | 48 | 0.00403 | MV
70-AL1/11-ST1A 10.0 | 10.4 | 0.4132 | 0.339 | 0.29 | ol | 70 | 0.00403 | MV
94-AL1/15-ST1A 10.0 | 10.75 | 0.306 | 0.33 | 0.35 | ol | 94 | 0.00403 | MV
122-AL1/20-ST1A 10.0 | 11.1 | 0.2376 | 0.323 | 0.41 | ol | 122 | 0.00403 | MV
149-AL1/24-ST1A 10.0 | 11.25 | 0.194 | 0.315 | 0.47 | ol | 149 | 0.00403 | MV
34-AL1/6-ST1A 20.0 | 9.15 | 0.8342 | 0.382 | 0.17 | ol | 34 | 0.00403 | MV
48-AL1/8-ST1A 20.0 | 9.5 | 0.5939 | 0.372 | 0.21 | ol | 48 | 0.00403 | MV
70-AL1/11-ST1A 20.0 | 9.7 | 0.4132 | 0.36 | 0.29 | ol | 70 | 0.00403 | MV
94-AL1/15-ST1A 20.0 | 10 | 0.306 | 0.35 | 0.35 | ol | 94 | 0.00403 | MV
122-AL1/20-ST1A 20.0 | 10.3 | 0.2376 | 0.344 | 0.41 | ol | 122 | 0.00403 | MV
149-AL1/24-ST1A 20.0 | 10.5 | 0.194 | 0.337 | 0.47 | ol | 149 | 0.00403 | MV
184-AL1/30-ST1A 20.0 | 10.75 | 0.1571 | 0.33 | 0.535 | ol | 184 | 0.00403 | MV
243-AL1/39-ST1A 20.0 | 11 | 0.1188 | 0.32 | 0.645 | ol | 243 | 0.00403 | MV
48-AL1/8-ST1A 110.0 | 8 | 0.5939 | 0.46 | 0.21 | ol | 48 | 0.00403 | HV
70-AL1/11-ST1A 110.0 | 8.4 | 0.4132 | 0.45 | 0.29 | ol | 70 | 0.00403 | HV
94-AL1/15-ST1A 110.0 | 8.65 | 0.306 | 0.44 | 0.35 | ol | 94 | 0.00403 | HV
122-AL1/20-ST1A 110.0 | 8.5 | 0.2376 | 0.43 | 0.41 | ol | 122 | 0.00403 | HV
149-AL1/24-ST1A 110.0 | 8.75 | 0.194 | 0.41 | 0.47 | ol | 149 | 0.00403 | HV
184-AL1/30-ST1A 110.0 | 8.8 | 0.1571 | 0.4 | 0.535 | ol | 184 | 0.00403 | HV
243-AL1/39-ST1A 110.0 | 9 | 0.1188 | 0.39 | 0.645 | ol | 243 | 0.00403 | HV
305-AL1/39-ST1A 110.0 | 9.2 | 0.0949 | 0.38 | 0.74 | ol | 305 | 0.00403 | HV
490-AL1/64-ST1A 110.0 | 9.75 | 0.059 | 0.37 | 0.96 | ol | 490 | 0.00403 | HV
679-AL1/86-ST1A 110.0 | 9.95 | 0.042 | 0.36 | 1.15 | ol | 679 | 0.00403 | HV
490-AL1/64-ST1A 220.0 | 10 | 0.059 | 0.285 | 0.96 | ol | 490 | 0.00403 | HV
679-AL1/86-ST1A 220.0 | 11.7 | 0.042 | 0.275 | 1.15 | ol | 679 | 0.00403 | HV
490-AL1/64-ST1A 380.0 | 11 | 0.059 | 0.253 | 0.96 | ol | 490 | 0.00403 | HV
679-AL1/86-ST1A 380.0 | 14.6 | 0.042 | 0.25 | 1.15 | ol | 679 | 0.00403 | HV

## trafo_std_types
| i0_percent | pfe_kw | vkr_percent | sn_mva | vn_lv_kv | vn_hv_kv | vk_percent | shift_degree | vector_group | tap_side | tap_neutral | tap_min | tap_max | tap_step_degree | tap_step_percent | tap_phase_shifter
160 MVA 380/110 kV | 0.06 | 60 | 0.25 | 160 | 110 | 380 | 12.2 | 0 | Yy0 | hv | 0 | -9 | 9 | 0 | 1.5 | FALSE
100 MVA 220/110 kV | 0.06 | 55 | 0.26 | 100 | 110 | 220 | 12 | 0 | Yy0 | hv | 0 | -9 | 9 | 0 | 1.5 | FALSE
63 MVA 110/20 kV | 0.04 | 22 | 0.32 | 63 | 20 | 110 | 18 | 150 | YNd5 | hv | 0 | -9 | 9 | 0 | 1.5 | FALSE
40 MVA 110/20 kV | 0.05 | 18 | 0.34 | 40 | 20 | 110 | 16.2 | 150 | YNd5 | hv | 0 | -9 | 9 | 0 | 1.5 | FALSE
25 MVA 110/20 kV | 0.07 | 14 | 0.41 | 25 | 20 | 110 | 12 | 150 | YNd5 | hv | 0 | -9 | 9 | 0 | 1.5 | FALSE
63 MVA 110/10 kV | 0.04 | 22 | 0.32 | 63 | 10 | 110 | 18 | 150 | YNd5 | hv | 0 | -9 | 9 | 0 | 1.5 | FALSE
40 MVA 110/10 kV | 0.05 | 18 | 0.34 | 40 | 10 | 110 | 16.2 | 150 | YNd5 | hv | 0 | -9 | 9 | 0 | 1.5 | FALSE
25 MVA 110/10 kV | 0.07 | 14 | 0.41 | 25 | 10 | 110 | 12 | 150 | YNd5 | hv | 0 | -9 | 9 | 0 | 1.5 | FALSE
0.25 MVA 20/0.4 kV | 0.32 | 0.8 | 1.44 | 0.25 | 0.4 | 20 | 6 | 150 | Yzn5 | hv | 0 | -2 | 2 | 0 | 2.5 | FALSE
0.4 MVA 20/0.4 kV | 0.3375 | 1.35 | 1.425 | 0.4 | 0.4 | 20 | 6 | 150 | Dyn5 | hv | 0 | -2 | 2 | 0 | 2.5 | FALSE
0.63 MVA 20/0.4 kV | 0.2619 | 1.65 | 1.206 | 0.63 | 0.4 | 20 | 6 | 150 | Dyn5 | hv | 0 | -2 | 2 | 0 | 2.5 | FALSE
0.25 MVA 10/0.4 kV | 0.24 | 0.6 | 1.2 | 0.25 | 0.4 | 10 | 4 | 150 | Dyn5 | hv | 0 | -2 | 2 | 0 | 2.5 | FALSE
0.4 MVA 10/0.4 kV | 0.2375 | 0.95 | 1.325 | 0.4 | 0.4 | 10 | 4 | 150 | Dyn5 | hv | 0 | -2 | 2 | 0 | 2.5 | FALSE
0.63 MVA 10/0.4 kV | 0.1873 | 1.18 | 1.0794 | 0.63 | 0.4 | 10 | 4 | 150 | Dyn5 | hv | 0 | -2 | 2 | 0 | 2.5 | FALSE

## trafo3w_std_types
| sn_hv_mva | sn_mv_mva | sn_lv_mva | vn_hv_kv | vn_mv_kv | vn_lv_kv | vk_hv_percent | vk_mv_percent | vk_lv_percent | vkr_hv_percent | vkr_mv_percent | vkr_lv_percent | pfe_kw | i0_percent | shift_mv_degree | shift_lv_degree | vector_group | tap_side | tap_neutral | tap_min | tap_max | tap_step_percent
63/25/38 MVA 110/20/10 kV | 63 | 25 | 38 | 110 | 20 | 10 | 10.4 | 10.4 | 10.4 | 0.28 | 0.32 | 0.35 | 35 | 0.89 | 0 | 0 | YN0yn0yn0 | hv | 0 | -10 | 10 | 1.2
63/25/38 MVA 110/10/10 kV | 63 | 25 | 38 | 110 | 10 | 10 | 10.4 | 10.4 | 10.4 | 0.28 | 0.32 | 0.35 | 35 | 0.89 | 0 | 0 | YN0yn0yn0 | hv | 0 | -10 | 10 | 1.2

## fuse_std_types
| fuse_type | i_rated_a | t_avg | t_min | t_total | x_avg | x_min | x_total
HV 100A | HV 100A | 100 | 0 | [10.0, 3.64, 0.854, 0.281, 0.1, 0.0531, 0.022, 0.01] | [10.0, 4.267, 1.21, 0.403, 0.1, 0.058, 0.022, 0.01] | 0 | [300.0, 350.0, 450.0, 550.0, 700.0, 850.0, 1200.0, 1752.0] | [600.0, 700.0, 900.0, 1150.0, 1665.0, 2000.0, 3000.0, 4313.0]
HV 10A | HV 10A | 10 | 0 | [10.0, 1675.0, 0.344, 0.156, 0.1, 0.0417, 0.0171, 0.01] | [10.0, 1.3, 0.3, 0.155, 0.1, 0.0555, 0.023, 0.01] | 0 | [30.0, 32.0, 35.0, 37.0, 39.0, 50.0, 70.0, 88.0] | [60.0, 70.0, 80.0, 87.0, 94.0, 110.0, 150.0, 216.0]
HV 125A | HV 125A | 125 | 0 | [10.0, 1.82, 0.344, 0.1, 0.0467, 0.0269, 0.01] | [10.0, 2.478, 0.426, 0.1, 0.0427, 0.0211, 0.01] | 0 | [375.0, 500.0, 700.0, 925.0, 1200.0, 1500.0, 2341.0] | [750.0, 1000.0, 1500.0, 2200.0, 3000.0, 4000.0, 5765.0]
HV 160A | HV 160A | 160 | 0 | [10.0, 4.15, 1.03, 0.198, 0.1, 0.051, 0.0172, 0.01] | [10.0, 2.3, 0.734, 0.274, 0.1, 0.046, 0.0177, 0.01] | 0 | [480.0, 550.0, 700.0, 1000.0, 1260.0, 1600.0, 2500.0, 3227.0] | [960.0, 1300.0, 1700.0, 2200.0, 2996.0, 4000.0, 6000.0, 7946.0]
HV 16A | HV 16A | 16 | 0 | [10.0, 0.352, 0.164, 0.1, 0.0649, 0.0342, 0.01] | [10.0, 2.34, 0.722, 0.181, 0.1, 0.055, 0.0296, 0.01] | 0 | [48.0, 60.0, 65.0, 71.0, 80.0, 100.0, 162.0] | [96.0, 110.0, 125.0, 150.0, 168.0, 200.0, 250.0, 398.0]
HV 200A | HV 200A | 200 | 0 | [10.0, 4.267, 1.21, 0.403, 0.1, 0.058, 0.022, 0.01] | [10.0, 3.73, 1.654, 0.328, 0.1, 0.0531, 0.019, 0.01] | 0 | [600.0, 700.0, 900.0, 1150.0, 1665.0, 2000.0, 3000.0, 4313.0] | [1200.0, 1500.0, 1800.0, 2700.0, 3960.0, 5000.0, 7500.0, 10620.0]
HV 20A | HV 20A | 20 | 0 | [10.0, 1.3, 0.3, 0.155, 0.1, 0.0555, 0.023, 0.01] | [10.0, 1.3, 0.161, 0.1, 0.0611, 0.0399, 0.0141, 0.01] | 0 | [60.0, 70.0, 80.0, 87.0, 94.0, 110.0, 150.0, 216.0] | [120.0, 150.0, 200.0, 223.0, 260.0, 300.0, 450.0, 532.0]
HV 25A | HV 25A | 25 | 0 | [10.0, 2.512, 0.833, 0.299, 0.1, 0.0372, 0.0223, 0.01] | [10.0, 3.125, 0.597, 0.198, 0.1, 0.0378, 0.022, 0.01] | 0 | [75.0, 82.0, 90.0, 100.0, 124.0, 170.0, 200.0, 289.0] | [150.0, 170.0, 210.0, 250.0, 294.0, 400.0, 500.0, 711.0]
HV 31.5A | HV 31.5A | 31.5 | 0 | [10.0, 2.34, 0.722, 0.181, 0.1, 0.055, 0.0296, 0.01] | [10.0, 2.84, 0.368, 0.164, 0.1, 0.0621, 0.0378, 0.0195, 0.01] | 0 | [95.0, 110.0, 125.0, 150.0, 165.0, 200.0, 250.0, 390.0] | [189.0, 220.0, 300.0, 350.0, 393.0, 450.0, 530.0, 700.0, 960.0]
HV 40A | HV 40A | 40 | 0 | [10.0, 1.3, 0.161, 0.1, 0.0611, 0.0399, 0.0141, 0.01] | [10.0, 2.05, 0.369, 0.198, 0.1, 0.051, 0.0298, 0.01] | 0 | [120.0, 150.0, 200.0, 223.0, 260.0, 300.0, 450.0, 532.0] | [240.0, 300.0, 400.0, 450.0, 530.0, 650.0, 800.0, 1311.0]
HV 50A | HV 50A | 50 | 0 | [10.0, 3.215, 0.597, 0.198, 0.1, 0.0378, 0.022, 0.01] | [10.0, 3.64, 0.854, 0.281, 0.1, 0.0531, 0.022, 0.01] | 0 | [150.0, 170.0, 210.0, 250.0, 294.0, 400.0, 500.0, 711.0] | [300.0, 350.0, 450.0, 550.0, 700.0, 850.0, 1200.0, 1752.0]
HV 6.3A | HV 6.3A | 6.3 | 0 | [10.0, 1.39, 0.344, 0.168, 0.1, 0.056, 0.0263, 0.01] | [10.0, 1.711, 0.516, 0.198, 0.1, 0.0634, 0.0303, 0.01] | 0 | [19.0, 19.5, 20.4, 20.8, 22.0, 25.0, 32.0, 48.0] | [38.0, 40.0, 43.0, 48.0, 53.0, 60.0, 75.0, 118.0]
HV 63A | HV 63A | 63 | 0 | [10.0, 2.84, 0.368, 0.164, 0.1, 0.0621, 0.0378, 0.0195, 0.01] | [10.0, 1.82, 0.344, 0.1, 0.0467, 0.0269, 0.01] | 0 | [189.0, 220.0, 300.0, 350.0, 393.0, 450.0, 530.0, 700.0, 961.0] | [378.0, 500.0, 700.0, 934.0, 1200.0, 1500.0, 2366.0]
HV 80A | HV 80A | 80 | 0 | [10.0, 2.05, 0.369, 0.198, 0.1, 0.051, 0.0298, 0.01] | [10.0, 4.15, 1.03, 0.198, 0.1, 0.051, 0.0172, 0.01] | 0 | [240.0, 300.0, 400.0, 450.0, 530.0, 650.0, 800.0, 1311.0] | [480.0, 550.0, 700.0, 1000.0, 1260.0, 1600.0, 2500.0, 3227.0]
Siemens NH-1-100 | Siemens NH-1-100 | 100 | [5400.0, 2000.0, 400.0, 20.0, 1.0, 0.2, 0.012, 0.004] | 0 | 0 | [150.0, 190.0, 250.0, 430.0, 900.0, 1250.0, 2700.0, 3600.0] | 0 | 0
Siemens NH-1-125 | Siemens NH-1-125 | 125 | [4800.0, 120.0, 7.0, 0.1, 0.004] | 0 | 0 | [180.0, 400.0, 740.0, 2000.0, 4250.0] | 0 | 0
Siemens NH-1-16 | Siemens NH-1-16 | 16 | [4000.0, 400.0, 2.0, 0.1, 0.04, 0.01] | 0 | 0 | [26.0, 35.0, 75.0, 150.0, 200.0, 300.0] | 0 | 0
Siemens NH-1-160 | Siemens NH-1-160 | 160 | [4800.0, 120.0, 7.0, 0.1, 0.004] | 0 | 0 | [210.0, 500.0, 900.0, 2300.0, 5000.0] | 0 | 0
Siemens NH-1-25 | Siemens NH-1-25 | 25 | [4000.0, 1000.0, 10.0, 0.2, 0.02, 0.01] | 0 | 0 | [40.0, 50.0, 100.0, 210.0, 400.0, 500.0] | 0 | 0
Siemens NH-1-50 | Siemens NH-1-50 | 50 | [4000.0, 40.0, 4.0, 1.0, 0.02, 0.01] | 0 | 0 | [86.0, 200.0, 300.0, 400.0, 1000.0, 1280.0] | 0 | 0
Siemens NH-1-63 | Siemens NH-1-63 | 63 | [4000.0, 100.0, 10.0, 2.0, 0.04, 0.01] | 0 | 0 | [100.0, 200.0, 300.0, 400.0, 1000.0, 1500.0] | 0 | 0
Siemens NH-1-80 | Siemens NH-1-80 | 80 | [4800.0, 120.0, 7.0, 0.1, 0.01] | 0 | 0 | [150.58, 250.0, 450.0, 1150.0, 2470.0] | 0 | 0
Siemens NH-2-1000 | Siemens NH-2-1000 | 1000 | [4800.0, 120.0, 7.0, 0.1, 0.004] | 0 | 0 | [1900.0, 3500.0, 8400.0, 24000.0, 52000.0] | 0 | 0
Siemens NH-2-200 | Siemens NH-2-200 | 200 | [4800.0, 120.0, 7.0, 0.1, 0.004] | 0 | 0 | [280.0, 650.0, 1200.0, 3000.0, 7000.0] | 0 | 0
Siemens NH-2-224 | Siemens NH-2-224 | 224 | [4800.0, 120.0, 7.0, 0.2, 0.04, 0.004] | 0 | 0 | [400.0, 750.0, 1453.0, 3025.0, 4315.0, 7600.0] | 0 | 0
Siemens NH-2-250 | Siemens NH-2-250 | 250 | [4800.0, 120.0, 7.0, 0.1, 0.004] | 0 | 0 | [450.0, 800.0, 1650.0, 4000.0, 8500.0] | 0 | 0
Siemens NH-2-315 | Siemens NH-2-315 | 315 | [4800.0, 120.0, 7.0, 0.1, 0.004] | 0 | 0 | [550.0, 920.0, 1900.0, 5000.0, 11000.0] | 0 | 0
Siemens NH-2-355 | Siemens NH-2-355 | 355 | [4800.0, 120.0, 6.0, 0.1, 0.004] | 0 | 0 | [650.0, 1116.27, 2350.0, 5840.0, 12790.0] | 0 | 0
Siemens NH-2-400 | Siemens NH-2-400 | 400 | [4800.0, 120.0, 7.0, 0.1, 0.004] | 0 | 0 | [720.0, 1350.0, 2800.0, 6500.0, 15000.0] | 0 | 0
Siemens NH-2-425 | Siemens NH-2-425 | 425 | [4800.0, 120.0, 7.0, 0.1, 0.004] | 0 | 0 | [850.0, 1500.0, 3050.0, 7500.0, 16500.0] | 0 | 0
Siemens NH-2-630 | Siemens NH-2-630 | 630 | [4800.0, 120.0, 7.0, 0.1, 0.004] | 0 | 0 | [1200.0, 2000.0, 4800.0, 12000.0, 26000.0] | 0 | 0

## res_bus
| vm_pu | va_degree | p_mw | q_mvar
0 | 0.99269 | -0.14038 | 0.069944 | 0.01753
1 | 0.99573 | -0.081561 | 0 | 0
2 | 0.99668 | -0.063302 | 0 | 0
3 | 0.9951 | -0.093057 | 0 | 0
4 | 0.99452 | -0.10422 | 0 | 0
5 | 0.99724 | -0.052368 | 0.0079084 | 0.001982
6 | 0.99747 | -0.048232 | 0 | 0
7 | 0.9927 | -0.13993 | 0.09869 | 0.024734
8 | 1 | 0 | -0.39095 | -0.099102
9 | 0.99449 | -0.10475 | 0 | 0
10 | 0.99447 | -0.10524 | 0.0046107 | 0.0011556
11 | 0.9851 | -0.28598 | 0 | 0
12 | 0.98707 | -0.24763 | 0 | 0
13 | 0.98414 | -0.30475 | 0.025051 | 0.0062783
14 | 0.98525 | -0.28307 | 0.026104 | 0.0065423
15 | 0.99273 | -0.13853 | 0.0044531 | 0.001116
16 | 0.99961 | -0.0074733 | 0.0078209 | 0.0019601
17 | 0.99178 | -0.15756 | 0 | 0
18 | 0.98121 | -0.36191 | 0 | 0
19 | 0.98183 | -0.34967 | 0 | 0
20 | 0.98068 | -0.37218 | 0.012112 | 0.0030355
21 | 0.98376 | -0.31209 | 0.012433 | 0.003116
22 | 0.98493 | -0.28922 | 0.0089187 | 0.0022352
23 | 0.98836 | -0.22378 | 0 | 0
24 | 0.98596 | -0.27037 | 0.067901 | 0.017018
25 | 0.98588 | -0.27203 | 0.0088335 | 0.0022139
26 | 0.98352 | -0.3168 | 0.0057938 | 0.0014521
27 | 0.98236 | -0.33941 | 0.00098589 | 0.00024709
28 | 0.98158 | -0.35461 | 0 | 0
29 | 0.9832 | -0.32298 | 0.0065736 | 0.0016475
30 | 0.98291 | -0.32866 | 0.0052209 | 0.0013085
31 | 0.98141 | -0.35789 | 0.0056875 | 0.0014254
32 | 0.9814 | -0.3581 | 0.0053862 | 0.0013499
33 | 0.98252 | -0.33615 | 0.00090282 | 0.00022627
34 | 0.99998 | 149.9956 | 0 | 0

## res_line
| p_from_mw | q_from_mvar | p_to_mw | q_to_mvar | pl_mw | ql_mvar | i_from_ka | i_to_ka | i_ka | vm_from_pu | va_from_degree | vm_to_pu | va_to_degree | loading_percent
0 | -0.069944 | -0.01753 | 0.070141 | 0.017655 | 0.00019657 | 0.00012519 | 0.10484 | 0.10484 | 0.10484 | 0.99269 | -0.14038 | 0.99573 | -0.081561 | 28.8035
1 | -0.070141 | -0.017655 | 0.070202 | 0.017694 | 6.1271e-05 | 3.902e-05 | 0.10484 | 0.10484 | 0.10484 | 0.99573 | -0.081561 | 0.99668 | -0.063302 | 28.8035
2 | -0.24675 | -0.062379 | 0.24693 | 0.062493 | 0.00017847 | 0.00011404 | 0.36859 | 0.36859 | 0.36859 | 0.99668 | -0.063302 | 0.99747 | -0.048232 | 50.6299
3 | 0.17655 | 0.044685 | -0.17591 | -0.044272 | 0.00064682 | 0.00041268 | 0.26374 | 0.26374 | 0.26374 | 0.99668 | -0.063302 | 0.9927 | -0.13993 | 36.2283
4 | 0.12548 | 0.031925 | -0.12541 | -0.031882 | 6.7451e-05 | 4.3102e-05 | 0.1878 | 0.1878 | 0.1878 | 0.9951 | -0.093057 | 0.99452 | -0.10422 | 51.5932
5 | -0.12548 | -0.031925 | 0.12572 | 0.032083 | 0.0002466 | 0.00015758 | 0.1878 | 0.1878 | 0.1878 | 0.9951 | -0.093057 | 0.99724 | -0.052368 | 51.5932
6 | 0.1208 | 0.030727 | -0.1206 | -0.030599 | 0.0001994 | 0.00012741 | 0.1809 | 0.1809 | 0.1809 | 0.99452 | -0.10422 | 0.99273 | -0.13853 | 49.6979
7 | 0.0046109 | 0.0011555 | -0.0046108 | -0.0011555 | 1.1757e-07 | -1.0227e-08 | 0.0068989 | 0.006899 | 0.006899 | 0.99452 | -0.10422 | 0.99449 | -0.10475 | 1.8953
8 | -0.13363 | -0.034065 | 0.13392 | 0.034251 | 0.00029027 | 0.00018552 | 0.1996 | 0.1996 | 0.1996 | 0.99724 | -0.052368 | 0.99961 | -0.0074733 | 54.835
9 | -0.24693 | -0.062493 | 0.24751 | 0.062859 | 0.0005731 | 0.00036619 | 0.36859 | 0.36859 | 0.36859 | 0.99747 | -0.048232 | 1 | 0 | 50.6299
10 | 0.077215 | 0.019538 | -0.07715 | -0.019496 | 6.526e-05 | 4.1599e-05 | 0.11581 | 0.11581 | 0.11581 | 0.9927 | -0.13993 | 0.99178 | -0.15756 | 31.8156
11 | 0.14179 | 0.036243 | -0.14174 | -0.036211 | 5.1237e-05 | 3.2631e-05 | 0.21124 | 0.21124 | 0.21124 | 1 | 0 | 0.99961 | -0.0074733 | 29.0167
12 | 0.0046108 | 0.0011555 | -0.0046107 | -0.0011556 | 1.0616e-07 | -9.2301e-09 | 0.006899 | 0.006899 | 0.006899 | 0.99449 | -0.10475 | 0.99447 | -0.10524 | 1.8953
13 | -0.037521 | -0.0094177 | 0.03759 | 0.009461 | 6.8773e-05 | 4.3287e-05 | 0.056682 | 0.056682 | 0.056682 | 0.9851 | -0.28598 | 0.98707 | -0.24763 | 15.5719
14 | 0.037521 | 0.0094177 | -0.037488 | -0.0093966 | 3.3548e-05 | 2.1117e-05 | 0.056682 | 0.056682 | 0.056682 | 0.9851 | -0.28598 | 0.98414 | -0.30475 | 15.572
15 | 0.077949 | 0.019635 | -0.077817 | -0.019551 | 0.0001319 | 8.4089e-05 | 0.11754 | 0.11754 | 0.11754 | 0.98707 | -0.24763 | 0.98525 | -0.28307 | 32.2924
16 | -0.11554 | -0.029096 | 0.11615 | 0.029483 | 0.00060611 | 0.00038723 | 0.17423 | 0.17423 | 0.17423 | 0.98707 | -0.24763 | 0.99273 | -0.13853 | 47.8642
17 | 0.012437 | 0.0031183 | -0.012433 | -0.003116 | 4.3522e-06 | 2.3686e-06 | 0.018806 | 0.018806 | 0.018806 | 0.98414 | -0.30475 | 0.98376 | -0.31209 | 5.1664
18 | 0.051713 | 0.013009 | -0.051698 | -0.012999 | 1.5194e-05 | 9.6395e-06 | 0.078119 | 0.078119 | 0.078119 | 0.98525 | -0.28307 | 0.98493 | -0.28922 | 21.4614
19 | 0.07715 | 0.019496 | -0.076906 | -0.019341 | 0.00024409 | 0.00015559 | 0.11581 | 0.11581 | 0.11581 | 0.99178 | -0.15756 | 0.98836 | -0.22378 | 31.8157
20 | -0.012118 | -0.0030387 | 0.012125 | 0.0030425 | 7.0724e-06 | 3.8205e-06 | 0.018377 | 0.018377 | 0.018377 | 0.98121 | -0.36191 | 0.98183 | -0.34967 | 5.0487
21 | 0.012118 | 0.0030387 | -0.012112 | -0.0030355 | 5.9311e-06 | 3.2047e-06 | 0.018377 | 0.018377 | 0.018377 | 0.98121 | -0.36191 | 0.98068 | -0.37218 | 5.0487
22 | -0.023203 | -0.0058201 | 0.023214 | 0.0058271 | 1.1358e-05 | 6.9593e-06 | 0.035167 | 0.035167 | 0.035167 | 0.98183 | -0.34967 | 0.98236 | -0.33941 | 9.6612
23 | 0.011078 | 0.0027776 | -0.011075 | -0.0027762 | 2.6099e-06 | 1.3582e-06 | 0.01679 | 0.01679 | 0.01679 | 0.98183 | -0.34967 | 0.98158 | -0.35461 | 4.6126
24 | 0.042779 | 0.010764 | -0.042723 | -0.010728 | 5.6293e-05 | 3.5571e-05 | 0.064645 | 0.064645 | 0.064645 | 0.98493 | -0.28922 | 0.98352 | -0.3168 | 17.7597
25 | 0.076906 | 0.019341 | -0.076735 | -0.019232 | 0.00017074 | 0.00010884 | 0.11581 | 0.11581 | 0.11581 | 0.98836 | -0.22378 | 0.98596 | -0.27037 | 31.8157
26 | 0.0088342 | 0.0022142 | -0.0088335 | -0.0022139 | 6.9815e-07 | 3.1326e-07 | 0.013333 | 0.013333 | 0.013333 | 0.98596 | -0.27037 | 0.98588 | -0.27203 | 3.6628
27 | 0.036929 | 0.0092762 | -0.036918 | -0.0092693 | 1.089e-05 | 6.8519e-06 | 0.05588 | 0.05588 | 0.05588 | 0.98352 | -0.3168 | 0.9832 | -0.32298 | 15.3516
28 | -0.0242 | -0.0060741 | 0.024204 | 0.0060765 | 3.7535e-06 | 2.308e-06 | 0.03666 | 0.03666 | 0.03666 | 0.98236 | -0.33941 | 0.98252 | -0.33615 | 10.0714
29 | 0.011075 | 0.0027762 | -0.011074 | -0.0027753 | 1.7294e-06 | 9.0004e-07 | 0.01679 | 0.01679 | 0.01679 | 0.98158 | -0.35461 | 0.98141 | -0.35789 | 4.6126
30 | 0.030345 | 0.0076219 | -0.030336 | -0.0076167 | 8.2162e-06 | 5.1267e-06 | 0.045931 | 0.045931 | 0.045931 | 0.9832 | -0.32298 | 0.98291 | -0.32866 | 12.6184
31 | 0.025116 | 0.0063083 | -0.025107 | -0.0063027 | 8.9778e-06 | 5.536e-06 | 0.038027 | 0.038027 | 0.038027 | 0.98291 | -0.32866 | 0.98252 | -0.33615 | 10.447
32 | 0.0053862 | 0.0013499 | -0.0053862 | -0.0013499 | 5.3896e-08 | 7.2628e-09 | 0.0081665 | 0.0081666 | 0.0081666 | 0.98141 | -0.35789 | 0.9814 | -0.3581 | 2.2436

## res_trafo
| p_hv_mw | q_hv_mvar | p_lv_mw | q_lv_mvar | pl_mw | ql_mvar | i_hv_ka | i_lv_ka | vm_hv_pu | va_hv_degree | vm_lv_pu | va_lv_degree | loading_percent
0 | -1.2729e-15 | -1.3162e-15 | 0.00165 | 1.2699e-07 | 0.00165 | 1.2699e-07 | 5.2857e-17 | 0.0023815 | 0.99998 | 149.9956 | 1 | 0 | 0.2619

## res_ext_grid
| p_mw | q_mvar
0 | 0.41485 | 0.10509

## res_load
| p_mw | q_mvar
0 | 0.069944 | 0.01753
1 | 0.0079084 | 0.001982
2 | 0.09869 | 0.024734
3 | 0.023903 | 0.0059905
4 | 0.0046107 | 0.0011556
5 | 0.025051 | 0.0062783
6 | 0.026104 | 0.0065423
7 | 0.0044531 | 0.001116
8 | 0.0078209 | 0.0019601
9 | 0.012112 | 0.0030355
10 | 0.012433 | 0.003116
11 | 0.0089187 | 0.0022352
12 | 0.067901 | 0.017018
13 | 0.0088335 | 0.0022139
14 | 0.0057938 | 0.0014521
15 | 0.00098589 | 0.00024709
16 | 0.0065736 | 0.0016475
17 | 0.0052209 | 0.0013085
18 | 0.0056875 | 0.0014254
19 | 0.0053862 | 0.0013499
20 | 0.00090282 | 0.00022627

## dtypes
| element | column | dtype
0 | bus | name | object
1 | bus | vn_kv | float64
2 | bus | type | object
3 | bus | zone | object
4 | bus | in_service | bool
5 | load | name | object
6 | load | bus | uint32
7 | load | p_mw | float64
8 | load | q_mvar | float64
9 | load | const_z_percent | float64
10 | load | const_i_percent | float64
11 | load | sn_mva | float64
12 | load | scaling | float64
13 | load | in_service | bool
14 | load | type | object
15 | ext_grid | name | object
16 | ext_grid | bus | uint32
17 | ext_grid | vm_pu | float64
18 | ext_grid | va_degree | float64
19 | ext_grid | slack_weight | float64
20 | ext_grid | in_service | bool
21 | line | name | object
22 | line | std_type | object
23 | line | from_bus | uint32
24 | line | to_bus | uint32
25 | line | length_km | float64
26 | line | r_ohm_per_km | float64
27 | line | x_ohm_per_km | float64
28 | line | c_nf_per_km | float64
29 | line | g_us_per_km | float64
30 | line | max_i_ka | float64
31 | line | df | float64
32 | line | parallel | uint32
33 | line | type | object
34 | line | in_service | bool
35 | trafo | name | object
36 | trafo | std_type | object
37 | trafo | hv_bus | uint32
38 | trafo | lv_bus | uint32
39 | trafo | sn_mva | float64
40 | trafo | vn_hv_kv | float64
41 | trafo | vn_lv_kv | float64
42 | trafo | vk_percent | float64
43 | trafo | vkr_percent | float64
44 | trafo | pfe_kw | float64
45 | trafo | i0_percent | float64
46 | trafo | shift_degree | float64
47 | trafo | tap_side | object
48 | trafo | tap_neutral | int32
49 | trafo | tap_min | int32
50 | trafo | tap_max | int32
51 | trafo | tap_step_percent | float64
52 | trafo | tap_step_degree | float64
53 | trafo | tap_pos | int32
54 | trafo | tap_phase_shifter | bool
55 | trafo | parallel | uint32
56 | trafo | df | float64
57 | trafo | in_service | bool
58 | line_geodata | coords | object
59 | bus_geodata | x | float64
60 | bus_geodata | y | float64
61 | bus_geodata | coords | object
62 | res_bus | vm_pu | float64
63 | res_bus | va_degree | float64
64 | res_bus | p_mw | float64
65 | res_bus | q_mvar | float64
66 | res_line | p_from_mw | float64
67 | res_line | q_from_mvar | float64
68 | res_line | p_to_mw | float64
69 | res_line | q_to_mvar | float64
70 | res_line | pl_mw | float64
71 | res_line | ql_mvar | float64
72 | res_line | i_from_ka | float64
73 | res_line | i_to_ka | float64
74 | res_line | i_ka | float64
75 | res_line | vm_from_pu | float64
76 | res_line | va_from_degree | float64
77 | res_line | vm_to_pu | float64
78 | res_line | va_to_degree | float64
79 | res_line | loading_percent | float64
80 | res_trafo | p_hv_mw | float64
81 | res_trafo | q_hv_mvar | float64
82 | res_trafo | p_lv_mw | float64
83 | res_trafo | q_lv_mvar | float64
84 | res_trafo | pl_mw | float64
85 | res_trafo | ql_mvar | float64
86 | res_trafo | i_hv_ka | float64
87 | res_trafo | i_lv_ka | float64
88 | res_trafo | vm_hv_pu | float64
89 | res_trafo | va_hv_degree | float64
90 | res_trafo | vm_lv_pu | float64
91 | res_trafo | va_lv_degree | float64
92 | res_trafo | loading_percent | float64
93 | res_ext_grid | p_mw | float64
94 | res_ext_grid | q_mvar | float64
95 | res_load | p_mw | float64
96 | res_load | q_mvar | float64

## parameters
| version | format_version | converged | OPF_converged | name | f_hz | sn_mva
0 | 2.14.6 | 2.14.0 | TRUE | FALSE |  | 50 | 1