## bus
| name | vn_kv | type | zone | in_service
0 | bus_LV_1372-60_0_5_node_0 | 0.4 | n |  | TRUE
1 | bus_LV_1372-60_0_5_node_1 | 0.4 | n |  | TRUE
2 | bus_LV_1372-60_0_5_node_3 | 0.4 | n |  | TRUE
3 | bus_LV_1372-60_0_5_node_9 | 0.4 | n |  | TRUE
4 | bus_LV_1372-60_0_5_node_6 | 0.4 | n |  | TRUE
5 | bus_LV_1372-60_0_5_node_12 | 0.4 | n |  | TRUE
6 | bus_LV_1372-60_0_5_node_10 | 0.4 | n |  | TRUE
7 | bus_LV_1372-60_0_5_node_11 | 0.4 | n |  | TRUE
8 | bus_LV_1372-60_0_5_node_39 | 0.4 | n |  | TRUE
9 | bus_LV_1372-60_0_5_node_15 | 0.4 | n |  | TRUE
10 | bus_LV_1372-60_0_5_node_33 | 0.4 | n |  | TRUE
11 | bus_LV_1372-60_0_5_node_14 | 0.4 | n |  | TRUE
12 | bus_LV_1372-60_0_5_node_4 | 0.4 | n |  | TRUE
13 | bus_LV_1372-60_0_5_node_5 | 0.4 | n |  | TRUE
14 | bus_LV_1372-60_0_5_node_7 | 0.4 | n |  | TRUE
15 | bus_LV_1372-60_0_5_node_8 | 0.4 | n |  | TRUE
16 | bus_LV_1372-60_0_5_node_13 | 0.4 | n |  | TRUE
17 | bus_LV_1372-60_0_5_node_17 | 0.4 | n |  | TRUE
18 | bus_LV_1372-60_0_5_node_40 | 0.4 | n |  | TRUE
19 | bus_LV_1372-60_0_5_node_41 | 0.4 | n |  | TRUE
20 | bus_LV_1372-60_0_5_node_18 | 0.4 | n |  | TRUE
21 | bus_LV_1372-60_0_5_node_29 | 0.4 | n |  | TRUE
22 | bus_LV_1372-60_0_5_node_16 | 0.4 | n |  | TRUE
23 | bus_LV_1372-60_0_5_node_22 | 0.4 | n |  | TRUE
24 | bus_LV_1372-60_0_5_node_19 | 0.4 | n |  | TRUE
25 | bus_LV_1372-60_0_5_node_25 | 0.4 | n |  | TRUE
26 | bus_LV_1372-60_0_5_node_34 | 0.4 | n |  | TRUE
27 | bus_LV_1372-60_0_5_node_20 | 0.4 | n |  | TRUE
28 | bus_LV_1372-60_0_5_node_21 | 0.4 | n |  | TRUE
29 | bus_LV_1372-60_0_5_node_24 | 0.4 | n |  | TRUE
30 | bus_LV_1372-60_0_5_node_23 | 0.4 | n |  | TRUE
31 | bus_LV_1372-60_0_5_node_32 | 0.4 | n |  | TRUE
32 | bus_LV_1372-60_0_5_node_27 | 0.4 | n |  | TRUE
33 | bus_LV_1372-60_0_5_node_35 | 0.4 | n |  | TRUE
34 | bus_LV_1372-60_0_5_node_31 | 0.4 | n |  | TRUE
35 | bus_LV_1372-60_0_5_node_26 | 0.4 | n |  | TRUE
36 | bus_LV_1372-60_0_5_node_36 | 0.4 | n |  | TRUE
37 | bus_LV_1372-60_0_5_node_28 | 0.4 | n |  | TRUE
38 | bus_LV_1372-60_0_5_node_30 | 0.4 | n |  | TRUE
39 | bus_LV_1372-60_0_5_node_38 | 0.4 | n |  | TRUE
40 | bus_LV_1372-60_0_5_node_37 | 0.4 | n |  | TRUE
41 | bus_LV_1372-60_0_5_node_44 | 0.4 | n |  | TRUE
42 | bus_LV_1372-60_0_5_node_45 | 0.4 | n |  | TRUE
43 | bus_LV_1372-60_0_5_node_42 | 0.4 | n |  | TRUE
44 | bus_LV_1372-60_0_5_node_43 | 0.4 | n |  | TRUE
45 | bus_MV_22_1_node_132 | 20 | n |  | TRUE

## load
| name | bus | p_mw | q_mvar | const_z_percent | const_i_percent | sn_mva | scaling | in_service | type
0 | LV_1372-60_0_5_load_0 | 0 | 0.018832 | 0.0047197 | 0 | 0 |  | 1 | TRUE | wye
1 | LV_1372-60_0_5_load_9 | 3 | 0.018027 | 0.004518 | 0 | 0 |  | 1 | TRUE | wye
2 | LV_1372-60_0_5_load_6 | 4 | 0.010509 | 0.0026339 | 0 | 0 |  | 1 | TRUE | wye
3 | LV_1372-60_0_5_load_39 | 8 | 0.0044848 | 0.001124 | 0 | 0 |  | 1 | TRUE | wye
4 | LV_1372-60_0_5_load_33 | 10 | 0.0058048 | 0.0014548 | 0 | 0 |  | 1 | TRUE | wye
5 | LV_1372-60_0_5_load_14 | 11 | 0.0098853 | 0.0024775 | 0 | 0 |  | 1 | TRUE | wye
6 | LV_1372-60_0_5_load_4 | 12 | 0.03047 | 0.0076366 | 0 | 0 |  | 1 | TRUE | wye
7 | LV_1372-60_0_5_load_5 | 13 | 0.079361 | 0.01989 | 0 | 0 |  | 1 | TRUE | wye
8 | LV_1372-60_0_5_load_7 | 14 | 0.018498 | 0.0046359 | 0 | 0 |  | 1 | TRUE | wye
9 | LV_1372-60_0_5_load_8 | 15 | 0.084803 | 0.021254 | 0 | 0 |  | 1 | TRUE | wye
10 | LV_1372-60_0_5_load_13 | 16 | 0.080057 | 0.020064 | 0 | 0 |  | 1 | TRUE | wye
11 | LV_1372-60_0_5_load_41 | 19 | 0.0026591 | 0.00066644 | 0 | 0 |  | 1 | TRUE | wye
12 | LV_1372-60_0_5_load_18 | 20 | 0.018098 | 0.0045359 | 0 | 0 |  | 1 | TRUE | wye
13 | LV_1372-60_0_5_load_29 | 21 | 0.0041465 | 0.0010392 | 0 | 0 |  | 1 | TRUE | wye
14 | LV_1372-60_0_5_load_22 | 23 | 0.0029505 | 0.00073946 | 0 | 0 |  | 1 | TRUE | wye
15 | LV_1372-60_0_5_load_19 | 24 | 0.010602 | 0.0026571 | 0 | 0 |  | 1 | TRUE | wye
16 | LV_1372-60_0_5_load_25 | 25 | 0.0092781 | 0.0023253 | 0 | 0 |  | 1 | TRUE | wye
17 | LV_1372-60_0_5_load_34 | 26 | 0.015968 | 0.0040019 | 0 | 0 |  | 1 | TRUE | wye
18 | LV_1372-60_0_5_load_20 | 27 | 0.0078696 | 0.0019723 | 0 | 0 |  | 1 | TRUE | wye
19 | LV_1372-60_0_5_load_27 | 32 | 0.002116 | 0.00053031 | 0 | 0 |  | 1 | TRUE | wye
20 | LV_1372-60_0_5_load_35 | 33 | 0.0022914 | 0.00057427 | 0 | 0 |  | 1 | TRUE | wye
21 | LV_1372-60_0_5_load_31 | 34 | 0.025978 | 0.0065107 | 0 | 0 |  | 1 | TRUE | wye
22 | LV_1372-60_0_5_load_26 | 35 | 0.0027739 | 0.0006952 | 0 | 0 |  | 1 | TRUE | wye
23 | LV_1372-60_0_5_load_30 | 38 | 0.0022442 | 0.00056244 | 0 | 0 |  | 1 | TRUE | wye
24 | LV_1372-60_0_5_load_38 | 39 | 0.0021451 | 0.0005376 | 0 | 0 |  | 1 | TRUE | wye
25 | LV_1372-60_0_5_load_37 | 40 | 0.0010565 | 0.00026479 | 0 | 0 |  | 1 | TRUE | wye
26 | LV_1372-60_0_5_load_44 | 41 | 0.0026013 | 0.00065195 | 0 | 0 |  | 1 | TRUE | wye
27 | LV_1372-60_0_5_load_45 | 42 | 0.0015186 | 0.00038061 | 0 | 0 |  | 1 | TRUE | wye
28 | LV_1372-60_0_5_load_43 | 44 | 0.0024371 | 0.00061081 | 0 | 0 |  | 1 | TRUE | wye

## ext_grid
| name | bus | vm_pu | va_degree | slack_weight | in_service
0 |  | 14 | 1 | 0 | 1 | TRUE

## line
| name | std_type | from_bus | to_bus | length_km | r_ohm_per_km | x_ohm_per_km | c_nf_per_km | g_us_per_km | max_i_ka | df | parallel | type | in_service
0 | LV_1372-60_0_5_line_0 |  | 0 | 1 | 0.022489 | 0.125 | 0.08 | 261 | 0 | 0.364 | 1 | 1 | cs | TRUE
1 | LV_1372-60_0_5_line_1 |  | 1 | 2 | 0.012177 | 0.125 | 0.08 | 261 | 0 | 0.364 | 1 | 1 | cs | TRUE
2 | LV_1372-60_0_5_line_2 |  | 2 | 3 | 0.023434 | 0.125 | 0.08 | 261 | 0 | 0.364 | 1 | 3 | cs | TRUE
3 | LV_1372-60_0_5_line_3 |  | 2 | 4 | 0.049949 | 0.125 | 0.08 | 261 | 0 | 0.364 | 1 | 3 | cs | TRUE
4 | LV_1372-60_0_5_line_4 |  | 3 | 5 | 0.029163 | 0.125 | 0.08 | 261 | 0 | 0.364 | 1 | 3 | cs | TRUE
5 | LV_1372-60_0_5_line_5 |  | 4 | 12 | 0.0089813 | 0.125 | 0.08 | 261 | 0 | 0.364 | 1 | 3 | cs | TRUE
6 | LV_1372-60_0_5_line_6 |  | 5 | 11 | 0.01314 | 0.125 | 0.08 | 261 | 0 | 0.364 | 1 | 3 | cs | TRUE
7 | LV_1372-60_0_5_line_7 |  | 6 | 7 | 0.016321 | 0.125 | 0.08 | 261 | 0 | 0.364 | 1 | 1 | cs | TRUE
8 | LV_1372-60_0_5_line_8 |  | 6 | 8 | 0.022313 | 0.125 | 0.08 | 261 | 0 | 0.364 | 1 | 1 | cs | TRUE
9 | LV_1372-60_0_5_line_9 |  | 7 | 9 | 0.01715 | 0.125 | 0.08 | 261 | 0 | 0.364 | 1 | 1 | cs | TRUE
10 | LV_1372-60_0_5_line_10 |  | 7 | 10 | 0.015032 | 0.125 | 0.08 | 261 | 0 | 0.364 | 1 | 1 | cs | TRUE
11 | LV_1372-60_0_5_line_11 |  | 8 | 18 | 0.028541 | 0.125 | 0.08 | 261 | 0 | 0.364 | 1 | 1 | cs | TRUE
12 | LV_1372-60_0_5_line_12 |  | 9 | 20 | 0.00989 | 0.125 | 0.08 | 261 | 0 | 0.364 | 1 | 1 | cs | TRUE
13 | LV_1372-60_0_5_line_13 |  | 9 | 11 | 0.03154 | 0.125 | 0.08 | 261 | 0 | 0.364 | 1 | 3 | cs | TRUE
14 | LV_1372-60_0_5_line_14 |  | 10 | 21 | 0.02956 | 0.125 | 0.08 | 261 | 0 | 0.364 | 1 | 1 | cs | TRUE
15 | LV_1372-60_0_5_line_15 |  | 12 | 13 | 0.023351 | 0.125 | 0.08 | 261 | 0 | 0.364 | 1 | 3 | cs | TRUE
16 | LV_1372-60_0_5_line_16 |  | 13 | 14 | 0.010573 | 0.125 | 0.08 | 261 | 0 | 0.364 | 1 | 3 | cs | TRUE
17 | LV_1372-60_0_5_line_17 |  | 14 | 15 | 0.025873 | 0.125 | 0.08 | 261 | 0 | 0.364 | 1 | 2 | cs | TRUE
18 | LV_1372-60_0_5_line_18 |  | 15 | 16 | 0.041145 | 0.125 | 0.08 | 261 | 0 | 0.364 | 1 | 1 | cs | TRUE
19 | LV_1372-60_0_5_line_19 |  | 16 | 17 | 0.020669 | 0.125 | 0.08 | 261 | 0 | 0.364 | 1 | 1 | cs | TRUE
20 | LV_1372-60_0_5_line_20 |  | 17 | 25 | 0.048615 | 0.125 | 0.08 | 261 | 0 | 0.364 | 1 | 1 | cs | TRUE
21 | LV_1372-60_0_5_line_21 |  | 18 | 19 | 0.021831 | 0.125 | 0.08 | 261 | 0 | 0.364 | 1 | 1 | cs | TRUE
22 | LV_1372-60_0_5_line_22 |  | 19 | 43 | 0.01345 | 0.125 | 0.08 | 261 | 0 | 0.364 | 1 | 1 | cs | TRUE
23 | LV_1372-60_0_5_line_23 |  | 21 | 37 | 0.0071402 | 0.125 | 0.08 | 261 | 0 | 0.364 | 1 | 1 | cs | TRUE
24 | LV_1372-60_0_5_line_24 |  | 22 | 23 | 0.026808 | 0.125 | 0.08 | 261 | 0 | 0.364 | 1 | 1 | cs | TRUE
25 | LV_1372-60_0_5_line_25 |  | 22 | 24 | 0.014537 | 0.125 | 0.08 | 261 | 0 | 0.364 | 1 | 1 | cs | TRUE
26 | LV_1372-60_0_5_line_26 |  | 23 | 26 | 0.010636 | 0.125 | 0.08 | 261 | 0 | 0.364 | 1 | 1 | cs | TRUE
27 | LV_1372-60_0_5_line_27 |  | 24 | 27 | 0.039744 | 0.125 | 0.08 | 261 | 0 | 0.364 | 1 | 1 | cs | TRUE
28 | LV_1372-60_0_5_line_28 |  | 26 | 30 | 0.012643 | 0.125 | 0.08 | 261 | 0 | 0.364 | 1 | 1 | cs | TRUE
29 | LV_1372-60_0_5_line_29 |  | 27 | 28 | 0.017027 | 0.125 | 0.08 | 261 | 0 | 0.364 | 1 | 1 | cs | TRUE
30 | LV_1372-60_0_5_line_30 |  | 28 | 29 | 0.031 | 0.125 | 0.08 | 261 | 0 | 0.364 | 1 | 1 | cs | TRUE
31 | LV_1372-60_0_5_line_31 |  | 29 | 32 | 0.014676 | 0.125 | 0.08 | 261 | 0 | 0.364 | 1 | 1 | cs | TRUE
32 | LV_1372-60_0_5_line_32 |  | 29 | 33 | 0.0157 | 0.125 | 0.08 | 261 | 0 | 0.364 | 1 | 1 | cs | TRUE
33 | LV_1372-60_0_5_line_33 |  | 30 | 31 | 0.010158 | 0.125 | 0.08 | 261 | 0 | 0.364 | 1 | 1 | cs | TRUE
34 | LV_1372-60_0_5_line_34 |  | 31 | 34 | 0.024323 | 0.125 | 0.08 | 261 | 0 | 0.364 | 1 | 1 | cs | TRUE
35 | LV_1372-60_0_5_line_35 |  | 32 | 35 | 0.020797 | 0.125 | 0.08 | 261 | 0 | 0.364 | 1 | 1 | cs | TRUE
36 | LV_1372-60_0_5_line_36 |  | 33 | 36 | 0.025187 | 0.125 | 0.08 | 261 | 0 | 0.364 | 1 | 1 | cs | TRUE
37 | LV_1372-60_0_5_line_37 |  | 35 | 37 | 0.033058 | 0.125 | 0.08 | 261 | 0 | 0.364 | 1 | 1 | cs | TRUE
38 | LV_1372-60_0_5_line_38 |  | 36 | 40 | 0.035783 | 0.125 | 0.08 | 261 | 0 | 0.364 | 1 | 1 | cs | TRUE
39 | LV_1372-60_0_5_line_39 |  | 37 | 38 | 0.032075 | 0.125 | 0.08 | 261 | 0 | 0.364 | 1 | 1 | cs | TRUE
40 | LV_1372-60_0_5_line_40 |  | 38 | 39 | 0.00062964 | 0.125 | 0.08 | 261 | 0 | 0.364 | 1 | 1 | cs | TRUE
41 | LV_1372-60_0_5_line_41 |  | 40 | 41 | 0.011431 | 0.125 | 0.08 | 261 | 0 | 0.364 | 1 | 1 | cs | TRUE
42 | LV_1372-60_0_5_line_42 |  | 41 | 42 | 0.0011231 | 0.125 | 0.08 | 261 | 0 | 0.364 | 1 | 1 | cs | TRUE
43 | LV_1372-60_0_5_line_43 |  | 43 | 44 | 0.01829 | 0.125 | 0.08 | 261 | 0 | 0.364 | 1 | 1 | cs | TRUE

## trafo
| name | std_type | hv_bus | lv_bus | sn_mva | vn_hv_kv | vn_lv_kv | vk_percent | vkr_percent | pfe_kw | i0_percent | shift_degree | tap_side | tap_neutral | tap_min | tap_max | tap_step_percent | tap_step_degree | tap_pos | tap_phase_shifter | parallel | df | in_service
0 | LV_1372-60_0_5_trafo_7 | 0.63 MVA 20/0.4 kV | 45 | 14 | 0.63 | 20 | 0.4 | 6 | 1.206 | 1.65 | 0.2619 | 150 | hv | 0 | -2 | 2 | 2.5 | 0 | 0 | FALSE | 1 | 1 | TRUE

## line_geodata
| x0 | y0 | x1 | y1 | x2 | y2 | x3 | y3 | x4 | y4
0 | 2692234.9182 | 1208230.3297 | 2692234.4958 | 1208233.0583 | 2692243.6536 | 1208250.5319
1 | 2692228.8156 | 1208219.7839 | 2692234.9182 | 1208230.3297
2 | 2692228.8156 | 1208219.7839 | 2692224.1613 | 1208209.5051 | 2692219.3587 | 1208198.3443
3 | 2692228.8156 | 1208219.7839 | 2692274.8403 | 1208200.3775
4 | 2692207.4994 | 1208171.7336 | 2692208.7247 | 1208173.6316 | 2692219.3587 | 1208198.3443
5 | 2692283.116 | 1208196.888 | 2692274.8403 | 1208200.3775
6 | 2692207.4994 | 1208171.7336 | 2692201.7891 | 1208159.8993
7 | 2692163.0101 | 1208127.328 | 2692170.52 | 1208134.4042 | 2692175.0147 | 1208130.4265
8 | 2692163.0101 | 1208127.328 | 2692156.1298 | 1208120.8396 | 2692146.1741 | 1208112.7063
9 | 2692175.0147 | 1208130.4265 | 2692177.4666 | 1208132.6659 | 2692185.1063 | 1208128.8813 | 2692189.4545 | 1208131.9172
10 | 2692175.0147 | 1208130.4265 | 2692175.6624 | 1208129.8472 | 2692183.5304 | 1208118.071
11 | 2692122.5337 | 1208096.805 | 2692139.7746 | 1208107.4782 | 2692146.1741 | 1208112.7063
12 | 2692197.2295 | 1208125.7776 | 2692189.4545 | 1208131.9172
13 | 2692189.4545 | 1208131.9172 | 2692188.756 | 1208136.2759 | 2692190.7065 | 1208141.9321 | 2692199.7483 | 1208155.6698 | 2692201.7891 | 1208159.8993
14 | 2692199.9521 | 1208093.4923 | 2692183.5304 | 1208118.071
15 | 2692283.116 | 1208196.888 | 2692298.7643 | 1208190.2898 | 2692304.5907 | 1208187.7193
16 | 2692304.5907 | 1208187.7193 | 2692314.2644 | 1208183.4514
17 | 2692314.2644 | 1208183.4514 | 2692329.5884 | 1208176.6908 | 2692337.8024 | 1208172.7195
18 | 2692374.2876 | 1208153.9115 | 2692370.3008 | 1208157.0075 | 2692337.8024 | 1208172.7195
19 | 2692374.2876 | 1208153.9115 | 2692388.6644 | 1208168.7995
20 | 2692388.6644 | 1208168.7995 | 2692408.5908 | 1208147.9274 | 2692411.598 | 1208147.2068 | 2692419.8145 | 1208152.3374 | 2692425.5753 | 1208156.2763
21 | 2692122.5337 | 1208096.805 | 2692134.8248 | 1208078.7632
22 | 2692142.3973 | 1208067.6477 | 2692134.8248 | 1208078.7632
23 | 2692203.9187 | 1208087.5554 | 2692199.9521 | 1208093.4923
24 | 2692317.7358 | 1208100.8901 | 2692331.6708 | 1208077.9884
25 | 2692317.7358 | 1208100.8901 | 2692307.1013 | 1208090.9789
26 | 2692331.6708 | 1208077.9884 | 2692334.5114 | 1208073.32 | 2692335.2047 | 1208070.7735 | 2692333.5433 | 1208068.8623
27 | 2692278.027 | 1208063.8822 | 2692307.1013 | 1208090.9789
28 | 2692328.1166 | 1208057.5773 | 2692331.7755 | 1208066.8289 | 2692333.5433 | 1208068.8623
29 | 2692265.571 | 1208052.2733 | 2692278.027 | 1208063.8822
30 | 2692242.8268 | 1208031.141 | 2692245.0596 | 1208033.2881 | 2692265.571 | 1208052.2733
31 | 2692242.8268 | 1208031.141 | 2692234.4947 | 1208043.222
32 | 2692242.8268 | 1208031.141 | 2692235.0118 | 1208023.6263 | 2692231.6989 | 1208020.0729
33 | 2692328.1166 | 1208057.5773 | 2692337.1544 | 1208052.8917
34 | 2692337.1544 | 1208052.8917 | 2692337.5775 | 1208040.7902 | 2692343.7191 | 1208030.2327
35 | 2692222.6873 | 1208060.342 | 2692234.4947 | 1208043.222
36 | 2692214.5237 | 1208001.6507 | 2692231.6989 | 1208020.0729
37 | 2692203.9187 | 1208087.5554 | 2692222.6873 | 1208060.342
38 | 2692214.5237 | 1208001.6507 | 2692218.5982 | 1207997.7999 | 2692228.7221 | 1207976.4754 | 2692234.5051 | 1207973.356
39 | 2692203.9187 | 1208087.5554 | 2692199.6429 | 1208078.8502 | 2692197.6821 | 1208069.925 | 2692192.5865 | 1208057.707
40 | 2692192.3442 | 1208057.1259 | 2692192.5865 | 1208057.707
41 | 2692234.5051 | 1207973.356 | 2692244.5654 | 1207967.9293
42 | 2692245.5538 | 1207967.3961 | 2692244.5654 | 1207967.9293
43 | 2692142.3973 | 1208067.6477 | 2692149.3957 | 1208066.9886 | 2692158.6562 | 1208073.4692

## bus_geodata
| x | y | coords
0 | 2692243.6536 | 1208250.5319
1 | 2692234.9182 | 1208230.3297
2 | 2692228.8156 | 1208219.7839
3 | 2692219.3587 | 1208198.3443
4 | 2692274.8403 | 1208200.3775
5 | 2692207.4994 | 1208171.7336
6 | 2692163.0101 | 1208127.328
7 | 2692175.0147 | 1208130.4265
8 | 2692146.1741 | 1208112.7063
9 | 2692189.4545 | 1208131.9172
10 | 2692183.5304 | 1208118.071
11 | 2692201.7891 | 1208159.8993
12 | 2692283.116 | 1208196.888
13 | 2692304.5907 | 1208187.7193
14 | 2692314.2644 | 1208183.4514
15 | 2692337.8024 | 1208172.7195
16 | 2692374.2876 | 1208153.9115
17 | 2692388.6644 | 1208168.7995
18 | 2692122.5337 | 1208096.805
19 | 2692134.8248 | 1208078.7632
20 | 2692197.2295 | 1208125.7776
21 | 2692199.9521 | 1208093.4923
22 | 2692317.7358 | 1208100.8901
23 | 2692331.6708 | 1208077.9884
24 | 2692307.1013 | 1208090.9789
25 | 2692425.5753 | 1208156.2763
26 | 2692333.5433 | 1208068.8623
27 | 2692278.027 | 1208063.8822
28 | 2692265.571 | 1208052.2733
29 | 2692242.8268 | 1208031.141
30 | 2692328.1166 | 1208057.5773
31 | 2692337.1544 | 1208052.8917
32 | 2692234.4947 | 1208043.222
33 | 2692231.6989 | 1208020.0729
34 | 2692343.7191 | 1208030.2327
35 | 2692222.6873 | 1208060.342
36 | 2692214.5237 | 1208001.6507
37 | 2692203.9187 | 1208087.5554
38 | 2692192.5865 | 1208057.707
39 | 2692192.3442 | 1208057.1259
40 | 2692234.5051 | 1207973.356
41 | 2692244.5654 | 1207967.9293
42 | 2692245.5538 | 1207967.3961
43 | 2692142.3973 | 1208067.6477
44 | 2692158.6562 | 1208073.4692
45 | 2692374.2876 | 1208153.9115

## line_std_types
| c_nf_per_km | r_ohm_per_km | x_ohm_per_km | max_i_ka | type | q_mm2 | alpha | voltage_rating
NAYY 4x50 SE | 210 | 0.642 | 0.083 | 0.142 | cs | 50 | 0.00403 | LV
NAYY 4x120 SE | 264 | 0.225 | 0.08 | 0.242 | cs | 120 | 0.00403 | LV
NAYY 4x150 SE | 261 | 0.208 | 0.08 | 0.27 | cs | 150 | 0.00403 | LV
NA2XS2Y 1x95 RM/25 12/20 kV | 216 | 0.313 | 0.132 | 0.252 | cs | 95 | 0.00403 | MV
NA2XS2Y 1x185 RM/25 12/20 kV | 273 | 0.161 | 0.117 | 0.362 | cs | 185 | 0.00403 | MV
NA2XS2Y 1x240 RM/25 12/20 kV | 304 | 0.122 | 0.112 | 0.421 | cs | 240 | 0.00403 | MV
NA2XS2Y 1x95 RM/25 6/10 kV | 315 | 0.313 | 0.123 | 0.249 | cs | 95 | 0.00403 | MV
NA2XS2Y 1x185 RM/25 6/10 kV | 406 | 0.161 | 0.11 | 0.358 | cs | 185 | 0.00403 | MV
NA2XS2Y 1x240 RM/25 6/10 kV | 456 | 0.122 | 0.105 | 0.416 | cs | 240 | 0.00403 | MV
NA2XS2Y 1x150 RM/25 12/20 kV | 250 | 0.206 | 0.116 | 0.319 | cs | 150 | 0.00403 | MV
NA2XS2Y 1x120 RM/25 12/20 kV | 230 | 0.253 | 0.119 | 0.283 | cs | 120 | 0.00403 | MV
NA2XS2Y 1x70 RM/25 12/20 kV | 190 | 0.443 | 0.132 | 0.22 | cs | 70 | 0.00403 | MV
NA2XS2Y 1x150 RM/25 6/10 kV | 360 | 0.206 | 0.11 | 0.315 | cs | 150 | 0.00403 | MV
NA2XS2Y 1x120 RM/25 6/10 kV | 340 | 0.253 | 0.113 | 0.28 | cs | 120 | 0.00403 | MV
NA2XS2Y 1x70 RM/25 6/10 kV | 280 | 0.443 | 0.123 | 0.217 | cs | 70 | 0.00403 | MV
N2XS(FL)2Y 1x120 RM/35 64/110 kV | 112 | 0.153 | 0.166 | 0.366 | cs | 120 | 0.00393 | HV
N2XS(FL)2Y 1x185 RM/35 64/110 kV | 125 | 0.099 | 0.156 | 0.457 | cs | 185 | 0.00393 | HV
N2XS(FL)2Y 1x240 RM/35 64/110 kV | 135 | 0.075 | 0.149 | 0.526 | cs | 240 | 0.00393 | HV
N2XS(FL)2Y 1x300 RM/35 64/110 kV | 144 | 0.06 | 0.144 | 0.588 | cs | 300 | 0.00393 | HV
15-AL1/3-ST1A 0.4 | 11 | 1.8769 | 0.35 | 0.105 | ol | 16 | 0.00403 | LV
24-AL1/4-ST1A 0.4 | 11.25 | 1.2012 | 0.335 | 0.14 | ol | 24 | 0.00403 | LV
48-AL1/8-ST1A 0.4 | 12.2 | 0.5939 | 0.3 | 0.21 | ol | 48 | 0.00403 | LV
94-AL1/15-ST1A 0.4 | 13.2 | 0.306 | 0.29 | 0.35 | ol | 94 | 0.00403 | LV
34-AL1/6-ST1A 10.0 | 9.7 | 0.8342 | 0.36 | 0.17 | ol | 34 | 0.00403 | MV
48-AL1/8-ST1A 10.0 | 10.1 | 0.5939 | 0.35 | 0.21 | ol | 48 | 0.00403 | MV
70-AL1/11-ST1A 10.0 | 10.4 | 0.4132 | 0.339 | 0.29 | ol | 70 | 0.00403 | MV
94-AL1/15-ST1A 10.0 | 10.75 | 0.306 | 0.33 | 0.35 | ol | 94 | 0.00403 | MV
122-AL1/20-ST1A 10.0 | 11.1 | 0.2376 | 0.323 | 0.41 | ol | 122 | 0.00403 | MV
149-AL1/24-ST1A 10.0 | 11.25 | 0.194 | 0.315 | 0.47 | ol | 149 | 0.00403 | MV
34-AL1/6-ST1A 20.0 | 9.15 | 0.8342 | 0.382 | 0.17 | ol | 34 | 0.00403 | MV
48-AL1/8-ST1A 20.0 | 9.5 | 0.5939 | 0.372 | 0.21 | ol | 48 | 0.00403 | MV
70-AL1/11-ST1A 20.0 | 9.7 | 0.4132 | 0.36 | 0.29 | ol | 70 | 0.00403 | MV
94-AL1/15-ST1A 20.0 | 10 | 0.306 | 0.35 | 0.35 | ol | 94 | 0.00403 | MV
122-AL1/20-ST1A 20.0 | 10.3 | 0.2376 | 0.344 | 0.41 | ol | 122 | 0.00403 | MV
149-AL1/24-ST1A 20.0 | 10.5 | 0.194 | 0.337 | 0.47 | ol | 149 | 0.00403 | MV
184-AL1/30-ST1A 20.0 | 10.75 | 0.1571 | 0.33 | 0.535 | ol | 184 | 0.00403 | MV
243-AL1/39-ST1A 20.0 | 11 | 0.1188 | 0.32 | 0.645 | ol | 243 | 0.00403 | MV
48-AL1/8-ST1A 110.0 | 8 | 0.5939 | 0.46 | 0.21 | ol | 48 | 0.00403 | HV
70-AL1/11-ST1A 110.0 | 8.4 | 0.4132 | 0.45 | 0.29 | ol | 70 | 0.00403 | HV
94-AL1/15-ST1A 110.0 | 8.65 | 0.306 | 0.44 | 0.35 | ol | 94 | 0.00403 | HV
122-AL1/20-ST1A 110.0 | 8.5 | 0.2376 | 0.43 | 0.41 | ol | 122 | 0.00403 | HV
149-AL1/24-ST1A 110.0 | 8.75 | 0.194 | 0.41 | 0.47 | ol | 149 | 0.00403 | HV
184-AL1/30-ST1A 110.0 | 8.8 | 0.1571 | 0.4 | 0.535 | ol | 184 | 0.00403 | HV
243-AL1/39-ST1A 110.0 | 9 | 0.1188 | 0.39 | 0.645 | ol | 243 | 0.00403 | HV
305-AL1/39-ST1A 110.0 | 9.2 | 0.0949 | 0.38 | 0.74 | ol | 305 | 0.00403 | HV
490-AL1/64-ST1A 110.0 | 9.75 | 0.059 | 0.37 | 0.96 | ol | 490 | 0.00403 | HV
679-AL1/86-ST1A 110.0 | 9.95 | 0.042 | 0.36 | 1.15 | ol | 679 | 0.00403 | HV
490-AL1/64-ST1A 220.0 | 10 | 0.059 | 0.285 | 0.96 | ol | 490 | 0.00403 | HV
679-AL1/86-ST1A 220.0 | 11.7 | 0.042 | 0.275 | 1.15 | ol | 679 | 0.00403 | HV
490-AL1/64-ST1A 380.0 | 11 | 0.059 | 0.253 | 0.96 | ol | 490 | 0.00403 | HV
679-AL1/86-ST1A 380.0 | 14.6 | 0.042 | 0.25 | 1.15 | ol | 679 | 0.00403 | HV

## trafo_std_types
| i0_percent | pfe_kw | vkr_percent | sn_mva | vn_lv_kv | vn_hv_kv | vk_percent | shift_degree | vector_group | tap_side | tap_neutral | tap_min | tap_max | tap_step_degree | tap_step_percent | tap_phase_shifter
160 MVA 380/110 kV | 0.06 | 60 | 0.25 | 160 | 110 | 380 | 12.2 | 0 | Yy0 | hv | 0 | -9 | 9 | 0 | 1.5 | FALSE
100 MVA 220/110 kV | 0.06 | 55 | 0.26 | 100 | 110 | 220 | 12 | 0 | Yy0 | hv | 0 | -9 | 9 | 0 | 1.5 | FALSE
63 MVA 110/20 kV | 0.04 | 22 | 0.32 | 63 | 20 | 110 | 18 | 150 | YNd5 | hv | 0 | -9 | 9 | 0 | 1.5 | FALSE
40 MVA 110/20 kV | 0.05 | 18 | 0.34 | 40 | 20 | 110 | 16.2 | 150 | YNd5 | hv | 0 | -9 | 9 | 0 | 1.5 | FALSE
25 MVA 110/20 kV | 0.07 | 14 | 0.41 | 25 | 20 | 110 | 12 | 150 | YNd5 | hv | 0 | -9 | 9 | 0 | 1.5 | FALSE
63 MVA 110/10 kV | 0.04 | 22 | 0.32 | 63 | 10 | 110 | 18 | 150 | YNd5 | hv | 0 | -9 | 9 | 0 | 1.5 | FALSE
40 MVA 110/10 kV | 0.05 | 18 | 0.34 | 40 | 10 | 110 | 16.2 | 150 | YNd5 | hv | 0 | -9 | 9 | 0 | 1.5 | FALSE
25 MVA 110/10 kV | 0.07 | 14 | 0.41 | 25 | 10 | 110 | 12 | 150 | YNd5 | hv | 0 | -9 | 9 | 0 | 1.5 | FALSE
0.25 MVA 20/0.4 kV | 0.32 | 0.8 | 1.44 | 0.25 | 0.4 | 20 | 6 | 150 | Yzn5 | hv | 0 | -2 | 2 | 0 | 2.5 | FALSE
0.4 MVA 20/0.4 kV | 0.3375 | 1.35 | 1.425 | 0.4 | 0.4 | 20 | 6 | 150 | Dyn5 | hv | 0 | -2 | 2 | 0 | 2.5 | FALSE
0.63 MVA 20/0.4 kV | 0.2619 | 1.65 | 1.206 | 0.63 | 0.4 | 20 | 6 | 150 | Dyn5 | hv | 0 | -2 | 2 | 0 | 2.5 | FALSE
0.25 MVA 10/0.4 kV | 0.24 | 0.6 | 1.2 | 0.25 | 0.4 | 10 | 4 | 150 | Dyn5 | hv | 0 | -2 | 2 | 0 | 2.5 | FALSE
0.4 MVA 10/0.4 kV | 0.2375 | 0.95 | 1.325 | 0.4 | 0.4 | 10 | 4 | 150 | Dyn5 | hv | 0 | -2 | 2 | 0 | 2.5 | FALSE
0.63 MVA 10/0.4 kV | 0.1873 | 1.18 | 1.0794 | 0.63 | 0.4 | 10 | 4 | 150 | Dyn5 | hv | 0 | -2 | 2 | 0 | 2.5 | FALSE

## trafo3w_std_types
| sn_hv_mva | sn_mv_mva | sn_lv_mva | vn_hv_kv | vn_mv_kv | vn_lv_kv | vk_hv_percent | vk_mv_percent | vk_lv_percent | vkr_hv_percent | vkr_mv_percent | vkr_lv_percent | pfe_kw | i0_percent | shift_mv_degree | shift_lv_degree | vector_group | tap_side | tap_neutral | tap_min | tap_max | tap_step_percent
63/25/38 MVA 110/20/10 kV | 63 | 25 | 38 | 110 | 20 | 10 | 10.4 | 10.4 | 10.4 | 0.28 | 0.32 | 0.35 | 35 | 0.89 | 0 | 0 | YN0yn0yn0 | hv | 0 | -10 | 10 | 1.2
63/25/38 MVA 110/10/10 kV | 63 | 25 | 38 | 110 | 10 | 10 | 10.4 | 10.4 | 10.4 | 0.28 | 0.32 | 0.35 | 35 | 0.89 | 0 | 0 | YN0yn0yn0 | hv | 0 | -10 | 10 | 1.2

## fuse_std_types
| fuse_type | i_rated_a | t_avg | t_min | t_total | x_avg | x_min | x_total
HV 100A | HV 100A | 100 | 0 | [10.0, 3.64, 0.854, 0.281, 0.1, 0.0531, 0.022, 0.01] | [10.0, 4.267, 1.21, 0.403, 0.1, 0.058, 0.022, 0.01] | 0 | [300.0, 350.0, 450.0, 550.0, 700.0, 850.0, 1200.0, 1752.0] | [600.0, 700.0, 900.0, 1150.0, 1665.0, 2000.0, 3000.0, 4313.0]
HV 10A | HV 10A | 10 | 0 | [10.0, 1675.0, 0.344, 0.156, 0.1, 0.0417, 0.0171, 0.01] | [10.0, 1.3, 0.3, 0.155, 0.1, 0.0555, 0.023, 0.01] | 0 | [30.0, 32.0, 35.0, 37.0, 39.0, 50.0, 70.0, 88.0] | [60.0, 70.0, 80.0, 87.0, 94.0, 110.0, 150.0, 216.0]
HV 125A | HV 125A | 125 | 0 | [10.0, 1.82, 0.344, 0.1, 0.0467, 0.0269, 0.01] | [10.0, 2.478, 0.426, 0.1, 0.0427, 0.0211, 0.01] | 0 | [375.0, 500.0, 700.0, 925.0, 1200.0, 1500.0, 2341.0] | [750.0, 1000.0, 1500.0, 2200.0, 3000.0, 4000.0, 5765.0]
HV 160A | HV 160A | 160 | 0 | [10.0, 4.15, 1.03, 0.198, 0.1, 0.051, 0.0172, 0.01] | [10.0, 2.3, 0.734, 0.274, 0.1, 0.046, 0.0177, 0.01] | 0 | [480.0, 550.0, 700.0, 1000.0, 1260.0, 1600.0, 2500.0, 3227.0] | [960.0, 1300.0, 1700.0, 2200.0, 2996.0, 4000.0, 6000.0, 7946.0]
HV 16A | HV 16A | 16 | 0 | [10.0, 0.352, 0.164, 0.1, 0.0649, 0.0342, 0.01] | [10.0, 2.34, 0.722, 0.181, 0.1, 0.055, 0.0296, 0.01] | 0 | [48.0, 60.0, 65.0, 71.0, 80.0, 100.0, 162.0] | [96.0, 110.0, 125.0, 150.0, 168.0, 200.0, 250.0, 398.0]
HV 200A | HV 200A | 200 | 0 | [10.0, 4.267, 1.21, 0.403, 0.1, 0.058, 0.022, 0.01] | [10.0, 3.73, 1.654, 0.328, 0.1, 0.0531, 0.019, 0.01] | 0 | [600.0, 700.0, 900.0, 1150.0, 1665.0, 2000.0, 3000.0, 4313.0] | [1200.0, 1500.0, 1800.0, 2700.0, 3960.0, 5000.0, 7500.0, 10620.0]
HV 20A | HV 20A | 20 | 0 | [10.0, 1.3, 0.3, 0.155, 0.1, 0.0555, 0.023, 0.01] | [10.0, 1.3, 0.161, 0.1, 0.0611, 0.0399, 0.0141, 0.01] | 0 | [60.0, 70.0, 80.0, 87.0, 94.0, 110.0, 150.0, 216.0] | [120.0, 150.0, 200.0, 223.0, 260.0, 300.0, 450.0, 532.0]
HV 25A | HV 25A | 25 | 0 | [10.0, 2.512, 0.833, 0.299, 0.1, 0.0372, 0.0223, 0.01] | [10.0, 3.125, 0.597, 0.198, 0.1, 0.0378, 0.022, 0.01] | 0 | [75.0, 82.0, 90.0, 100.0, 124.0, 170.0, 200.0, 289.0] | [150.0, 170.0, 210.0, 250.0, 294.0, 400.0, 500.0, 711.0]
HV 31.5A | HV 31.5A | 31.5 | 0 | [10.0, 2.34, 0.722, 0.181, 0.1, 0.055, 0.0296, 0.01] | [10.0, 2.84, 0.368, 0.164, 0.1, 0.0621, 0.0378, 0.0195, 0.01] | 0 | [95.0, 110.0, 125.0, 150.0, 165.0, 200.0, 250.0, 390.0] | [189.0, 220.0, 300.0, 350.0, 393.0, 450.0, 530.0, 700.0, 960.0]
HV 40A | HV 40A | 40 | 0 | [10.0, 1.3, 0.161, 0.1, 0.0611, 0.0399, 0.0141, 0.01] | [10.0, 2.05, 0.369, 0.198, 0.1, 0.051, 0.0298, 0.01] | 0 | [120.0, 150.0, 200.0, 223.0, 260.0, 300.0, 450.0, 532.0] | [240.0, 300.0, 400.0, 450.0, 530.0, 650.0, 800.0, 1311.0]
HV 50A | HV 50A | 50 | 0 | [10.0, 3.215, 0.597, 0.198, 0.1, 0.0378, 0.022, 0.01] | [10.0, 3.64, 0.854, 0.281, 0.1, 0.0531, 0.022, 0.01] | 0 | [150.0, 170.0, 210.0, 250.0, 294.0, 400.0, 500.0, 711.0] | [300.0, 350.0, 450.0, 550.0, 700.0, 850.0, 1200.0, 1752.0]
HV 6.3A | HV 6.3A | 6.3 | 0 | [10.0, 1.39, 0.344, 0.168, 0.1, 0.056, 0.0263, 0.01] | [10.0, 1.711, 0.516, 0.198, 0.1, 0.0634, 0.0303, 0.01] | 0 | [19.0, 19.5, 20.4, 20.8, 22.0, 25.0, 32.0, 48.0] | [38.0, 40.0, 43.0, 48.0, 53.0, 60.0, 75.0, 118.0]
HV 63A | HV 63A | 63 | 0 | [10.0, 2.84, 0.368, 0.164, 0.1, 0.0621, 0.0378, 0.0195, 0.01] | [10.0, 1.82, 0.344, 0.1, 0.0467, 0.0269, 0.01] | 0 | [189.0, 220.0, 300.0, 350.0, 393.0, 450.0, 530.0, 700.0, 961.0] | [378.0, 500.0, 700.0, 934.0, 1200.0, 1500.0, 2366.0]
HV 80A | HV 80A | 80 | 0 | [10.0, 2.05, 0.369, 0.198, 0.1, 0.051, 0.0298, 0.01] | [10.0, 4.15, 1.03, 0.198, 0.1, 0.051, 0.0172, 0.01] | 0 | [240.0, 300.0, 400.0, 450.0, 530.0, 650.0, 800.0, 1311.0] | [480.0, 550.0, 700.0, 1000.0, 1260.0, 1600.0, 2500.0, 3227.0]
Siemens NH-1-100 | Siemens NH-1-100 | 100 | [5400.0, 2000.0, 400.0, 20.0, 1.0, 0.2, 0.012, 0.004] | 0 | 0 | [150.0, 190.0, 250.0, 430.0, 900.0, 1250.0, 2700.0, 3600.0] | 0 | 0
Siemens NH-1-125 | Siemens NH-1-125 | 125 | [4800.0, 120.0, 7.0, 0.1, 0.004] | 0 | 0 | [180.0, 400.0, 740.0, 2000.0, 4250.0] | 0 | 0
Siemens NH-1-16 | Siemens NH-1-16 | 16 | [4000.0, 400.0, 2.0, 0.1, 0.04, 0.01] | 0 | 0 | [26.0, 35.0, 75.0, 150.0, 200.0, 300.0] | 0 | 0
Siemens NH-1-160 | Siemens NH-1-160 | 160 | [4800.0, 120.0, 7.0, 0.1, 0.004] | 0 | 0 | [210.0, 500.0, 900.0, 2300.0, 5000.0] | 0 | 0
Siemens NH-1-25 | Siemens NH-1-25 | 25 | [4000.0, 1000.0, 10.0, 0.2, 0.02, 0.01] | 0 | 0 | [40.0, 50.0, 100.0, 210.0, 400.0, 500.0] | 0 | 0
Siemens NH-1-50 | Siemens NH-1-50 | 50 | [4000.0, 40.0, 4.0, 1.0, 0.02, 0.01] | 0 | 0 | [86.0, 200.0, 300.0, 400.0, 1000.0, 1280.0] | 0 | 0
Siemens NH-1-63 | Siemens NH-1-63 | 63 | [4000.0, 100.0, 10.0, 2.0, 0.04, 0.01] | 0 | 0 | [100.0, 200.0, 300.0, 400.0, 1000.0, 1500.0] | 0 | 0
Siemens NH-1-80 | Siemens NH-1-80 | 80 | [4800.0, 120.0, 7.0, 0.1, 0.01] | 0 | 0 | [150.58, 250.0, 450.0, 1150.0, 2470.0] | 0 | 0
Siemens NH-2-1000 | Siemens NH-2-1000 | 1000 | [4800.0, 120.0, 7.0, 0.1, 0.004] | 0 | 0 | [1900.0, 3500.0, 8400.0, 24000.0, 52000.0] | 0 | 0
Siemens NH-2-200 | Siemens NH-2-200 | 200 | [4800.0, 120.0, 7.0, 0.1, 0.004] | 0 | 0 | [280.0, 650.0, 1200.0, 3000.0, 7000.0] | 0 | 0
Siemens NH-2-224 | Siemens NH-2-224 | 224 | [4800.0, 120.0, 7.0, 0.2, 0.04, 0.004] | 0 | 0 | [400.0, 750.0, 1453.0, 3025.0, 4315.0, 7600.0] | 0 | 0
Siemens NH-2-250 | Siemens NH-2-250 | 250 | [4800.0, 120.0, 7.0, 0.1, 0.004] | 0 | 0 | [450.0, 800.0, 1650.0, 4000.0, 8500.0] | 0 | 0
Siemens NH-2-315 | Siemens NH-2-315 | 315 | [4800.0, 120.0, 7.0, 0.1, 0.004] | 0 | 0 | [550.0, 920.0, 1900.0, 5000.0, 11000.0] | 0 | 0
Siemens NH-2-355 | Siemens NH-2-355 | 355 | [4800.0, 120.0, 6.0, 0.1, 0.004] | 0 | 0 | [650.0, 1116.27, 2350.0, 5840.0, 12790.0] | 0 | 0
Siemens NH-2-400 | Siemens NH-2-400 | 400 | [4800.0, 120.0, 7.0, 0.1, 0.004] | 0 | 0 | [720.0, 1350.0, 2800.0, 6500.0, 15000.0] | 0 | 0
Siemens NH-2-425 | Siemens NH-2-425 | 425 | [4800.0, 120.0, 7.0, 0.1, 0.004] | 0 | 0 | [850.0, 1500.0, 3050.0, 7500.0, 16500.0] | 0 | 0
Siemens NH-2-630 | Siemens NH-2-630 | 630 | [4800.0, 120.0, 7.0, 0.1, 0.004] | 0 | 0 | [1200.0, 2000.0, 4800.0, 12000.0, 26000.0] | 0 | 0

## res_bus
| vm_pu | va_degree | p_mw | q_mvar
0 | 0.994 | -0.11432 | 0.018832 | 0.0047197
1 | 0.99439 | -0.10685 | 0 | 0
2 | 0.9946 | -0.10281 | 0 | 0
3 | 0.99355 | -0.12288 | 0.018027 | 0.004518
4 | 0.99712 | -0.054669 | 0.010509 | 0.0026339
5 | 0.9924 | -0.14482 | 0 | 0
6 | 0.989 | -0.20986 | 0 | 0
7 | 0.98915 | -0.20708 | 0 | 0
8 | 0.98881 | -0.21367 | 0.0044848 | 0.001124
9 | 0.99073 | -0.17668 | 0 | 0
10 | 0.98789 | -0.23123 | 0.0058048 | 0.0014548
11 | 0.99188 | -0.15472 | 0.0098853 | 0.0024775
12 | 0.99761 | -0.045487 | 0.03047 | 0.0076366
13 | 0.99908 | -0.017515 | 0.079361 | 0.01989
14 | 1 | 0 | -0.4639 | -0.11711
15 | 0.99795 | -0.039345 | 0.084803 | 0.021254
16 | 0.9946 | -0.10389 | 0.080057 | 0.020064
17 | 0.99442 | -0.10727 | 0 | 0
18 | 0.98867 | -0.21627 | 0 | 0
19 | 0.98857 | -0.21825 | 0.0026591 | 0.00066644
20 | 0.99057 | -0.17986 | 0.018098 | 0.0045359
21 | 0.98557 | -0.27582 | 0.0041465 | 0.0010392
22 | 0.97483 | -0.48508 | 0 | 0
23 | 0.97371 | -0.50718 | 0.0029505 | 0.00073946
24 | 0.97544 | -0.47312 | 0.010602 | 0.0026571
25 | 0.99401 | -0.11523 | 0.0092781 | 0.0023253
26 | 0.97329 | -0.51539 | 0.015968 | 0.0040019
27 | 0.97749 | -0.4328 | 0.0078696 | 0.0019723
28 | 0.9785 | -0.41313 | 0 | 0
29 | 0.98033 | -0.37744 | 0 | 0
30 | 0.97299 | -0.52143 | 0 | 0
31 | 0.97274 | -0.52629 | 0 | 0
32 | 0.9813 | -0.3586 | 0.002116 | 0.00053031
33 | 0.98022 | -0.37956 | 0.0022914 | 0.00057427
34 | 0.97215 | -0.53794 | 0.025978 | 0.0065107
35 | 0.98271 | -0.33117 | 0.0027739 | 0.0006952
36 | 0.9801 | -0.38193 | 0 | 0
37 | 0.98504 | -0.28609 | 0 | 0
38 | 0.98491 | -0.28862 | 0.0022442 | 0.00056244
39 | 0.98491 | -0.28865 | 0.0021451 | 0.0005376
40 | 0.97993 | -0.38529 | 0.0010565 | 0.00026479
41 | 0.97988 | -0.38615 | 0.0026013 | 0.00065195
42 | 0.97988 | -0.38618 | 0.0015186 | 0.00038061
43 | 0.98854 | -0.21884 | 0 | 0
44 | 0.9885 | -0.21963 | 0.0024371 | 0.00061081
45 | 0.99998 | 149.9956 | 0 | 0

## res_line
| p_from_mw | q_from_mvar | p_to_mw | q_to_mvar | pl_mw | ql_mvar | i_from_ka | i_to_ka | i_ka | vm_from_pu | va_from_degree | vm_to_pu | va_to_degree | loading_percent
0 | -0.018832 | -0.0047197 | 0.018838 | 0.0047237 | 6.7022e-06 | 3.9978e-06 | 0.028191 | 0.028191 | 0.028191 | 0.994 | -0.11432 | 0.99439 | -0.10685 | 7.7448
1 | -0.018838 | -0.0047237 | 0.018842 | 0.0047258 | 3.629e-06 | 2.1646e-06 | 0.028191 | 0.028191 | 0.028191 | 0.99439 | -0.10685 | 0.9946 | -0.10281 | 7.7447
2 | 0.14733 | 0.037566 | -0.14719 | -0.037475 | 0.00014262 | 9.0362e-05 | 0.22065 | 0.22065 | 0.22065 | 0.9946 | -0.10281 | 0.99355 | -0.12288 | 20.2062
3 | -0.16617 | -0.042292 | 0.16656 | 0.042537 | 0.00038662 | 0.00024549 | 0.24884 | 0.24884 | 0.24884 | 0.9946 | -0.10281 | 0.99712 | -0.054669 | 22.7878
4 | 0.12916 | 0.032957 | -0.12903 | -0.032871 | 0.00013671 | 8.6361e-05 | 0.19365 | 0.19365 | 0.19365 | 0.99355 | -0.12288 | 0.9924 | -0.14482 | 17.7339
5 | -0.17707 | -0.045171 | 0.17715 | 0.045221 | 7.8556e-05 | 4.9924e-05 | 0.26452 | 0.26452 | 0.26452 | 0.99712 | -0.054669 | 0.99761 | -0.045487 | 24.2239
6 | 0.12903 | 0.032871 | -0.12896 | -0.032832 | 6.1596e-05 | 3.8913e-05 | 0.19365 | 0.19365 | 0.19365 | 0.9924 | -0.14482 | 0.99188 | -0.15472 | 17.7339
7 | -0.0095841 | -0.0024018 | 0.0095854 | 0.0024024 | 1.2726e-06 | 6.0499e-07 | 0.01442 | 0.01442 | 0.01442 | 0.989 | -0.20986 | 0.98915 | -0.20708 | 3.9615
8 | 0.0095841 | 0.0024018 | -0.0095824 | -0.002401 | 1.7398e-06 | 8.2723e-07 | 0.01442 | 0.01442 | 0.01442 | 0.989 | -0.20986 | 0.98881 | -0.21367 | 3.9615
9 | -0.1007 | -0.025643 | 0.10085 | 0.025738 | 0.00014788 | 9.4421e-05 | 0.15164 | 0.15164 | 0.15164 | 0.98915 | -0.20708 | 0.99073 | -0.17668 | 41.6588
10 | 0.091119 | 0.023241 | -0.091012 | -0.023173 | 0.00010614 | 6.7735e-05 | 0.13722 | 0.13722 | 0.13722 | 0.98915 | -0.20708 | 0.98789 | -0.23123 | 37.6974
11 | 0.0050976 | 0.001277 | -0.0050969 | -0.001277 | 6.2979e-07 | 3.7018e-08 | 0.0076709 | 0.007671 | 0.007671 | 0.98881 | -0.21367 | 0.98867 | -0.21627 | 2.1074
12 | 0.018101 | 0.0045375 | -0.018098 | -0.0045359 | 2.7413e-06 | 1.6271e-06 | 0.027187 | 0.027187 | 0.027187 | 0.99073 | -0.17668 | 0.99057 | -0.17986 | 7.469
13 | -0.11895 | -0.030275 | 0.11908 | 0.030355 | 0.00012607 | 7.9467e-05 | 0.17882 | 0.17882 | 0.17882 | 0.99073 | -0.17668 | 0.99188 | -0.15472 | 16.3759
14 | 0.085208 | 0.021718 | -0.085025 | -0.021602 | 0.00018297 | 0.00011672 | 0.12848 | 0.12848 | 0.12848 | 0.98789 | -0.23123 | 0.98557 | -0.27582 | 35.2954
15 | -0.20762 | -0.052858 | 0.2079 | 0.053036 | 0.00028045 | 0.00017857 | 0.30997 | 0.30997 | 0.30997 | 0.99761 | -0.045487 | 0.99908 | -0.017515 | 28.3858
16 | -0.28726 | -0.072926 | 0.2875 | 0.073081 | 0.0002423 | 0.00015466 | 0.42817 | 0.42817 | 0.42817 | 0.99908 | -0.017515 | 1 | 0 | 39.2098
17 | 0.17475 | 0.044031 | -0.17442 | -0.043821 | 0.00032821 | 0.00020938 | 0.26011 | 0.26011 | 0.26011 | 1 | 0 | 0.99795 | -0.039345 | 35.7293
18 | 0.089616 | 0.022568 | -0.08934 | -0.022392 | 0.00027565 | 0.00017588 | 0.13366 | 0.13366 | 0.13366 | 0.99795 | -0.039345 | 0.9946 | -0.10389 | 36.7203
19 | 0.0092831 | 0.0023276 | -0.0092816 | -0.0023269 | 1.4951e-06 | 6.887e-07 | 0.013889 | 0.013889 | 0.013889 | 0.9946 | -0.10389 | 0.99442 | -0.10727 | 3.8156
20 | 0.0092816 | 0.0023269 | -0.0092781 | -0.0023253 | 3.5167e-06 | 1.6203e-06 | 0.013889 | 0.013889 | 0.013889 | 0.99442 | -0.10727 | 0.99401 | -0.11523 | 3.8157
21 | 0.0050969 | 0.001277 | -0.0050964 | -0.0012769 | 4.8174e-07 | 2.8391e-08 | 0.007671 | 0.0076711 | 0.0076711 | 0.98867 | -0.21627 | 0.98857 | -0.21825 | 2.1075
22 | 0.0024373 | 0.0006105 | -0.0024372 | -0.00061063 | 6.7881e-08 | -1.2899e-07 | 0.0036686 | 0.0036686 | 0.0036686 | 0.98857 | -0.21825 | 0.98854 | -0.21884 | 1.0079
23 | 0.080878 | 0.020562 | -0.080838 | -0.020537 | 3.9993e-05 | 2.5505e-05 | 0.12221 | 0.12221 | 0.12221 | 0.98557 | -0.27582 | 0.98504 | -0.28609 | 33.5755
24 | 0.044988 | 0.01131 | -0.044941 | -0.01128 | 4.7425e-05 | 3.0018e-05 | 0.068684 | 0.068684 | 0.068684 | 0.97483 | -0.48508 | 0.97371 | -0.50718 | 18.8692
25 | -0.044988 | -0.01131 | 0.045014 | 0.011326 | 2.5717e-05 | 1.6277e-05 | 0.068684 | 0.068684 | 0.068684 | 0.97483 | -0.48508 | 0.97544 | -0.47312 | 18.8692
26 | 0.04199 | 0.01054 | -0.041974 | -0.01053 | 1.6427e-05 | 1.0381e-05 | 0.064175 | 0.064175 | 0.064175 | 0.97371 | -0.50718 | 0.97329 | -0.51539 | 17.6305
27 | -0.055616 | -0.013983 | 0.055723 | 0.014051 | 0.00010732 | 6.8187e-05 | 0.084857 | 0.084857 | 0.084857 | 0.97544 | -0.47312 | 0.97749 | -0.4328 | 23.3124
28 | 0.026006 | 0.006528 | -0.025998 | -0.0065234 | 7.4963e-06 | 4.6406e-06 | 0.039763 | 0.039763 | 0.039763 | 0.97329 | -0.51539 | 0.97299 | -0.52143 | 10.9239
29 | -0.063593 | -0.016024 | 0.063653 | 0.016062 | 5.9876e-05 | 3.8107e-05 | 0.096837 | 0.096837 | 0.096837 | 0.97749 | -0.4328 | 0.9785 | -0.41313 | 26.6035
30 | -0.063653 | -0.016062 | 0.063762 | 0.016131 | 0.00010901 | 6.9377e-05 | 0.096837 | 0.096837 | 0.096837 | 0.9785 | -0.41313 | 0.98033 | -0.37744 | 26.6035
31 | -0.071232 | -0.018003 | 0.071296 | 0.018044 | 6.4399e-05 | 4.103e-05 | 0.10818 | 0.10818 | 0.10818 | 0.98033 | -0.37744 | 0.9813 | -0.3586 | 29.7185
32 | 0.0074702 | 0.001872 | -0.0074694 | -0.0018717 | 7.5694e-07 | 2.8651e-07 | 0.011339 | 0.011339 | 0.011339 | 0.98033 | -0.37744 | 0.98022 | -0.37956 | 3.1151
33 | 0.025998 | 0.0065234 | -0.025992 | -0.0065196 | 6.0228e-06 | 3.7284e-06 | 0.039763 | 0.039763 | 0.039763 | 0.97299 | -0.52143 | 0.97274 | -0.52629 | 10.9239
34 | 0.025992 | 0.0065196 | -0.025978 | -0.0065107 | 1.4421e-05 | 8.9279e-06 | 0.039763 | 0.039763 | 0.039763 | 0.97274 | -0.52629 | 0.97215 | -0.53794 | 10.9239
35 | -0.073412 | -0.018574 | 0.073509 | 0.018636 | 9.6755e-05 | 6.166e-05 | 0.11138 | 0.11138 | 0.11138 | 0.9813 | -0.3586 | 0.98271 | -0.33117 | 30.5999
36 | 0.0051781 | 0.0012974 | -0.0051775 | -0.0012974 | 5.8358e-07 | 5.604e-08 | 0.0078604 | 0.0078605 | 0.0078605 | 0.98022 | -0.37956 | 0.9801 | -0.38193 | 2.1595
37 | -0.076283 | -0.019331 | 0.076449 | 0.019437 | 0.00016562 | 0.00010557 | 0.11558 | 0.11558 | 0.11558 | 0.98271 | -0.33117 | 0.98504 | -0.28609 | 31.7538
38 | 0.0051775 | 0.0012974 | -0.0051767 | -0.0012973 | 8.2912e-07 | 7.9769e-08 | 0.0078605 | 0.0078607 | 0.0078607 | 0.9801 | -0.38193 | 0.97993 | -0.38529 | 2.1595
39 | 0.0043898 | 0.0011 | -0.0043892 | -0.0011 | 5.2891e-07 | -6.9745e-08 | 0.0066312 | 0.0066313 | 0.0066313 | 0.98504 | -0.28609 | 0.98491 | -0.28862 | 1.8218
40 | 0.0021451 | 0.0005376 | -0.0021451 | -0.0005376 | 2.4798e-09 | -6.426e-09 | 0.0032408 | 0.0032408 | 0.0032408 | 0.98491 | -0.28862 | 0.98491 | -0.28865 | 0.89033
41 | 0.0041201 | 0.0010325 | -0.00412 | -0.0010325 | 1.6778e-07 | -3.6615e-08 | 0.0062564 | 0.0062564 | 0.0062564 | 0.97993 | -0.38529 | 0.97988 | -0.38615 | 1.7188
42 | 0.0015186 | 0.0003806 | -0.0015186 | -0.00038061 | 2.2399e-09 | -1.2714e-08 | 0.0023062 | 0.0023062 | 0.0023062 | 0.97988 | -0.38615 | 0.97988 | -0.38618 | 0.63356
43 | 0.0024372 | 0.00061063 | -0.0024371 | -0.00061081 | 9.2312e-08 | -1.7539e-07 | 0.0036686 | 0.0036687 | 0.0036687 | 0.98854 | -0.21884 | 0.9885 | -0.21963 | 1.0079

## res_trafo
| p_hv_mw | q_hv_mvar | p_lv_mw | q_lv_mvar | pl_mw | ql_mvar | i_hv_ka | i_lv_ka | vm_hv_pu | va_hv_degree | vm_lv_pu | va_lv_degree | loading_percent
0 | -1.2729e-15 | -1.3162e-15 | 0.00165 | 1.2699e-07 | 0.00165 | 1.2699e-07 | 5.2857e-17 | 0.0023815 | 0.99998 | 149.9956 | 1 | 0 | 0.2619

## res_ext_grid
| p_mw | q_mvar
0 | 0.4824 | 0.12175

## res_load
| p_mw | q_mvar
0 | 0.018832 | 0.0047197
1 | 0.018027 | 0.004518
2 | 0.010509 | 0.0026339
3 | 0.0044848 | 0.001124
4 | 0.0058048 | 0.0014548
5 | 0.0098853 | 0.0024775
6 | 0.03047 | 0.0076366
7 | 0.079361 | 0.01989
8 | 0.018498 | 0.0046359
9 | 0.084803 | 0.021254
10 | 0.080057 | 0.020064
11 | 0.0026591 | 0.00066644
12 | 0.018098 | 0.0045359
13 | 0.0041465 | 0.0010392
14 | 0.0029505 | 0.00073946
15 | 0.010602 | 0.0026571
16 | 0.0092781 | 0.0023253
17 | 0.015968 | 0.0040019
18 | 0.0078696 | 0.0019723
19 | 0.002116 | 0.00053031
20 | 0.0022914 | 0.00057427
21 | 0.025978 | 0.0065107
22 | 0.0027739 | 0.0006952
23 | 0.0022442 | 0.00056244
24 | 0.0021451 | 0.0005376
25 | 0.0010565 | 0.00026479
26 | 0.0026013 | 0.00065195
27 | 0.0015186 | 0.00038061
28 | 0.0024371 | 0.00061081

## dtypes
| element | column | dtype
0 | bus | name | object
1 | bus | vn_kv | float64
2 | bus | type | object
3 | bus | zone | object
4 | bus | in_service | bool
5 | load | name | object
6 | load | bus | uint32
7 | load | p_mw | float64
8 | load | q_mvar | float64
9 | load | const_z_percent | float64
10 | load | const_i_percent | float64
11 | load | sn_mva | float64
12 | load | scaling | float64
13 | load | in_service | bool
14 | load | type | object
15 | ext_grid | name | object
16 | ext_grid | bus | uint32
17 | ext_grid | vm_pu | float64
18 | ext_grid | va_degree | float64
19 | ext_grid | slack_weight | float64
20 | ext_grid | in_service | bool
21 | line | name | object
22 | line | std_type | object
23 | line | from_bus | uint32
24 | line | to_bus | uint32
25 | line | length_km | float64
26 | line | r_ohm_per_km | float64
27 | line | x_ohm_per_km | float64
28 | line | c_nf_per_km | float64
29 | line | g_us_per_km | float64
30 | line | max_i_ka | float64
31 | line | df | float64
32 | line | parallel | uint32
33 | line | type | object
34 | line | in_service | bool
35 | trafo | name | object
36 | trafo | std_type | object
37 | trafo | hv_bus | uint32
38 | trafo | lv_bus | uint32
39 | trafo | sn_mva | float64
40 | trafo | vn_hv_kv | float64
41 | trafo | vn_lv_kv | float64
42 | trafo | vk_percent | float64
43 | trafo | vkr_percent | float64
44 | trafo | pfe_kw | float64
45 | trafo | i0_percent | float64
46 | trafo | shift_degree | float64
47 | trafo | tap_side | object
48 | trafo | tap_neutral | int32
49 | trafo | tap_min | int32
50 | trafo | tap_max | int32
51 | trafo | tap_step_percent | float64
52 | trafo | tap_step_degree | float64
53 | trafo | tap_pos | int32
54 | trafo | tap_phase_shifter | bool
55 | trafo | parallel | uint32
56 | trafo | df | float64
57 | trafo | in_service | bool
58 | line_geodata | coords | object
59 | bus_geodata | x | float64
60 | bus_geodata | y | float64
61 | bus_geodata | coords | object
62 | res_bus | vm_pu | float64
63 | res_bus | va_degree | float64
64 | res_bus | p_mw | float64
65 | res_bus | q_mvar | float64
66 | res_line | p_from_mw | float64
67 | res_line | q_from_mvar | float64
68 | res_line | p_to_mw | float64
69 | res_line | q_to_mvar | float64
70 | res_line | pl_mw | float64
71 | res_line | ql_mvar | float64
72 | res_line | i_from_ka | float64
73 | res_line | i_to_ka | float64
74 | res_line | i_ka | float64
75 | res_line | vm_from_pu | float64
76 | res_line | va_from_degree | float64
77 | res_line | vm_to_pu | float64
78 | res_line | va_to_degree | float64
79 | res_line | loading_percent | float64
80 | res_trafo | p_hv_mw | float64
81 | res_trafo | q_hv_mvar | float64
82 | res_trafo | p_lv_mw | float64
83 | res_trafo | q_lv_mvar | float64
84 | res_trafo | pl_mw | float64
85 | res_trafo | ql_mvar | float64
86 | res_trafo | i_hv_ka | float64
87 | res_trafo | i_lv_ka | float64
88 | res_trafo | vm_hv_pu | float64
89 | res_trafo | va_hv_degree | float64
90 | res_trafo | vm_lv_pu | float64
91 | res_trafo | va_lv_degree | float64
92 | res_trafo | loading_percent | float64
93 | res_ext_grid | p_mw | float64
94 | res_ext_grid | q_mvar | float64
95 | res_load | p_mw | float64
96 | res_load | q_mvar | float64

## parameters
| version | format_version | converged | OPF_converged | name | f_hz | sn_mva
0 | 2.14.6 | 2.14.0 | TRUE | FALSE |  | 50 | 1