## bus
| name | vn_kv | type | zone | in_service
0 | bus_LV_1407-14_1_4_node_2 | 0.4 | n |  | TRUE
1 | bus_LV_1407-14_1_4_node_5 | 0.4 | n |  | TRUE
2 | bus_LV_1407-14_1_4_node_9 | 0.4 | n |  | TRUE
3 | bus_LV_1407-14_1_4_node_14 | 0.4 | n |  | TRUE
4 | bus_LV_1407-14_1_4_node_6 | 0.4 | n |  | TRUE
5 | bus_LV_1407-14_1_4_node_15 | 0.4 | n |  | TRUE
6 | bus_LV_1407-14_1_4_node_7 | 0.4 | n |  | TRUE
7 | bus_LV_1407-14_1_4_node_42 | 0.4 | n |  | TRUE
8 | bus_LV_1407-14_1_4_node_8 | 0.4 | n |  | TRUE
9 | bus_LV_1407-14_1_4_node_30 | 0.4 | n |  | TRUE
10 | bus_LV_1407-14_1_4_node_54 | 0.4 | n |  | TRUE
11 | bus_LV_1407-14_1_4_node_24 | 0.4 | n |  | TRUE
12 | bus_LV_1407-14_1_4_node_22 | 0.4 | n |  | TRUE
13 | bus_LV_1407-14_1_4_node_44 | 0.4 | n |  | TRUE
14 | bus_LV_1407-14_1_4_node_45 | 0.4 | n |  | TRUE
15 | bus_LV_1407-14_1_4_node_60 | 0.4 | n |  | TRUE
16 | bus_LV_1407-14_1_4_node_43 | 0.4 | n |  | TRUE
17 | bus_LV_1407-14_1_4_node_31 | 0.4 | n |  | TRUE
18 | bus_LV_1407-14_1_4_node_55 | 0.4 | n |  | TRUE
19 | bus_LV_1407-14_1_4_node_23 | 0.4 | n |  | TRUE
20 | bus_LV_1407-14_1_4_node_49 | 0.4 | n |  | TRUE
21 | bus_LV_1407-14_1_4_node_46 | 0.4 | n |  | TRUE
22 | bus_LV_1407-14_1_4_node_61 | 0.4 | n |  | TRUE
23 | bus_LV_1407-14_1_4_node_63 | 0.4 | n |  | TRUE
24 | bus_LV_1407-14_1_4_node_50 | 0.4 | n |  | TRUE
25 | bus_LV_1407-14_1_4_node_47 | 0.4 | n |  | TRUE
26 | bus_LV_1407-14_1_4_node_48 | 0.4 | n |  | TRUE
27 | bus_LV_1407-14_1_4_node_51 | 0.4 | n |  | TRUE
28 | bus_LV_1407-14_1_4_node_59 | 0.4 | n |  | TRUE
29 | bus_LV_1407-14_1_4_node_52 | 0.4 | n |  | TRUE
30 | bus_LV_1407-14_1_4_node_53 | 0.4 | n |  | TRUE
31 | bus_MV_141_0_node_104 | 20 | n |  | TRUE

## load
| name | bus | p_mw | q_mvar | const_z_percent | const_i_percent | sn_mva | scaling | in_service | type
0 | LV_1407-14_1_4_load_14 | 3 | 0.0147 | 0.0036842 | 0 | 0 |  | 1 | TRUE | wye
1 | LV_1407-14_1_4_load_42 | 7 | 0.0027043 | 0.00067775 | 0 | 0 |  | 1 | TRUE | wye
2 | LV_1407-14_1_4_load_30 | 9 | 0.019816 | 0.0049664 | 0 | 0 |  | 1 | TRUE | wye
3 | LV_1407-14_1_4_load_54 | 10 | 0.04357 | 0.01092 | 0 | 0 |  | 1 | TRUE | wye
4 | LV_1407-14_1_4_load_24 | 11 | 0.0047532 | 0.0011913 | 0 | 0 |  | 1 | TRUE | wye
5 | LV_1407-14_1_4_load_22 | 12 | 0.035044 | 0.0087829 | 0 | 0 |  | 1 | TRUE | wye
6 | LV_1407-14_1_4_load_43 | 16 | 0.0013693 | 0.00034317 | 0 | 0 |  | 1 | TRUE | wye
7 | LV_1407-14_1_4_load_31 | 17 | 0.066935 | 0.016775 | 0 | 0 |  | 1 | TRUE | wye
8 | LV_1407-14_1_4_load_55 | 18 | 0.070967 | 0.017786 | 0 | 0 |  | 1 | TRUE | wye
9 | LV_1407-14_1_4_load_23 | 19 | 0.012158 | 0.003047 | 0 | 0 |  | 1 | TRUE | wye
10 | LV_1407-14_1_4_load_49 | 20 | 0.00082016 | 0.00020555 | 0 | 0 |  | 1 | TRUE | wye
11 | LV_1407-14_1_4_load_46 | 21 | 0.0016965 | 0.00042519 | 0 | 0 |  | 1 | TRUE | wye
12 | LV_1407-14_1_4_load_63 | 23 | 0.0037334 | 0.00093567 | 0 | 0 |  | 1 | TRUE | wye
13 | LV_1407-14_1_4_load_48 | 26 | 0.0016923 | 0.00042413 | 0 | 0 |  | 1 | TRUE | wye
14 | LV_1407-14_1_4_load_51 | 27 | 0.0031742 | 0.00079552 | 0 | 0 |  | 1 | TRUE | wye
15 | LV_1407-14_1_4_load_59 | 28 | 0.0022672 | 0.00056822 | 0 | 0 |  | 1 | TRUE | wye
16 | LV_1407-14_1_4_load_52 | 29 | 0.0025606 | 0.00064176 | 0 | 0 |  | 1 | TRUE | wye
17 | LV_1407-14_1_4_load_53 | 30 | 0.016889 | 0.0042329 | 0 | 0 |  | 1 | TRUE | wye

## ext_grid
| name | bus | vm_pu | va_degree | slack_weight | in_service
0 |  | 2 | 1 | 0 | 1 | TRUE

## line
| name | std_type | from_bus | to_bus | length_km | r_ohm_per_km | x_ohm_per_km | c_nf_per_km | g_us_per_km | max_i_ka | df | parallel | type | in_service
0 | LV_1407-14_1_4_line_0 |  | 0 | 1 | 0.003505 | 0.125 | 0.08 | 261 | 0 | 0.364 | 1 | 2 | cs | TRUE
1 | LV_1407-14_1_4_line_1 |  | 0 | 2 | 0.18648 | 0.125 | 0.08 | 261 | 0 | 0.364 | 1 | 2 | cs | TRUE
2 | LV_1407-14_1_4_line_2 |  | 1 | 3 | 0.11256 | 0.125 | 0.08 | 261 | 0 | 0.364 | 1 | 2 | cs | TRUE
3 | LV_1407-14_1_4_line_3 |  | 2 | 10 | 0.11886 | 0.125 | 0.08 | 261 | 0 | 0.364 | 1 | 1 | cs | TRUE
4 | LV_1407-14_1_4_line_4 |  | 2 | 8 | 0.021496 | 0.125 | 0.08 | 261 | 0 | 0.364 | 1 | 1 | cs | TRUE
5 | LV_1407-14_1_4_line_5 |  | 3 | 4 | 0.049381 | 0.125 | 0.08 | 261 | 0 | 0.364 | 1 | 2 | cs | TRUE
6 | LV_1407-14_1_4_line_6 |  | 4 | 5 | 0.14399 | 0.125 | 0.08 | 261 | 0 | 0.364 | 1 | 1 | cs | TRUE
7 | LV_1407-14_1_4_line_7 |  | 4 | 6 | 0.23568 | 0.125 | 0.08 | 261 | 0 | 0.364 | 1 | 2 | cs | TRUE
8 | LV_1407-14_1_4_line_8 |  | 5 | 11 | 0.07106 | 0.125 | 0.08 | 261 | 0 | 0.364 | 1 | 1 | cs | TRUE
9 | LV_1407-14_1_4_line_9 |  | 5 | 12 | 0.0094407 | 0.125 | 0.08 | 261 | 0 | 0.364 | 1 | 1 | cs | TRUE
10 | LV_1407-14_1_4_line_10 |  | 6 | 7 | 0.032216 | 0.125 | 0.08 | 261 | 0 | 0.364 | 1 | 2 | cs | TRUE
11 | LV_1407-14_1_4_line_11 |  | 7 | 16 | 0.023479 | 0.125 | 0.08 | 261 | 0 | 0.364 | 1 | 2 | cs | TRUE
12 | LV_1407-14_1_4_line_12 |  | 8 | 9 | 0.039676 | 0.125 | 0.08 | 261 | 0 | 0.364 | 1 | 1 | cs | TRUE
13 | LV_1407-14_1_4_line_13 |  | 9 | 17 | 0.0060994 | 0.125 | 0.08 | 261 | 0 | 0.364 | 1 | 1 | cs | TRUE
14 | LV_1407-14_1_4_line_14 |  | 10 | 18 | 0.012143 | 0.125 | 0.08 | 261 | 0 | 0.364 | 1 | 1 | cs | TRUE
15 | LV_1407-14_1_4_line_15 |  | 12 | 19 | 0.022978 | 0.125 | 0.08 | 261 | 0 | 0.364 | 1 | 1 | cs | TRUE
16 | LV_1407-14_1_4_line_16 |  | 13 | 14 | 0.080892 | 0.125 | 0.08 | 261 | 0 | 0.364 | 1 | 2 | cs | TRUE
17 | LV_1407-14_1_4_line_17 |  | 13 | 15 | 0.094609 | 0.125 | 0.08 | 261 | 0 | 0.364 | 1 | 1 | cs | TRUE
18 | LV_1407-14_1_4_line_18 |  | 13 | 16 | 0.046254 | 0.125 | 0.08 | 261 | 0 | 0.364 | 1 | 2 | cs | TRUE
19 | LV_1407-14_1_4_line_19 |  | 14 | 20 | 0.09112 | 0.125 | 0.08 | 261 | 0 | 0.364 | 1 | 2 | cs | TRUE
20 | LV_1407-14_1_4_line_20 |  | 14 | 21 | 0.022231 | 0.125 | 0.08 | 261 | 0 | 0.364 | 1 | 1 | cs | TRUE
21 | LV_1407-14_1_4_line_21 |  | 15 | 22 | 0.048779 | 0.125 | 0.08 | 261 | 0 | 0.364 | 1 | 1 | cs | TRUE
22 | LV_1407-14_1_4_line_22 |  | 20 | 24 | 0.34229 | 0.125 | 0.08 | 261 | 0 | 0.364 | 1 | 2 | cs | TRUE
23 | LV_1407-14_1_4_line_23 |  | 21 | 25 | 0.030528 | 0.125 | 0.08 | 261 | 0 | 0.364 | 1 | 1 | cs | TRUE
24 | LV_1407-14_1_4_line_24 |  | 22 | 23 | 0.022654 | 0.125 | 0.08 | 261 | 0 | 0.364 | 1 | 1 | cs | TRUE
25 | LV_1407-14_1_4_line_25 |  | 24 | 27 | 0.12246 | 0.125 | 0.08 | 261 | 0 | 0.364 | 1 | 2 | cs | TRUE
26 | LV_1407-14_1_4_line_26 |  | 24 | 28 | 0.19935 | 0.125 | 0.08 | 261 | 0 | 0.364 | 1 | 1 | cs | TRUE
27 | LV_1407-14_1_4_line_27 |  | 25 | 26 | 0.0099249 | 0.125 | 0.08 | 261 | 0 | 0.364 | 1 | 1 | cs | TRUE
28 | LV_1407-14_1_4_line_28 |  | 27 | 29 | 0.0061375 | 0.125 | 0.08 | 261 | 0 | 0.364 | 1 | 1 | cs | TRUE
29 | LV_1407-14_1_4_line_29 |  | 29 | 30 | 0.0024398 | 0.125 | 0.08 | 261 | 0 | 0.364 | 1 | 1 | cs | TRUE

## trafo
| name | std_type | hv_bus | lv_bus | sn_mva | vn_hv_kv | vn_lv_kv | vk_percent | vkr_percent | pfe_kw | i0_percent | shift_degree | tap_side | tap_neutral | tap_min | tap_max | tap_step_percent | tap_step_degree | tap_pos | tap_phase_shifter | parallel | df | in_service
0 | LV_1407-14_1_4_trafo_9 | 0.63 MVA 20/0.4 kV | 31 | 2 | 0.63 | 20 | 0.4 | 6 | 1.206 | 1.65 | 0.2619 | 150 | hv | 0 | -2 | 2 | 2.5 | 0 | 0 | FALSE | 1 | 1 | TRUE

## line_geodata
| x0 | y0 | x1 | y1 | x2 | y2 | x3 | y3 | x4 | y4 | x5 | y5 | x6 | y6 | x7 | y7 | x8 | y8 | x9 | y9 | x10 | y10 | x11 | y11
0 | 2662357.0438 | 1195253.2885 | 2662359.7567 | 1195251.0599
1 | 2662233.3111 | 1195162.503 | 2662262.4619 | 1195138.5145 | 2662318.5222 | 1195207.7162 | 2662357.0438 | 1195253.2885
2 | 2662359.7567 | 1195251.0599 | 2662446.7912 | 1195179.675
3 | 2662233.3111 | 1195162.503 | 2662186.9568 | 1195102.8308 | 2662166.8352 | 1195101.9101 | 2662152.4276 | 1195083.7793
4 | 2662219.2441 | 1195177.9991 | 2662221.5217 | 1195172.1972 | 2662222.4055 | 1195171.4726 | 2662233.3111 | 1195162.503
5 | 2662486.3656 | 1195151.5449 | 2662480.0169 | 1195152.4236 | 2662446.7912 | 1195179.675
6 | 2662486.3656 | 1195151.5449 | 2662486.7661 | 1195142.3882 | 2662450.338 | 1195099.9387 | 2662430.357 | 1195078.2509 | 2662406.6215 | 1195053.4333 | 2662398.9103 | 1195047.5939 | 2662394.093 | 1195044.831
7 | 2662486.3656 | 1195151.5449 | 2662492.059 | 1195152.8607 | 2662556.3292 | 1195224.3628 | 2662558.0097 | 1195232.6964 | 2662567.0435 | 1195234.4363 | 2662623.0914 | 1195298.5822 | 2662626.8115 | 1195299.1326 | 2662630.4028 | 1195297.4359 | 2662644.5066 | 1195287.9557 | 2662649.2402 | 1195284.1364
8 | 2662394.093 | 1195044.831 | 2662391.9204 | 1195036.8926 | 2662377.6073 | 1195024.7807 | 2662352.5387 | 1195000.6165 | 2662345.8212 | 1194994.242
9 | 2662394.093 | 1195044.831 | 2662392.6941 | 1195050.3752 | 2662389.92 | 1195052.8578
10 | 2662649.2402 | 1195284.1364 | 2662637.6785 | 1195271.3301 | 2662648.9674 | 1195261.5101
11 | 2662648.9674 | 1195261.5101 | 2662666.6824 | 1195246.1002
12 | 2662219.2441 | 1195177.9991 | 2662205.5935 | 1195168.8518 | 2662187.4758 | 1195183.4127
13 | 2662187.4758 | 1195183.4127 | 2662182.7215 | 1195187.2336
14 | 2662152.4276 | 1195083.7793 | 2662144.8727 | 1195074.2721
15 | 2662389.92 | 1195052.8578 | 2662372.797 | 1195068.1814
16 | 2662645.7467 | 1195159.3937 | 2662651.8243 | 1195174.2104 | 2662659.3588 | 1195188.8757 | 2662672.036 | 1195200.682 | 2662687.3151 | 1195209.2248 | 2662699.8765 | 1195214.6151
17 | 2662699.8765 | 1195214.6151 | 2662791.3309 | 1195238.8438
18 | 2662699.8765 | 1195214.6151 | 2662697.1298 | 1195220.0562 | 2662692.8877 | 1195224.9479 | 2662672.3815 | 1195241.1425 | 2662666.6824 | 1195246.1002
19 | 2662645.7467 | 1195159.3937 | 2662640.4122 | 1195146.3747 | 2662629.0152 | 1195117.0828 | 2662615.8966 | 1195076.822 | 2662615.1334 | 1195073.6369
20 | 2662645.7467 | 1195159.3937 | 2662656.3602 | 1195155.8139 | 2662662.9047 | 1195155.8824 | 2662665.7256 | 1195159.3696
21 | 2662791.3309 | 1195238.8438 | 2662782.6716 | 1195260.9547 | 2662778.7085 | 1195269.7516 | 2662777.9956 | 1195278.8717 | 2662778.4561 | 1195285.0913
22 | 2662492.6795 | 1194768.243 | 2662529.5367 | 1194834.6778 | 2662565.9615 | 1194884.1096 | 2662590.4945 | 1194917.1854 | 2662601.6561 | 1194934.0787 | 2662605.5416 | 1194947.9719 | 2662603.1372 | 1194968.014 | 2662596.6835 | 1194989.8258 | 2662596.5804 | 1194999.6749 | 2662599.7192 | 1195014.2941 | 2662607.8366 | 1195043.1847 | 2662615.1334 | 1195073.6369
23 | 2662678.7543 | 1195184.1649 | 2662675.1033 | 1195181.3695 | 2662668.4044 | 1195177.1302 | 2662666.5482 | 1195168.8504 | 2662665.7256 | 1195159.3696
24 | 2662794.2907 | 1195269.7151 | 2662791.0627 | 1195275.996 | 2662783.997 | 1195282.0365 | 2662778.4561 | 1195285.0913
25 | 2662492.6795 | 1194768.243 | 2662428.6865 | 1194836.8039 | 2662423.4117 | 1194847.922 | 2662419.6208 | 1194863.843
26 | 2662492.6795 | 1194768.243 | 2662670.4175 | 1194858.5237
27 | 2662678.7543 | 1195184.1649 | 2662684.955 | 1195176.4155
28 | 2662418.1991 | 1194869.8135 | 2662419.6208 | 1194863.843
29 | 2662417.634 | 1194872.187 | 2662418.1991 | 1194869.8135

## bus_geodata
| x | y | coords
0 | 2662357.0438 | 1195253.2885
1 | 2662359.7567 | 1195251.0599
2 | 2662233.3111 | 1195162.503
3 | 2662446.7912 | 1195179.675
4 | 2662486.3656 | 1195151.5449
5 | 2662394.093 | 1195044.831
6 | 2662649.2402 | 1195284.1364
7 | 2662648.9674 | 1195261.5101
8 | 2662219.2441 | 1195177.9991
9 | 2662187.4758 | 1195183.4127
10 | 2662152.4276 | 1195083.7793
11 | 2662345.8212 | 1194994.242
12 | 2662389.92 | 1195052.8578
13 | 2662699.8765 | 1195214.6151
14 | 2662645.7467 | 1195159.3937
15 | 2662791.3309 | 1195238.8438
16 | 2662666.6824 | 1195246.1002
17 | 2662182.7215 | 1195187.2336
18 | 2662144.8727 | 1195074.2721
19 | 2662372.797 | 1195068.1814
20 | 2662615.1334 | 1195073.6369
21 | 2662665.7256 | 1195159.3696
22 | 2662778.4561 | 1195285.0913
23 | 2662794.2907 | 1195269.7151
24 | 2662492.6795 | 1194768.243
25 | 2662678.7543 | 1195184.1649
26 | 2662684.955 | 1195176.4155
27 | 2662419.6208 | 1194863.843
28 | 2662670.4175 | 1194858.5237
29 | 2662418.1991 | 1194869.8135
30 | 2662417.634 | 1194872.187
31 | 2662222.4055 | 1195171.4726

## line_std_types
| c_nf_per_km | r_ohm_per_km | x_ohm_per_km | max_i_ka | type | q_mm2 | alpha | voltage_rating
NAYY 4x50 SE | 210 | 0.642 | 0.083 | 0.142 | cs | 50 | 0.00403 | LV
NAYY 4x120 SE | 264 | 0.225 | 0.08 | 0.242 | cs | 120 | 0.00403 | LV
NAYY 4x150 SE | 261 | 0.208 | 0.08 | 0.27 | cs | 150 | 0.00403 | LV
NA2XS2Y 1x95 RM/25 12/20 kV | 216 | 0.313 | 0.132 | 0.252 | cs | 95 | 0.00403 | MV
NA2XS2Y 1x185 RM/25 12/20 kV | 273 | 0.161 | 0.117 | 0.362 | cs | 185 | 0.00403 | MV
NA2XS2Y 1x240 RM/25 12/20 kV | 304 | 0.122 | 0.112 | 0.421 | cs | 240 | 0.00403 | MV
NA2XS2Y 1x95 RM/25 6/10 kV | 315 | 0.313 | 0.123 | 0.249 | cs | 95 | 0.00403 | MV
NA2XS2Y 1x185 RM/25 6/10 kV | 406 | 0.161 | 0.11 | 0.358 | cs | 185 | 0.00403 | MV
NA2XS2Y 1x240 RM/25 6/10 kV | 456 | 0.122 | 0.105 | 0.416 | cs | 240 | 0.00403 | MV
NA2XS2Y 1x150 RM/25 12/20 kV | 250 | 0.206 | 0.116 | 0.319 | cs | 150 | 0.00403 | MV
NA2XS2Y 1x120 RM/25 12/20 kV | 230 | 0.253 | 0.119 | 0.283 | cs | 120 | 0.00403 | MV
NA2XS2Y 1x70 RM/25 12/20 kV | 190 | 0.443 | 0.132 | 0.22 | cs | 70 | 0.00403 | MV
NA2XS2Y 1x150 RM/25 6/10 kV | 360 | 0.206 | 0.11 | 0.315 | cs | 150 | 0.00403 | MV
NA2XS2Y 1x120 RM/25 6/10 kV | 340 | 0.253 | 0.113 | 0.28 | cs | 120 | 0.00403 | MV
NA2XS2Y 1x70 RM/25 6/10 kV | 280 | 0.443 | 0.123 | 0.217 | cs | 70 | 0.00403 | MV
N2XS(FL)2Y 1x120 RM/35 64/110 kV | 112 | 0.153 | 0.166 | 0.366 | cs | 120 | 0.00393 | HV
N2XS(FL)2Y 1x185 RM/35 64/110 kV | 125 | 0.099 | 0.156 | 0.457 | cs | 185 | 0.00393 | HV
N2XS(FL)2Y 1x240 RM/35 64/110 kV | 135 | 0.075 | 0.149 | 0.526 | cs | 240 | 0.00393 | HV
N2XS(FL)2Y 1x300 RM/35 64/110 kV | 144 | 0.06 | 0.144 | 0.588 | cs | 300 | 0.00393 | HV
15-AL1/3-ST1A 0.4 | 11 | 1.8769 | 0.35 | 0.105 | ol | 16 | 0.00403 | LV
24-AL1/4-ST1A 0.4 | 11.25 | 1.2012 | 0.335 | 0.14 | ol | 24 | 0.00403 | LV
48-AL1/8-ST1A 0.4 | 12.2 | 0.5939 | 0.3 | 0.21 | ol | 48 | 0.00403 | LV
94-AL1/15-ST1A 0.4 | 13.2 | 0.306 | 0.29 | 0.35 | ol | 94 | 0.00403 | LV
34-AL1/6-ST1A 10.0 | 9.7 | 0.8342 | 0.36 | 0.17 | ol | 34 | 0.00403 | MV
48-AL1/8-ST1A 10.0 | 10.1 | 0.5939 | 0.35 | 0.21 | ol | 48 | 0.00403 | MV
70-AL1/11-ST1A 10.0 | 10.4 | 0.4132 | 0.339 | 0.29 | ol | 70 | 0.00403 | MV
94-AL1/15-ST1A 10.0 | 10.75 | 0.306 | 0.33 | 0.35 | ol | 94 | 0.00403 | MV
122-AL1/20-ST1A 10.0 | 11.1 | 0.2376 | 0.323 | 0.41 | ol | 122 | 0.00403 | MV
149-AL1/24-ST1A 10.0 | 11.25 | 0.194 | 0.315 | 0.47 | ol | 149 | 0.00403 | MV
34-AL1/6-ST1A 20.0 | 9.15 | 0.8342 | 0.382 | 0.17 | ol | 34 | 0.00403 | MV
48-AL1/8-ST1A 20.0 | 9.5 | 0.5939 | 0.372 | 0.21 | ol | 48 | 0.00403 | MV
70-AL1/11-ST1A 20.0 | 9.7 | 0.4132 | 0.36 | 0.29 | ol | 70 | 0.00403 | MV
94-AL1/15-ST1A 20.0 | 10 | 0.306 | 0.35 | 0.35 | ol | 94 | 0.00403 | MV
122-AL1/20-ST1A 20.0 | 10.3 | 0.2376 | 0.344 | 0.41 | ol | 122 | 0.00403 | MV
149-AL1/24-ST1A 20.0 | 10.5 | 0.194 | 0.337 | 0.47 | ol | 149 | 0.00403 | MV
184-AL1/30-ST1A 20.0 | 10.75 | 0.1571 | 0.33 | 0.535 | ol | 184 | 0.00403 | MV
243-AL1/39-ST1A 20.0 | 11 | 0.1188 | 0.32 | 0.645 | ol | 243 | 0.00403 | MV
48-AL1/8-ST1A 110.0 | 8 | 0.5939 | 0.46 | 0.21 | ol | 48 | 0.00403 | HV
70-AL1/11-ST1A 110.0 | 8.4 | 0.4132 | 0.45 | 0.29 | ol | 70 | 0.00403 | HV
94-AL1/15-ST1A 110.0 | 8.65 | 0.306 | 0.44 | 0.35 | ol | 94 | 0.00403 | HV
122-AL1/20-ST1A 110.0 | 8.5 | 0.2376 | 0.43 | 0.41 | ol | 122 | 0.00403 | HV
149-AL1/24-ST1A 110.0 | 8.75 | 0.194 | 0.41 | 0.47 | ol | 149 | 0.00403 | HV
184-AL1/30-ST1A 110.0 | 8.8 | 0.1571 | 0.4 | 0.535 | ol | 184 | 0.00403 | HV
243-AL1/39-ST1A 110.0 | 9 | 0.1188 | 0.39 | 0.645 | ol | 243 | 0.00403 | HV
305-AL1/39-ST1A 110.0 | 9.2 | 0.0949 | 0.38 | 0.74 | ol | 305 | 0.00403 | HV
490-AL1/64-ST1A 110.0 | 9.75 | 0.059 | 0.37 | 0.96 | ol | 490 | 0.00403 | HV
679-AL1/86-ST1A 110.0 | 9.95 | 0.042 | 0.36 | 1.15 | ol | 679 | 0.00403 | HV
490-AL1/64-ST1A 220.0 | 10 | 0.059 | 0.285 | 0.96 | ol | 490 | 0.00403 | HV
679-AL1/86-ST1A 220.0 | 11.7 | 0.042 | 0.275 | 1.15 | ol | 679 | 0.00403 | HV
490-AL1/64-ST1A 380.0 | 11 | 0.059 | 0.253 | 0.96 | ol | 490 | 0.00403 | HV
679-AL1/86-ST1A 380.0 | 14.6 | 0.042 | 0.25 | 1.15 | ol | 679 | 0.00403 | HV

## trafo_std_types
| i0_percent | pfe_kw | vkr_percent | sn_mva | vn_lv_kv | vn_hv_kv | vk_percent | shift_degree | vector_group | tap_side | tap_neutral | tap_min | tap_max | tap_step_degree | tap_step_percent | tap_phase_shifter
160 MVA 380/110 kV | 0.06 | 60 | 0.25 | 160 | 110 | 380 | 12.2 | 0 | Yy0 | hv | 0 | -9 | 9 | 0 | 1.5 | FALSE
100 MVA 220/110 kV | 0.06 | 55 | 0.26 | 100 | 110 | 220 | 12 | 0 | Yy0 | hv | 0 | -9 | 9 | 0 | 1.5 | FALSE
63 MVA 110/20 kV | 0.04 | 22 | 0.32 | 63 | 20 | 110 | 18 | 150 | YNd5 | hv | 0 | -9 | 9 | 0 | 1.5 | FALSE
40 MVA 110/20 kV | 0.05 | 18 | 0.34 | 40 | 20 | 110 | 16.2 | 150 | YNd5 | hv | 0 | -9 | 9 | 0 | 1.5 | FALSE
25 MVA 110/20 kV | 0.07 | 14 | 0.41 | 25 | 20 | 110 | 12 | 150 | YNd5 | hv | 0 | -9 | 9 | 0 | 1.5 | FALSE
63 MVA 110/10 kV | 0.04 | 22 | 0.32 | 63 | 10 | 110 | 18 | 150 | YNd5 | hv | 0 | -9 | 9 | 0 | 1.5 | FALSE
40 MVA 110/10 kV | 0.05 | 18 | 0.34 | 40 | 10 | 110 | 16.2 | 150 | YNd5 | hv | 0 | -9 | 9 | 0 | 1.5 | FALSE
25 MVA 110/10 kV | 0.07 | 14 | 0.41 | 25 | 10 | 110 | 12 | 150 | YNd5 | hv | 0 | -9 | 9 | 0 | 1.5 | FALSE
0.25 MVA 20/0.4 kV | 0.32 | 0.8 | 1.44 | 0.25 | 0.4 | 20 | 6 | 150 | Yzn5 | hv | 0 | -2 | 2 | 0 | 2.5 | FALSE
0.4 MVA 20/0.4 kV | 0.3375 | 1.35 | 1.425 | 0.4 | 0.4 | 20 | 6 | 150 | Dyn5 | hv | 0 | -2 | 2 | 0 | 2.5 | FALSE
0.63 MVA 20/0.4 kV | 0.2619 | 1.65 | 1.206 | 0.63 | 0.4 | 20 | 6 | 150 | Dyn5 | hv | 0 | -2 | 2 | 0 | 2.5 | FALSE
0.25 MVA 10/0.4 kV | 0.24 | 0.6 | 1.2 | 0.25 | 0.4 | 10 | 4 | 150 | Dyn5 | hv | 0 | -2 | 2 | 0 | 2.5 | FALSE
0.4 MVA 10/0.4 kV | 0.2375 | 0.95 | 1.325 | 0.4 | 0.4 | 10 | 4 | 150 | Dyn5 | hv | 0 | -2 | 2 | 0 | 2.5 | FALSE
0.63 MVA 10/0.4 kV | 0.1873 | 1.18 | 1.0794 | 0.63 | 0.4 | 10 | 4 | 150 | Dyn5 | hv | 0 | -2 | 2 | 0 | 2.5 | FALSE

## trafo3w_std_types
| sn_hv_mva | sn_mv_mva | sn_lv_mva | vn_hv_kv | vn_mv_kv | vn_lv_kv | vk_hv_percent | vk_mv_percent | vk_lv_percent | vkr_hv_percent | vkr_mv_percent | vkr_lv_percent | pfe_kw | i0_percent | shift_mv_degree | shift_lv_degree | vector_group | tap_side | tap_neutral | tap_min | tap_max | tap_step_percent
63/25/38 MVA 110/20/10 kV | 63 | 25 | 38 | 110 | 20 | 10 | 10.4 | 10.4 | 10.4 | 0.28 | 0.32 | 0.35 | 35 | 0.89 | 0 | 0 | YN0yn0yn0 | hv | 0 | -10 | 10 | 1.2
63/25/38 MVA 110/10/10 kV | 63 | 25 | 38 | 110 | 10 | 10 | 10.4 | 10.4 | 10.4 | 0.28 | 0.32 | 0.35 | 35 | 0.89 | 0 | 0 | YN0yn0yn0 | hv | 0 | -10 | 10 | 1.2

## fuse_std_types
| fuse_type | i_rated_a | t_avg | t_min | t_total | x_avg | x_min | x_total
HV 100A | HV 100A | 100 | 0 | [10.0, 3.64, 0.854, 0.281, 0.1, 0.0531, 0.022, 0.01] | [10.0, 4.267, 1.21, 0.403, 0.1, 0.058, 0.022, 0.01] | 0 | [300.0, 350.0, 450.0, 550.0, 700.0, 850.0, 1200.0, 1752.0] | [600.0, 700.0, 900.0, 1150.0, 1665.0, 2000.0, 3000.0, 4313.0]
HV 10A | HV 10A | 10 | 0 | [10.0, 1675.0, 0.344, 0.156, 0.1, 0.0417, 0.0171, 0.01] | [10.0, 1.3, 0.3, 0.155, 0.1, 0.0555, 0.023, 0.01] | 0 | [30.0, 32.0, 35.0, 37.0, 39.0, 50.0, 70.0, 88.0] | [60.0, 70.0, 80.0, 87.0, 94.0, 110.0, 150.0, 216.0]
HV 125A | HV 125A | 125 | 0 | [10.0, 1.82, 0.344, 0.1, 0.0467, 0.0269, 0.01] | [10.0, 2.478, 0.426, 0.1, 0.0427, 0.0211, 0.01] | 0 | [375.0, 500.0, 700.0, 925.0, 1200.0, 1500.0, 2341.0] | [750.0, 1000.0, 1500.0, 2200.0, 3000.0, 4000.0, 5765.0]
HV 160A | HV 160A | 160 | 0 | [10.0, 4.15, 1.03, 0.198, 0.1, 0.051, 0.0172, 0.01] | [10.0, 2.3, 0.734, 0.274, 0.1, 0.046, 0.0177, 0.01] | 0 | [480.0, 550.0, 700.0, 1000.0, 1260.0, 1600.0, 2500.0, 3227.0] | [960.0, 1300.0, 1700.0, 2200.0, 2996.0, 4000.0, 6000.0, 7946.0]
HV 16A | HV 16A | 16 | 0 | [10.0, 0.352, 0.164, 0.1, 0.0649, 0.0342, 0.01] | [10.0, 2.34, 0.722, 0.181, 0.1, 0.055, 0.0296, 0.01] | 0 | [48.0, 60.0, 65.0, 71.0, 80.0, 100.0, 162.0] | [96.0, 110.0, 125.0, 150.0, 168.0, 200.0, 250.0, 398.0]
HV 200A | HV 200A | 200 | 0 | [10.0, 4.267, 1.21, 0.403, 0.1, 0.058, 0.022, 0.01] | [10.0, 3.73, 1.654, 0.328, 0.1, 0.0531, 0.019, 0.01] | 0 | [600.0, 700.0, 900.0, 1150.0, 1665.0, 2000.0, 3000.0, 4313.0] | [1200.0, 1500.0, 1800.0, 2700.0, 3960.0, 5000.0, 7500.0, 10620.0]
HV 20A | HV 20A | 20 | 0 | [10.0, 1.3, 0.3, 0.155, 0.1, 0.0555, 0.023, 0.01] | [10.0, 1.3, 0.161, 0.1, 0.0611, 0.0399, 0.0141, 0.01] | 0 | [60.0, 70.0, 80.0, 87.0, 94.0, 110.0, 150.0, 216.0] | [120.0, 150.0, 200.0, 223.0, 260.0, 300.0, 450.0, 532.0]
HV 25A | HV 25A | 25 | 0 | [10.0, 2.512, 0.833, 0.299, 0.1, 0.0372, 0.0223, 0.01] | [10.0, 3.125, 0.597, 0.198, 0.1, 0.0378, 0.022, 0.01] | 0 | [75.0, 82.0, 90.0, 100.0, 124.0, 170.0, 200.0, 289.0] | [150.0, 170.0, 210.0, 250.0, 294.0, 400.0, 500.0, 711.0]
HV 31.5A | HV 31.5A | 31.5 | 0 | [10.0, 2.34, 0.722, 0.181, 0.1, 0.055, 0.0296, 0.01] | [10.0, 2.84, 0.368, 0.164, 0.1, 0.0621, 0.0378, 0.0195, 0.01] | 0 | [95.0, 110.0, 125.0, 150.0, 165.0, 200.0, 250.0, 390.0] | [189.0, 220.0, 300.0, 350.0, 393.0, 450.0, 530.0, 700.0, 960.0]
HV 40A | HV 40A | 40 | 0 | [10.0, 1.3, 0.161, 0.1, 0.0611, 0.0399, 0.0141, 0.01] | [10.0, 2.05, 0.369, 0.198, 0.1, 0.051, 0.0298, 0.01] | 0 | [120.0, 150.0, 200.0, 223.0, 260.0, 300.0, 450.0, 532.0] | [240.0, 300.0, 400.0, 450.0, 530.0, 650.0, 800.0, 1311.0]
HV 50A | HV 50A | 50 | 0 | [10.0, 3.215, 0.597, 0.198, 0.1, 0.0378, 0.022, 0.01] | [10.0, 3.64, 0.854, 0.281, 0.1, 0.0531, 0.022, 0.01] | 0 | [150.0, 170.0, 210.0, 250.0, 294.0, 400.0, 500.0, 711.0] | [300.0, 350.0, 450.0, 550.0, 700.0, 850.0, 1200.0, 1752.0]
HV 6.3A | HV 6.3A | 6.3 | 0 | [10.0, 1.39, 0.344, 0.168, 0.1, 0.056, 0.0263, 0.01] | [10.0, 1.711, 0.516, 0.198, 0.1, 0.0634, 0.0303, 0.01] | 0 | [19.0, 19.5, 20.4, 20.8, 22.0, 25.0, 32.0, 48.0] | [38.0, 40.0, 43.0, 48.0, 53.0, 60.0, 75.0, 118.0]
HV 63A | HV 63A | 63 | 0 | [10.0, 2.84, 0.368, 0.164, 0.1, 0.0621, 0.0378, 0.0195, 0.01] | [10.0, 1.82, 0.344, 0.1, 0.0467, 0.0269, 0.01] | 0 | [189.0, 220.0, 300.0, 350.0, 393.0, 450.0, 530.0, 700.0, 961.0] | [378.0, 500.0, 700.0, 934.0, 1200.0, 1500.0, 2366.0]
HV 80A | HV 80A | 80 | 0 | [10.0, 2.05, 0.369, 0.198, 0.1, 0.051, 0.0298, 0.01] | [10.0, 4.15, 1.03, 0.198, 0.1, 0.051, 0.0172, 0.01] | 0 | [240.0, 300.0, 400.0, 450.0, 530.0, 650.0, 800.0, 1311.0] | [480.0, 550.0, 700.0, 1000.0, 1260.0, 1600.0, 2500.0, 3227.0]
Siemens NH-1-100 | Siemens NH-1-100 | 100 | [5400.0, 2000.0, 400.0, 20.0, 1.0, 0.2, 0.012, 0.004] | 0 | 0 | [150.0, 190.0, 250.0, 430.0, 900.0, 1250.0, 2700.0, 3600.0] | 0 | 0
Siemens NH-1-125 | Siemens NH-1-125 | 125 | [4800.0, 120.0, 7.0, 0.1, 0.004] | 0 | 0 | [180.0, 400.0, 740.0, 2000.0, 4250.0] | 0 | 0
Siemens NH-1-16 | Siemens NH-1-16 | 16 | [4000.0, 400.0, 2.0, 0.1, 0.04, 0.01] | 0 | 0 | [26.0, 35.0, 75.0, 150.0, 200.0, 300.0] | 0 | 0
Siemens NH-1-160 | Siemens NH-1-160 | 160 | [4800.0, 120.0, 7.0, 0.1, 0.004] | 0 | 0 | [210.0, 500.0, 900.0, 2300.0, 5000.0] | 0 | 0
Siemens NH-1-25 | Siemens NH-1-25 | 25 | [4000.0, 1000.0, 10.0, 0.2, 0.02, 0.01] | 0 | 0 | [40.0, 50.0, 100.0, 210.0, 400.0, 500.0] | 0 | 0
Siemens NH-1-50 | Siemens NH-1-50 | 50 | [4000.0, 40.0, 4.0, 1.0, 0.02, 0.01] | 0 | 0 | [86.0, 200.0, 300.0, 400.0, 1000.0, 1280.0] | 0 | 0
Siemens NH-1-63 | Siemens NH-1-63 | 63 | [4000.0, 100.0, 10.0, 2.0, 0.04, 0.01] | 0 | 0 | [100.0, 200.0, 300.0, 400.0, 1000.0, 1500.0] | 0 | 0
Siemens NH-1-80 | Siemens NH-1-80 | 80 | [4800.0, 120.0, 7.0, 0.1, 0.01] | 0 | 0 | [150.58, 250.0, 450.0, 1150.0, 2470.0] | 0 | 0
Siemens NH-2-1000 | Siemens NH-2-1000 | 1000 | [4800.0, 120.0, 7.0, 0.1, 0.004] | 0 | 0 | [1900.0, 3500.0, 8400.0, 24000.0, 52000.0] | 0 | 0
Siemens NH-2-200 | Siemens NH-2-200 | 200 | [4800.0, 120.0, 7.0, 0.1, 0.004] | 0 | 0 | [280.0, 650.0, 1200.0, 3000.0, 7000.0] | 0 | 0
Siemens NH-2-224 | Siemens NH-2-224 | 224 | [4800.0, 120.0, 7.0, 0.2, 0.04, 0.004] | 0 | 0 | [400.0, 750.0, 1453.0, 3025.0, 4315.0, 7600.0] | 0 | 0
Siemens NH-2-250 | Siemens NH-2-250 | 250 | [4800.0, 120.0, 7.0, 0.1, 0.004] | 0 | 0 | [450.0, 800.0, 1650.0, 4000.0, 8500.0] | 0 | 0
Siemens NH-2-315 | Siemens NH-2-315 | 315 | [4800.0, 120.0, 7.0, 0.1, 0.004] | 0 | 0 | [550.0, 920.0, 1900.0, 5000.0, 11000.0] | 0 | 0
Siemens NH-2-355 | Siemens NH-2-355 | 355 | [4800.0, 120.0, 6.0, 0.1, 0.004] | 0 | 0 | [650.0, 1116.27, 2350.0, 5840.0, 12790.0] | 0 | 0
Siemens NH-2-400 | Siemens NH-2-400 | 400 | [4800.0, 120.0, 7.0, 0.1, 0.004] | 0 | 0 | [720.0, 1350.0, 2800.0, 6500.0, 15000.0] | 0 | 0
Siemens NH-2-425 | Siemens NH-2-425 | 425 | [4800.0, 120.0, 7.0, 0.1, 0.004] | 0 | 0 | [850.0, 1500.0, 3050.0, 7500.0, 16500.0] | 0 | 0
Siemens NH-2-630 | Siemens NH-2-630 | 630 | [4800.0, 120.0, 7.0, 0.1, 0.004] | 0 | 0 | [1200.0, 2000.0, 4800.0, 12000.0, 26000.0] | 0 | 0

## res_bus
| vm_pu | va_degree | p_mw | q_mvar
0 | 0.99101 | -0.17 | 0 | 0
1 | 0.99084 | -0.17322 | 0 | 0
2 | 1 | 0 | -0.31061 | -0.078991
3 | 0.98542 | -0.27736 | 0.0147 | 0.0036842
4 | 0.98338 | -0.31686 | 0 | 0
5 | 0.97643 | -0.45267 | 0 | 0
6 | 0.97932 | -0.39572 | 0 | 0
7 | 0.97877 | -0.40655 | 0.0027043 | 0.00067775
8 | 0.9983 | -0.032559 | 0 | 0
9 | 0.99516 | -0.092944 | 0.019816 | 0.0049664
10 | 0.98749 | -0.2403 | 0.04357 | 0.01092
11 | 0.97612 | -0.45884 | 0.0047532 | 0.0011913
12 | 0.97602 | -0.46082 | 0.035044 | 0.0087829
13 | 0.97769 | -0.42773 | 0 | 0
14 | 0.97659 | -0.44925 | 0 | 0
15 | 0.97736 | -0.43418 | 0 | 0
16 | 0.9784 | -0.41387 | 0.0013693 | 0.00034317
17 | 0.99479 | -0.10013 | 0.066935 | 0.016775
18 | 0.98669 | -0.25571 | 0.070967 | 0.017786
19 | 0.97576 | -0.46593 | 0.012158 | 0.003047
20 | 0.97549 | -0.47071 | 0.00082016 | 0.00020555
21 | 0.97652 | -0.45062 | 0.0016965 | 0.00042519
22 | 0.97719 | -0.4375 | 0 | 0
23 | 0.97711 | -0.43904 | 0.0037334 | 0.00093567
24 | 0.97151 | -0.54914 | 0 | 0
25 | 0.97647 | -0.45157 | 0 | 0
26 | 0.97645 | -0.45188 | 0.0016923 | 0.00042413
27 | 0.97022 | -0.57476 | 0.0031742 | 0.00079552
28 | 0.97109 | -0.5575 | 0.0022672 | 0.00056822
29 | 0.97011 | -0.57697 | 0.0025606 | 0.00064176
30 | 0.97007 | -0.57773 | 0.016889 | 0.0042329
31 | 0.99998 | 149.9956 | 0 | 0

## res_line
| p_from_mw | q_from_mvar | p_to_mw | q_to_mvar | pl_mw | ql_mvar | i_from_ka | i_to_ka | i_ka | vm_from_pu | va_from_degree | vm_to_pu | va_to_degree | loading_percent
0 | 0.10501 | 0.026847 | -0.105 | -0.026837 | 1.6379e-05 | 1.0392e-05 | 0.15787 | 0.15787 | 0.15787 | 0.99101 | -0.17 | 0.99084 | -0.17322 | 21.6854
1 | -0.10501 | -0.026847 | 0.10589 | 0.0274 | 0.00087143 | 0.00055287 | 0.15787 | 0.15787 | 0.15787 | 0.99101 | -0.17 | 1 | 0 | 21.6853
2 | 0.105 | 0.026837 | -0.10447 | -0.026503 | 0.00052602 | 0.00033377 | 0.15787 | 0.15787 | 0.15787 | 0.99084 | -0.17322 | 0.98542 | -0.27736 | 21.6855
3 | 0.11592 | 0.029588 | -0.11459 | -0.028739 | 0.0013291 | 0.00084907 | 0.17268 | 0.17268 | 0.17268 | 1 | 0 | 0.98749 | -0.2403 | 47.4391
4 | 0.08716 | 0.022003 | -0.087024 | -0.021916 | 0.00013571 | 8.6574e-05 | 0.12975 | 0.12975 | 0.12975 | 1 | 0 | 0.9983 | -0.032559 | 35.646
5 | 0.089772 | 0.022819 | -0.089602 | -0.022711 | 0.00017043 | 0.00010782 | 0.13567 | 0.13567 | 0.13567 | 0.98542 | -0.27736 | 0.98338 | -0.31686 | 18.6365
6 | 0.052317 | 0.013249 | -0.051978 | -0.013034 | 0.0003388 | 0.00021502 | 0.079213 | 0.079213 | 0.079213 | 0.98338 | -0.31686 | 0.97643 | -0.45267 | 21.7619
7 | 0.037285 | 0.0094619 | -0.037144 | -0.0093777 | 0.00014087 | 8.4203e-05 | 0.056461 | 0.056463 | 0.056463 | 0.98338 | -0.31686 | 0.97932 | -0.39572 | 7.7559
8 | 0.0047546 | 0.0011913 | -0.0047532 | -0.0011913 | 1.399e-06 | 6.8274e-09 | 0.0072456 | 0.0072459 | 0.0072459 | 0.97643 | -0.45267 | 0.97612 | -0.45884 | 1.9906
9 | 0.047223 | 0.011843 | -0.047205 | -0.011832 | 1.8336e-05 | 1.1617e-05 | 0.071968 | 0.071968 | 0.071968 | 0.97643 | -0.45267 | 0.97602 | -0.46082 | 19.7714
10 | 0.037144 | 0.0093777 | -0.037125 | -0.0093662 | 1.9257e-05 | 1.1514e-05 | 0.056463 | 0.056463 | 0.056463 | 0.97932 | -0.39572 | 0.97877 | -0.40655 | 7.7559
11 | 0.034421 | 0.0086884 | -0.034409 | -0.0086813 | 1.2066e-05 | 7.1321e-06 | 0.052352 | 0.052352 | 0.052352 | 0.97877 | -0.40655 | 0.9784 | -0.41387 | 7.1912
12 | 0.087024 | 0.021916 | -0.086774 | -0.021756 | 0.00025048 | 0.00015979 | 0.12975 | 0.12975 | 0.12975 | 0.9983 | -0.032559 | 0.99516 | -0.092944 | 35.646
13 | 0.066957 | 0.01679 | -0.066935 | -0.016775 | 2.2928e-05 | 1.4595e-05 | 0.10012 | 0.10012 | 0.10012 | 0.99516 | -0.092944 | 0.99479 | -0.10013 | 27.5058
14 | 0.071019 | 0.017819 | -0.070967 | -0.017786 | 5.2159e-05 | 3.3227e-05 | 0.10702 | 0.10702 | 0.10702 | 0.98749 | -0.2403 | 0.98669 | -0.25571 | 29.4021
15 | 0.012161 | 0.0030486 | -0.012158 | -0.003047 | 2.962e-06 | 1.6086e-06 | 0.01854 | 0.01854 | 0.01854 | 0.97602 | -0.46082 | 0.97576 | -0.46593 | 5.0935
16 | 0.029282 | 0.0073904 | -0.029252 | -0.0073731 | 3.0151e-05 | 1.727e-05 | 0.044585 | 0.044586 | 0.044586 | 0.97769 | -0.42773 | 0.97659 | -0.44925 | 6.1244
17 | 0.0037354 | 0.00093488 | -0.0037342 | -0.00093533 | 1.1466e-06 | -4.5221e-07 | 0.0056847 | 0.0056851 | 0.0056851 | 0.97769 | -0.42773 | 0.97736 | -0.43418 | 1.5619
18 | -0.033018 | -0.0083252 | 0.033039 | 0.0083381 | 2.1916e-05 | 1.2865e-05 | 0.05027 | 0.05027 | 0.05027 | 0.97769 | -0.42773 | 0.9784 | -0.41387 | 6.9052
19 | 0.025863 | 0.0065244 | -0.025836 | -0.0065096 | 2.6553e-05 | 1.4716e-05 | 0.039422 | 0.039423 | 0.039423 | 0.97659 | -0.44925 | 0.97549 | -0.47071 | 5.4153
20 | 0.0033891 | 0.00084874 | -0.0033889 | -0.00084888 | 2.223e-07 | -1.3587e-07 | 0.0051638 | 0.0051639 | 0.0051639 | 0.97659 | -0.44925 | 0.97652 | -0.45062 | 1.4186
21 | 0.0037342 | 0.00093533 | -0.0037337 | -0.00093557 | 5.9124e-07 | -2.328e-07 | 0.0056851 | 0.0056854 | 0.0056854 | 0.97736 | -0.43418 | 0.97719 | -0.4375 | 1.5619
22 | 0.025016 | 0.0063041 | -0.024923 | -0.0062527 | 9.3523e-05 | 5.1343e-05 | 0.038172 | 0.038175 | 0.038175 | 0.97549 | -0.47071 | 0.97151 | -0.54914 | 5.2438
23 | 0.0016924 | 0.00042369 | -0.0016923 | -0.00042402 | 7.613e-08 | -3.3317e-07 | 0.0025787 | 0.0025789 | 0.0025789 | 0.97652 | -0.45062 | 0.97647 | -0.45157 | 0.70848
24 | 0.0037337 | 0.00093557 | -0.0037334 | -0.00093567 | 2.746e-07 | -1.0803e-07 | 0.0056854 | 0.0056855 | 0.0056855 | 0.97719 | -0.4375 | 0.97711 | -0.43904 | 1.5619
25 | 0.022654 | 0.0056864 | -0.022627 | -0.0056718 | 2.7651e-05 | 1.4668e-05 | 0.034702 | 0.034703 | 0.034703 | 0.97151 | -0.54914 | 0.97022 | -0.57476 | 4.7669
26 | 0.0022681 | 0.00056633 | -0.0022672 | -0.00056822 | 9.0203e-07 | -1.8901e-06 | 0.0034732 | 0.0034741 | 0.0034741 | 0.97151 | -0.54914 | 0.97109 | -0.5575 | 0.95442
27 | 0.0016923 | 0.00042402 | -0.0016923 | -0.00042413 | 2.4752e-08 | -1.0831e-07 | 0.0025789 | 0.0025789 | 0.0025789 | 0.97647 | -0.45157 | 0.97645 | -0.45188 | 0.70849
28 | 0.019453 | 0.0048762 | -0.019451 | -0.004875 | 2.0486e-06 | 1.2353e-06 | 0.029835 | 0.029835 | 0.029835 | 0.97022 | -0.57476 | 0.97011 | -0.57697 | 8.1964
29 | 0.01689 | 0.0042332 | -0.016889 | -0.0042329 | 6.1408e-07 | 3.6289e-07 | 0.025907 | 0.025907 | 0.025907 | 0.97011 | -0.57697 | 0.97007 | -0.57773 | 7.1173

## res_trafo
| p_hv_mw | q_hv_mvar | p_lv_mw | q_lv_mvar | pl_mw | ql_mvar | i_hv_ka | i_lv_ka | vm_hv_pu | va_hv_degree | vm_lv_pu | va_lv_degree | loading_percent
0 | -1.2729e-15 | -1.3162e-15 | 0.00165 | 1.2699e-07 | 0.00165 | 1.2699e-07 | 5.2857e-17 | 0.0023815 | 0.99998 | 149.9956 | 1 | 0 | 0.2619

## res_ext_grid
| p_mw | q_mvar
0 | 0.31061 | 0.078991

## res_load
| p_mw | q_mvar
0 | 0.0147 | 0.0036842
1 | 0.0027043 | 0.00067775
2 | 0.019816 | 0.0049664
3 | 0.04357 | 0.01092
4 | 0.0047532 | 0.0011913
5 | 0.035044 | 0.0087829
6 | 0.0013693 | 0.00034317
7 | 0.066935 | 0.016775
8 | 0.070967 | 0.017786
9 | 0.012158 | 0.003047
10 | 0.00082016 | 0.00020555
11 | 0.0016965 | 0.00042519
12 | 0.0037334 | 0.00093567
13 | 0.0016923 | 0.00042413
14 | 0.0031742 | 0.00079552
15 | 0.0022672 | 0.00056822
16 | 0.0025606 | 0.00064176
17 | 0.016889 | 0.0042329

## dtypes
| element | column | dtype
0 | bus | name | object
1 | bus | vn_kv | float64
2 | bus | type | object
3 | bus | zone | object
4 | bus | in_service | bool
5 | load | name | object
6 | load | bus | uint32
7 | load | p_mw | float64
8 | load | q_mvar | float64
9 | load | const_z_percent | float64
10 | load | const_i_percent | float64
11 | load | sn_mva | float64
12 | load | scaling | float64
13 | load | in_service | bool
14 | load | type | object
15 | ext_grid | name | object
16 | ext_grid | bus | uint32
17 | ext_grid | vm_pu | float64
18 | ext_grid | va_degree | float64
19 | ext_grid | slack_weight | float64
20 | ext_grid | in_service | bool
21 | line | name | object
22 | line | std_type | object
23 | line | from_bus | uint32
24 | line | to_bus | uint32
25 | line | length_km | float64
26 | line | r_ohm_per_km | float64
27 | line | x_ohm_per_km | float64
28 | line | c_nf_per_km | float64
29 | line | g_us_per_km | float64
30 | line | max_i_ka | float64
31 | line | df | float64
32 | line | parallel | uint32
33 | line | type | object
34 | line | in_service | bool
35 | trafo | name | object
36 | trafo | std_type | object
37 | trafo | hv_bus | uint32
38 | trafo | lv_bus | uint32
39 | trafo | sn_mva | float64
40 | trafo | vn_hv_kv | float64
41 | trafo | vn_lv_kv | float64
42 | trafo | vk_percent | float64
43 | trafo | vkr_percent | float64
44 | trafo | pfe_kw | float64
45 | trafo | i0_percent | float64
46 | trafo | shift_degree | float64
47 | trafo | tap_side | object
48 | trafo | tap_neutral | int32
49 | trafo | tap_min | int32
50 | trafo | tap_max | int32
51 | trafo | tap_step_percent | float64
52 | trafo | tap_step_degree | float64
53 | trafo | tap_pos | int32
54 | trafo | tap_phase_shifter | bool
55 | trafo | parallel | uint32
56 | trafo | df | float64
57 | trafo | in_service | bool
58 | line_geodata | coords | object
59 | bus_geodata | x | float64
60 | bus_geodata | y | float64
61 | bus_geodata | coords | object
62 | res_bus | vm_pu | float64
63 | res_bus | va_degree | float64
64 | res_bus | p_mw | float64
65 | res_bus | q_mvar | float64
66 | res_line | p_from_mw | float64
67 | res_line | q_from_mvar | float64
68 | res_line | p_to_mw | float64
69 | res_line | q_to_mvar | float64
70 | res_line | pl_mw | float64
71 | res_line | ql_mvar | float64
72 | res_line | i_from_ka | float64
73 | res_line | i_to_ka | float64
74 | res_line | i_ka | float64
75 | res_line | vm_from_pu | float64
76 | res_line | va_from_degree | float64
77 | res_line | vm_to_pu | float64
78 | res_line | va_to_degree | float64
79 | res_line | loading_percent | float64
80 | res_trafo | p_hv_mw | float64
81 | res_trafo | q_hv_mvar | float64
82 | res_trafo | p_lv_mw | float64
83 | res_trafo | q_lv_mvar | float64
84 | res_trafo | pl_mw | float64
85 | res_trafo | ql_mvar | float64
86 | res_trafo | i_hv_ka | float64
87 | res_trafo | i_lv_ka | float64
88 | res_trafo | vm_hv_pu | float64
89 | res_trafo | va_hv_degree | float64
90 | res_trafo | vm_lv_pu | float64
91 | res_trafo | va_lv_degree | float64
92 | res_trafo | loading_percent | float64
93 | res_ext_grid | p_mw | float64
94 | res_ext_grid | q_mvar | float64
95 | res_load | p_mw | float64
96 | res_load | q_mvar | float64

## parameters
| version | format_version | converged | OPF_converged | name | f_hz | sn_mva
0 | 2.14.6 | 2.14.0 | TRUE | FALSE |  | 50 | 1