## bus
| name | vn_kv | type | zone | in_service
0 | bus_LV_1407-17_0_5_node_0 | 0.4 | n |  | TRUE
1 | bus_LV_1407-17_0_5_node_1 | 0.4 | n |  | TRUE
2 | bus_LV_1407-17_0_5_node_2 | 0.4 | n |  | TRUE
3 | bus_LV_1407-17_0_5_node_3 | 0.4 | n |  | TRUE
4 | bus_LV_1407-17_0_5_node_4 | 0.4 | n |  | TRUE
5 | bus_LV_1407-17_0_5_node_5 | 0.4 | n |  | TRUE
6 | bus_LV_1407-17_0_5_node_7 | 0.4 | n |  | TRUE
7 | bus_LV_1407-17_0_5_node_19 | 0.4 | n |  | TRUE
8 | bus_LV_1407-17_0_5_node_6 | 0.4 | n |  | TRUE
9 | bus_LV_1407-17_0_5_node_14 | 0.4 | n |  | TRUE
10 | bus_LV_1407-17_0_5_node_37 | 0.4 | n |  | TRUE
11 | bus_LV_1407-17_0_5_node_51 | 0.4 | n |  | TRUE
12 | bus_LV_1407-17_0_5_node_36 | 0.4 | n |  | TRUE
13 | bus_LV_1407-17_0_5_node_34 | 0.4 | n |  | TRUE
14 | bus_LV_1407-17_0_5_node_35 | 0.4 | n |  | TRUE
15 | bus_LV_1407-17_0_5_node_10 | 0.4 | n |  | TRUE
16 | bus_LV_1407-17_0_5_node_11 | 0.4 | n |  | TRUE
17 | bus_LV_1407-17_0_5_node_12 | 0.4 | n |  | TRUE
18 | bus_LV_1407-17_0_5_node_13 | 0.4 | n |  | TRUE
19 | bus_LV_1407-17_0_5_node_16 | 0.4 | n |  | TRUE
20 | bus_LV_1407-17_0_5_node_18 | 0.4 | n |  | TRUE
21 | bus_LV_1407-17_0_5_node_15 | 0.4 | n |  | TRUE
22 | bus_LV_1407-17_0_5_node_53 | 0.4 | n |  | TRUE
23 | bus_LV_1407-17_0_5_node_52 | 0.4 | n |  | TRUE
24 | bus_LV_1407-17_0_5_node_20 | 0.4 | n |  | TRUE
25 | bus_LV_1407-17_0_5_node_21 | 0.4 | n |  | TRUE
26 | bus_LV_1407-17_0_5_node_22 | 0.4 | n |  | TRUE
27 | bus_LV_1407-17_0_5_node_23 | 0.4 | n |  | TRUE
28 | bus_LV_1407-17_0_5_node_24 | 0.4 | n |  | TRUE
29 | bus_LV_1407-17_0_5_node_25 | 0.4 | n |  | TRUE
30 | bus_LV_1407-17_0_5_node_26 | 0.4 | n |  | TRUE
31 | bus_LV_1407-17_0_5_node_57 | 0.4 | n |  | TRUE
32 | bus_LV_1407-17_0_5_node_32 | 0.4 | n |  | TRUE
33 | bus_LV_1407-17_0_5_node_55 | 0.4 | n |  | TRUE
34 | bus_LV_1407-17_0_5_node_64 | 0.4 | n |  | TRUE
35 | bus_LV_1407-17_0_5_node_58 | 0.4 | n |  | TRUE
36 | bus_LV_1407-17_0_5_node_29 | 0.4 | n |  | TRUE
37 | bus_LV_1407-17_0_5_node_56 | 0.4 | n |  | TRUE
38 | bus_LV_1407-17_0_5_node_54 | 0.4 | n |  | TRUE
39 | bus_LV_1407-17_0_5_node_27 | 0.4 | n |  | TRUE
40 | bus_LV_1407-17_0_5_node_28 | 0.4 | n |  | TRUE
41 | bus_LV_1407-17_0_5_node_30 | 0.4 | n |  | TRUE
42 | bus_LV_1407-17_0_5_node_31 | 0.4 | n |  | TRUE
43 | bus_LV_1407-17_0_5_node_33 | 0.4 | n |  | TRUE
44 | bus_LV_1407-17_0_5_node_43 | 0.4 | n |  | TRUE
45 | bus_LV_1407-17_0_5_node_63 | 0.4 | n |  | TRUE
46 | bus_LV_1407-17_0_5_node_41 | 0.4 | n |  | TRUE
47 | bus_LV_1407-17_0_5_node_61 | 0.4 | n |  | TRUE
48 | bus_LV_1407-17_0_5_node_60 | 0.4 | n |  | TRUE
49 | bus_LV_1407-17_0_5_node_49 | 0.4 | n |  | TRUE
50 | bus_LV_1407-17_0_5_node_47 | 0.4 | n |  | TRUE
51 | bus_LV_1407-17_0_5_node_40 | 0.4 | n |  | TRUE
52 | bus_LV_1407-17_0_5_node_42 | 0.4 | n |  | TRUE
53 | bus_LV_1407-17_0_5_node_44 | 0.4 | n |  | TRUE
54 | bus_LV_1407-17_0_5_node_65 | 0.4 | n |  | TRUE
55 | bus_LV_1407-17_0_5_node_62 | 0.4 | n |  | TRUE
56 | bus_LV_1407-17_0_5_node_66 | 0.4 | n |  | TRUE
57 | bus_LV_1407-17_0_5_node_59 | 0.4 | n |  | TRUE
58 | bus_LV_1407-17_0_5_node_50 | 0.4 | n |  | TRUE
59 | bus_LV_1407-17_0_5_node_48 | 0.4 | n |  | TRUE
60 | bus_MV_141_0_node_10 | 20 | n |  | TRUE

## load
| name | bus | p_mw | q_mvar | const_z_percent | const_i_percent | sn_mva | scaling | in_service | type
0 | LV_1407-17_0_5_load_0 | 0 | 0.00047894 | 0.00012003 | 0 | 0 |  | 1 | TRUE | wye
1 | LV_1407-17_0_5_load_1 | 1 | 0.0019833 | 0.00049707 | 0 | 0 |  | 1 | TRUE | wye
2 | LV_1407-17_0_5_load_2 | 2 | 0.00057144 | 0.00014322 | 0 | 0 |  | 1 | TRUE | wye
3 | LV_1407-17_0_5_load_4 | 4 | 0.005154 | 0.0012917 | 0 | 0 |  | 1 | TRUE | wye
4 | LV_1407-17_0_5_load_7 | 6 | 0.00065197 | 0.0001634 | 0 | 0 |  | 1 | TRUE | wye
5 | LV_1407-17_0_5_load_19 | 7 | 0.0017247 | 0.00043226 | 0 | 0 |  | 1 | TRUE | wye
6 | LV_1407-17_0_5_load_6 | 8 | 0.0011358 | 0.00028465 | 0 | 0 |  | 1 | TRUE | wye
7 | LV_1407-17_0_5_load_14 | 9 | 0.014908 | 0.0037362 | 0 | 0 |  | 1 | TRUE | wye
8 | LV_1407-17_0_5_load_51 | 11 | 0.016472 | 0.0041284 | 0 | 0 |  | 1 | TRUE | wye
9 | LV_1407-17_0_5_load_36 | 12 | 0.0047876 | 0.0011999 | 0 | 0 |  | 1 | TRUE | wye
10 | LV_1407-17_0_5_load_34 | 13 | 0.0017486 | 0.00043825 | 0 | 0 |  | 1 | TRUE | wye
11 | LV_1407-17_0_5_load_35 | 14 | 0.016335 | 0.004094 | 0 | 0 |  | 1 | TRUE | wye
12 | LV_1407-17_0_5_load_10 | 15 | 0.063029 | 0.015797 | 0 | 0 |  | 1 | TRUE | wye
13 | LV_1407-17_0_5_load_11 | 16 | 0.060423 | 0.015143 | 0 | 0 |  | 1 | TRUE | wye
14 | LV_1407-17_0_5_load_13 | 18 | 0.0043982 | 0.0011023 | 0 | 0 |  | 1 | TRUE | wye
15 | LV_1407-17_0_5_load_18 | 20 | 0.0095947 | 0.0024046 | 0 | 0 |  | 1 | TRUE | wye
16 | LV_1407-17_0_5_load_15 | 21 | 0.015138 | 0.003794 | 0 | 0 |  | 1 | TRUE | wye
17 | LV_1407-17_0_5_load_53 | 22 | 0.019126 | 0.0047934 | 0 | 0 |  | 1 | TRUE | wye
18 | LV_1407-17_0_5_load_52 | 23 | 0.0025657 | 0.00064303 | 0 | 0 |  | 1 | TRUE | wye
19 | LV_1407-17_0_5_load_20 | 24 | 0.0052077 | 0.0013052 | 0 | 0 |  | 1 | TRUE | wye
20 | LV_1407-17_0_5_load_23 | 27 | 0.0067891 | 0.0017015 | 0 | 0 |  | 1 | TRUE | wye
21 | LV_1407-17_0_5_load_24 | 28 | 0.02032 | 0.0050926 | 0 | 0 |  | 1 | TRUE | wye
22 | LV_1407-17_0_5_load_26 | 30 | 0.0031908 | 0.0007997 | 0 | 0 |  | 1 | TRUE | wye
23 | LV_1407-17_0_5_load_57 | 31 | 0.0084119 | 0.0021082 | 0 | 0 |  | 1 | TRUE | wye
24 | LV_1407-17_0_5_load_32 | 32 | 0.0087906 | 0.0022031 | 0 | 0 |  | 1 | TRUE | wye
25 | LV_1407-17_0_5_load_64 | 34 | 0.0044723 | 0.0011209 | 0 | 0 |  | 1 | TRUE | wye
26 | LV_1407-17_0_5_load_56 | 37 | 0.015829 | 0.003967 | 0 | 0 |  | 1 | TRUE | wye
27 | LV_1407-17_0_5_load_54 | 38 | 0.0079235 | 0.0019858 | 0 | 0 |  | 1 | TRUE | wye
28 | LV_1407-17_0_5_load_27 | 39 | 0.023376 | 0.0058586 | 0 | 0 |  | 1 | TRUE | wye
29 | LV_1407-17_0_5_load_28 | 40 | 0.032317 | 0.0080993 | 0 | 0 |  | 1 | TRUE | wye
30 | LV_1407-17_0_5_load_31 | 42 | 0.016904 | 0.0042365 | 0 | 0 |  | 1 | TRUE | wye
31 | LV_1407-17_0_5_load_33 | 43 | 0.010481 | 0.0026269 | 0 | 0 |  | 1 | TRUE | wye
32 | LV_1407-17_0_5_load_43 | 44 | 0.02272 | 0.0056943 | 0 | 0 |  | 1 | TRUE | wye
33 | LV_1407-17_0_5_load_63 | 45 | 0.023494 | 0.0058882 | 0 | 0 |  | 1 | TRUE | wye
34 | LV_1407-17_0_5_load_41 | 46 | 0.01306 | 0.0032732 | 0 | 0 |  | 1 | TRUE | wye
35 | LV_1407-17_0_5_load_61 | 47 | 0.010643 | 0.0026674 | 0 | 0 |  | 1 | TRUE | wye
36 | LV_1407-17_0_5_load_49 | 49 | 0.0057536 | 0.001442 | 0 | 0 |  | 1 | TRUE | wye
37 | LV_1407-17_0_5_load_47 | 50 | 0.0095665 | 0.0023976 | 0 | 0 |  | 1 | TRUE | wye
38 | LV_1407-17_0_5_load_40 | 51 | 0.010901 | 0.0027321 | 0 | 0 |  | 1 | TRUE | wye
39 | LV_1407-17_0_5_load_44 | 53 | 0.011422 | 0.0028627 | 0 | 0 |  | 1 | TRUE | wye
40 | LV_1407-17_0_5_load_65 | 54 | 0.010609 | 0.0026589 | 0 | 0 |  | 1 | TRUE | wye
41 | LV_1407-17_0_5_load_62 | 55 | 0.0098361 | 0.0024652 | 0 | 0 |  | 1 | TRUE | wye
42 | LV_1407-17_0_5_load_66 | 56 | 0.0031947 | 0.00080068 | 0 | 0 |  | 1 | TRUE | wye
43 | LV_1407-17_0_5_load_59 | 57 | 0.0082352 | 0.0020639 | 0 | 0 |  | 1 | TRUE | wye
44 | LV_1407-17_0_5_load_48 | 59 | 0.0074682 | 0.0018717 | 0 | 0 |  | 1 | TRUE | wye

## ext_grid
| name | bus | vm_pu | va_degree | slack_weight | in_service
0 |  | 28 | 1 | 0 | 1 | TRUE

## line
| name | std_type | from_bus | to_bus | length_km | r_ohm_per_km | x_ohm_per_km | c_nf_per_km | g_us_per_km | max_i_ka | df | parallel | type | in_service
0 | LV_1407-17_0_5_line_0 |  | 0 | 1 | 0.033554 | 0.125 | 0.08 | 261 | 0 | 0.364 | 1 | 1 | cs | TRUE
1 | LV_1407-17_0_5_line_1 |  | 0 | 2 | 0.011767 | 0.125 | 0.08 | 261 | 0 | 0.364 | 1 | 1 | cs | TRUE
2 | LV_1407-17_0_5_line_2 |  | 1 | 3 | 0.05691 | 0.125 | 0.08 | 261 | 0 | 0.364 | 1 | 1 | cs | TRUE
3 | LV_1407-17_0_5_line_3 |  | 2 | 4 | 0.00075887 | 0.125 | 0.08 | 261 | 0 | 0.364 | 1 | 1 | cs | TRUE
4 | LV_1407-17_0_5_line_4 |  | 3 | 5 | 0.06288 | 0.125 | 0.08 | 261 | 0 | 0.364 | 1 | 1 | cs | TRUE
5 | LV_1407-17_0_5_line_5 |  | 4 | 6 | 0.0027247 | 0.125 | 0.08 | 261 | 0 | 0.364 | 1 | 1 | cs | TRUE
6 | LV_1407-17_0_5_line_6 |  | 5 | 7 | 0.011112 | 0.125 | 0.08 | 261 | 0 | 0.364 | 1 | 1 | cs | TRUE
7 | LV_1407-17_0_5_line_7 |  | 6 | 8 | 0.0015833 | 0.125 | 0.08 | 261 | 0 | 0.364 | 1 | 1 | cs | TRUE
8 | LV_1407-17_0_5_line_8 |  | 7 | 9 | 0.0046624 | 0.125 | 0.08 | 261 | 0 | 0.364 | 1 | 1 | cs | TRUE
9 | LV_1407-17_0_5_line_9 |  | 9 | 17 | 0.035602 | 0.125 | 0.08 | 261 | 0 | 0.364 | 1 | 1 | cs | TRUE
10 | LV_1407-17_0_5_line_10 |  | 10 | 11 | 0.011556 | 0.125 | 0.08 | 261 | 0 | 0.364 | 1 | 1 | cs | TRUE
11 | LV_1407-17_0_5_line_11 |  | 10 | 12 | 0.037367 | 0.125 | 0.08 | 261 | 0 | 0.364 | 1 | 1 | cs | TRUE
12 | LV_1407-17_0_5_line_12 |  | 11 | 35 | 0.0024104 | 0.125 | 0.08 | 261 | 0 | 0.364 | 1 | 1 | cs | TRUE
13 | LV_1407-17_0_5_line_13 |  | 12 | 14 | 0.014999 | 0.125 | 0.08 | 261 | 0 | 0.364 | 1 | 1 | cs | TRUE
14 | LV_1407-17_0_5_line_14 |  | 13 | 14 | 0.040462 | 0.125 | 0.08 | 261 | 0 | 0.364 | 1 | 1 | cs | TRUE
15 | LV_1407-17_0_5_line_15 |  | 15 | 16 | 0.0029847 | 0.125 | 0.08 | 261 | 0 | 0.364 | 1 | 1 | cs | TRUE
16 | LV_1407-17_0_5_line_16 |  | 15 | 17 | 0.008888 | 0.125 | 0.08 | 261 | 0 | 0.364 | 1 | 1 | cs | TRUE
17 | LV_1407-17_0_5_line_17 |  | 16 | 18 | 0.073915 | 0.125 | 0.08 | 261 | 0 | 0.364 | 1 | 2 | cs | TRUE
18 | LV_1407-17_0_5_line_18 |  | 18 | 19 | 0.0016849 | 0.125 | 0.08 | 261 | 0 | 0.364 | 1 | 4 | cs | TRUE
19 | LV_1407-17_0_5_line_19 |  | 19 | 20 | 0.019124 | 0.125 | 0.08 | 261 | 0 | 0.364 | 1 | 4 | cs | TRUE
20 | LV_1407-17_0_5_line_20 |  | 19 | 21 | 0.031869 | 0.125 | 0.08 | 261 | 0 | 0.364 | 1 | 1 | cs | TRUE
21 | LV_1407-17_0_5_line_21 |  | 20 | 22 | 0.014775 | 0.125 | 0.08 | 261 | 0 | 0.364 | 1 | 4 | cs | TRUE
22 | LV_1407-17_0_5_line_22 |  | 22 | 23 | 0.0040757 | 0.125 | 0.08 | 261 | 0 | 0.364 | 1 | 4 | cs | TRUE
23 | LV_1407-17_0_5_line_23 |  | 23 | 27 | 0.012059 | 0.125 | 0.08 | 261 | 0 | 0.364 | 1 | 4 | cs | TRUE
24 | LV_1407-17_0_5_line_24 |  | 24 | 25 | 0.021104 | 0.125 | 0.08 | 261 | 0 | 0.364 | 1 | 4 | cs | TRUE
25 | LV_1407-17_0_5_line_25 |  | 24 | 26 | 0.011196 | 0.125 | 0.08 | 261 | 0 | 0.364 | 1 | 4 | cs | TRUE
26 | LV_1407-17_0_5_line_26 |  | 25 | 27 | 0.004641 | 0.125 | 0.08 | 261 | 0 | 0.364 | 1 | 4 | cs | TRUE
27 | LV_1407-17_0_5_line_27 |  | 25 | 28 | 0.034813 | 0.125 | 0.08 | 261 | 0 | 0.364 | 1 | 4 | cs | TRUE
28 | LV_1407-17_0_5_line_28 |  | 26 | 29 | 0.010084 | 0.125 | 0.08 | 261 | 0 | 0.364 | 1 | 4 | cs | TRUE
29 | LV_1407-17_0_5_line_29 |  | 26 | 30 | 0.011275 | 0.125 | 0.08 | 261 | 0 | 0.364 | 1 | 1 | cs | TRUE
30 | LV_1407-17_0_5_line_30 |  | 28 | 31 | 0.010346 | 0.125 | 0.08 | 261 | 0 | 0.364 | 1 | 1 | cs | TRUE
31 | LV_1407-17_0_5_line_31 |  | 29 | 32 | 0.015891 | 0.125 | 0.08 | 261 | 0 | 0.364 | 1 | 1 | cs | TRUE
32 | LV_1407-17_0_5_line_32 |  | 29 | 33 | 0.016219 | 0.125 | 0.08 | 261 | 0 | 0.364 | 1 | 4 | cs | TRUE
33 | LV_1407-17_0_5_line_33 |  | 30 | 34 | 0.0068058 | 0.125 | 0.08 | 261 | 0 | 0.364 | 1 | 1 | cs | TRUE
34 | LV_1407-17_0_5_line_34 |  | 31 | 35 | 0.013111 | 0.125 | 0.08 | 261 | 0 | 0.364 | 1 | 1 | cs | TRUE
35 | LV_1407-17_0_5_line_35 |  | 32 | 36 | 0.01667 | 0.125 | 0.08 | 261 | 0 | 0.364 | 1 | 1 | cs | TRUE
36 | LV_1407-17_0_5_line_36 |  | 33 | 37 | 0.029946 | 0.125 | 0.08 | 261 | 0 | 0.364 | 1 | 1 | cs | TRUE
37 | LV_1407-17_0_5_line_37 |  | 33 | 38 | 0.01913 | 0.125 | 0.08 | 261 | 0 | 0.364 | 1 | 4 | cs | TRUE
38 | LV_1407-17_0_5_line_38 |  | 36 | 42 | 0.021541 | 0.125 | 0.08 | 261 | 0 | 0.364 | 1 | 1 | cs | TRUE
39 | LV_1407-17_0_5_line_39 |  | 36 | 43 | 0.011841 | 0.125 | 0.08 | 261 | 0 | 0.364 | 1 | 1 | cs | TRUE
40 | LV_1407-17_0_5_line_40 |  | 37 | 56 | 0.017113 | 0.125 | 0.08 | 261 | 0 | 0.364 | 1 | 1 | cs | TRUE
41 | LV_1407-17_0_5_line_41 |  | 38 | 41 | 0.01416 | 0.125 | 0.08 | 261 | 0 | 0.364 | 1 | 2 | cs | TRUE
42 | LV_1407-17_0_5_line_42 |  | 39 | 40 | 0.017035 | 0.125 | 0.08 | 261 | 0 | 0.364 | 1 | 1 | cs | TRUE
43 | LV_1407-17_0_5_line_43 |  | 40 | 41 | 0.015565 | 0.125 | 0.08 | 261 | 0 | 0.364 | 1 | 1 | cs | TRUE
44 | LV_1407-17_0_5_line_44 |  | 41 | 44 | 0.0037524 | 0.125 | 0.08 | 261 | 0 | 0.364 | 1 | 1 | cs | TRUE
45 | LV_1407-17_0_5_line_45 |  | 42 | 45 | 0.039675 | 0.125 | 0.08 | 261 | 0 | 0.364 | 1 | 1 | cs | TRUE
46 | LV_1407-17_0_5_line_46 |  | 44 | 46 | 0.0063773 | 0.125 | 0.08 | 261 | 0 | 0.364 | 1 | 1 | cs | TRUE
47 | LV_1407-17_0_5_line_47 |  | 46 | 51 | 0.01322 | 0.125 | 0.08 | 261 | 0 | 0.364 | 1 | 1 | cs | TRUE
48 | LV_1407-17_0_5_line_48 |  | 47 | 48 | 0.0020983 | 0.125 | 0.08 | 261 | 0 | 0.364 | 1 | 1 | cs | TRUE
49 | LV_1407-17_0_5_line_49 |  | 48 | 55 | 0.023673 | 0.125 | 0.08 | 261 | 0 | 0.364 | 1 | 1 | cs | TRUE
50 | LV_1407-17_0_5_line_50 |  | 48 | 58 | 0.008764 | 0.125 | 0.08 | 261 | 0 | 0.364 | 1 | 1 | cs | TRUE
51 | LV_1407-17_0_5_line_51 |  | 49 | 50 | 0.020605 | 0.125 | 0.08 | 261 | 0 | 0.364 | 1 | 1 | cs | TRUE
52 | LV_1407-17_0_5_line_52 |  | 50 | 59 | 0.0020631 | 0.125 | 0.08 | 261 | 0 | 0.364 | 1 | 1 | cs | TRUE
53 | LV_1407-17_0_5_line_53 |  | 51 | 52 | 0.0073051 | 0.125 | 0.08 | 261 | 0 | 0.364 | 1 | 1 | cs | TRUE
54 | LV_1407-17_0_5_line_54 |  | 52 | 53 | 0.011857 | 0.125 | 0.08 | 261 | 0 | 0.364 | 1 | 1 | cs | TRUE
55 | LV_1407-17_0_5_line_55 |  | 53 | 54 | 0.0091347 | 0.125 | 0.08 | 261 | 0 | 0.364 | 1 | 1 | cs | TRUE
56 | LV_1407-17_0_5_line_56 |  | 54 | 55 | 0.0026294 | 0.125 | 0.08 | 261 | 0 | 0.364 | 1 | 1 | cs | TRUE
57 | LV_1407-17_0_5_line_57 |  | 57 | 58 | 0.0095124 | 0.125 | 0.08 | 261 | 0 | 0.364 | 1 | 1 | cs | TRUE
58 | LV_1407-17_0_5_line_58 |  | 58 | 59 | 0.0081269 | 0.125 | 0.08 | 261 | 0 | 0.364 | 1 | 1 | cs | TRUE

## trafo
| name | std_type | hv_bus | lv_bus | sn_mva | vn_hv_kv | vn_lv_kv | vk_percent | vkr_percent | pfe_kw | i0_percent | shift_degree | tap_side | tap_neutral | tap_min | tap_max | tap_step_percent | tap_step_degree | tap_pos | tap_phase_shifter | parallel | df | in_service
0 | LV_1407-17_0_5_trafo_24 | 0.63 MVA 20/0.4 kV | 60 | 28 | 0.63 | 20 | 0.4 | 6 | 1.206 | 1.65 | 0.2619 | 150 | hv | 0 | -2 | 2 | 2.5 | 0 | 0 | FALSE | 1 | 1 | TRUE

## line_geodata
| x0 | y0 | x1 | y1 | x2 | y2 | x3 | y3
0 | 2661509.952 | 1193798.4648 | 2661505.6952 | 1193798.8774 | 2661476.8732 | 1193804.0223
1 | 2661509.952 | 1193798.4648 | 2661521.6642 | 1193797.3295
2 | 2661420.8516 | 1193814.0371 | 2661434.9083 | 1193811.5133 | 2661476.8732 | 1193804.0223
3 | 2661521.6642 | 1193797.3295 | 2661522.4195 | 1193797.2563
4 | 2661431.465 | 1193875.9263 | 2661425.8787 | 1193851.4326 | 2661422.693 | 1193832.1332 | 2661420.8516 | 1193814.0371
5 | 2661522.4195 | 1193797.2563 | 2661525.1315 | 1193796.9934
6 | 2661431.465 | 1193875.9263 | 2661433.9449 | 1193886.7577
7 | 2661526.7075 | 1193796.8407 | 2661525.1315 | 1193796.9934
8 | 2661433.9449 | 1193886.7577 | 2661434.9855 | 1193891.3026
9 | 2661442.9311 | 1193926.0064 | 2661434.9855 | 1193891.3026
10 | 2661548.2668 | 1194058.2209 | 2661536.7718 | 1194059.4089
11 | 2661548.2668 | 1194058.2209 | 2661548.029 | 1194053.1822 | 2661566.7393 | 1194026.825
12 | 2661534.3742 | 1194059.6566 | 2661536.7718 | 1194059.4089
13 | 2661566.7393 | 1194026.825 | 2661575.4216 | 1194014.5942
14 | 2661575.4216 | 1194014.5942 | 2661598.8432 | 1193981.6
15 | 2661445.7408 | 1193937.5419 | 2661445.0345 | 1193934.642
16 | 2661442.9311 | 1193926.0064 | 2661445.0345 | 1193934.642
17 | 2661445.7408 | 1193937.5419 | 2661462.3462 | 1194005.7186 | 2661463.2129 | 1194009.3621
18 | 2661463.6028 | 1194011.0012 | 2661463.2129 | 1194009.3621
19 | 2661463.6028 | 1194011.0012 | 2661468.0392 | 1194029.6037
20 | 2661463.6028 | 1194011.0012 | 2661432.6016 | 1194018.3895
21 | 2661471.4667 | 1194043.9754 | 2661468.0392 | 1194029.6037
22 | 2661472.4122 | 1194047.9399 | 2661471.4667 | 1194043.9754
23 | 2661475.2097 | 1194059.6701 | 2661472.4122 | 1194047.9399
24 | 2661476.2863 | 1194064.1846 | 2661481.6584 | 1194084.5933
25 | 2661484.5083 | 1194095.4205 | 2661481.6584 | 1194084.5933
26 | 2661476.2863 | 1194064.1846 | 2661475.2097 | 1194059.6701
27 | 2661476.2863 | 1194064.1846 | 2661486.8223 | 1194063.0699 | 2661510.9779 | 1194061.336
28 | 2661486.9379 | 1194105.2066 | 2661484.5083 | 1194095.4205
29 | 2661484.5083 | 1194095.4205 | 2661477.2792 | 1194097.3362 | 2661474.0654 | 1194099.357
30 | 2661521.2969 | 1194060.5953 | 2661510.9779 | 1194061.336
31 | 2661486.9379 | 1194105.2066 | 2661495.6179 | 1194104.4843 | 2661502.7646 | 1194105.1803
32 | 2661486.9379 | 1194105.2066 | 2661491.0672 | 1194120.8915
33 | 2661474.0654 | 1194099.357 | 2661468.3039 | 1194102.9797
34 | 2661534.3742 | 1194059.6566 | 2661521.2969 | 1194060.5953
35 | 2661519.3562 | 1194106.7963 | 2661502.7646 | 1194105.1803
36 | 2661491.0672 | 1194120.8915 | 2661483.7477 | 1194122.7062 | 2661466.394 | 1194136.8772
37 | 2661491.0672 | 1194120.8915 | 2661493.3812 | 1194130.0539 | 2661496.1214 | 1194139.3383
38 | 2661519.3562 | 1194106.7963 | 2661524.8023 | 1194109.2981 | 2661536.8816 | 1194119.0864
39 | 2661519.3562 | 1194106.7963 | 2661522.1799 | 1194095.2964
40 | 2661466.394 | 1194136.8772 | 2661458.3091 | 1194143.4792 | 2661453.3855 | 1194147.9868 | 2661453.3855 | 1194147.9868
41 | 2661500.0733 | 1194152.936 | 2661498.2785 | 1194146.6472 | 2661496.1214 | 1194139.3383
42 | 2661509.5234 | 1194141.8229 | 2661511.7674 | 1194135.5349 | 2661514.4122 | 1194125.5192
43 | 2661500.0733 | 1194152.936 | 2661503.694 | 1194151.3834 | 2661507.0435 | 1194148.7718 | 2661509.5234 | 1194141.8229
44 | 2661500.0733 | 1194152.936 | 2661500.2268 | 1194156.6853
45 | 2661567.7066 | 1194144.0648 | 2661536.8816 | 1194119.0864
46 | 2661500.2268 | 1194156.6853 | 2661500.4875 | 1194163.0572 | 2661500.4875 | 1194163.0572
47 | 2661500.4875 | 1194163.0572 | 2661499.7819 | 1194176.0908 | 2661499.7834 | 1194176.2577
48 | 2661546.3717 | 1194187.5875 | 2661548.2829 | 1194186.7212
49 | 2661546.3717 | 1194187.5875 | 2661543.0262 | 1194189.0651 | 2661538.496 | 1194189.3965 | 2661523.2368 | 1194186.8293
50 | 2661546.3717 | 1194187.5875 | 2661549.7636 | 1194195.6716
51 | 2661558.3853 | 1194201.039 | 2661565.621 | 1194204.7066 | 2661577.3607 | 1194205.828 | 2661578.0554 | 1194205.7462
52 | 2661558.3853 | 1194201.039 | 2661556.5451 | 1194200.1063
53 | 2661499.8499 | 1194183.5625 | 2661499.7834 | 1194176.2577
54 | 2661499.8499 | 1194183.5625 | 2661511.6255 | 1194184.9496
55 | 2661511.6255 | 1194184.9496 | 2661513.0865 | 1194185.1217 | 2661520.6439 | 1194186.3931
56 | 2661523.2368 | 1194186.8293 | 2661520.6439 | 1194186.3931
57 | 2661549.7636 | 1194195.6716 | 2661546.7578 | 1194198.9425 | 2661545.0484 | 1194203.7158
58 | 2661549.7636 | 1194195.6716 | 2661554.1581 | 1194198.8964 | 2661556.5451 | 1194200.1063

## bus_geodata
| x | y | coords
0 | 2661509.952 | 1193798.4648
1 | 2661476.8732 | 1193804.0223
2 | 2661521.6642 | 1193797.3295
3 | 2661420.8516 | 1193814.0371
4 | 2661522.4195 | 1193797.2563
5 | 2661431.465 | 1193875.9263
6 | 2661525.1315 | 1193796.9934
7 | 2661433.9449 | 1193886.7577
8 | 2661526.7075 | 1193796.8407
9 | 2661434.9855 | 1193891.3026
10 | 2661548.2668 | 1194058.2209
11 | 2661536.7718 | 1194059.4089
12 | 2661566.7393 | 1194026.825
13 | 2661598.8432 | 1193981.6
14 | 2661575.4216 | 1194014.5942
15 | 2661445.0345 | 1193934.642
16 | 2661445.7408 | 1193937.5419
17 | 2661442.9311 | 1193926.0064
18 | 2661463.2129 | 1194009.3621
19 | 2661463.6028 | 1194011.0012
20 | 2661468.0392 | 1194029.6037
21 | 2661432.6016 | 1194018.3895
22 | 2661471.4667 | 1194043.9754
23 | 2661472.4122 | 1194047.9399
24 | 2661481.6584 | 1194084.5933
25 | 2661476.2863 | 1194064.1846
26 | 2661484.5083 | 1194095.4205
27 | 2661475.2097 | 1194059.6701
28 | 2661510.9779 | 1194061.336
29 | 2661486.9379 | 1194105.2066
30 | 2661474.0654 | 1194099.357
31 | 2661521.2969 | 1194060.5953
32 | 2661502.7646 | 1194105.1803
33 | 2661491.0672 | 1194120.8915
34 | 2661468.3039 | 1194102.9797
35 | 2661534.3742 | 1194059.6566
36 | 2661519.3562 | 1194106.7963
37 | 2661466.394 | 1194136.8772
38 | 2661496.1214 | 1194139.3383
39 | 2661514.4122 | 1194125.5192
40 | 2661509.5234 | 1194141.8229
41 | 2661500.0733 | 1194152.936
42 | 2661536.8816 | 1194119.0864
43 | 2661522.1799 | 1194095.2964
44 | 2661500.2268 | 1194156.6853
45 | 2661567.7066 | 1194144.0648
46 | 2661500.4875 | 1194163.0572
47 | 2661548.2828 | 1194186.7212
48 | 2661546.3717 | 1194187.5875
49 | 2661578.0554 | 1194205.7462
50 | 2661558.3853 | 1194201.039
51 | 2661499.7834 | 1194176.2577
52 | 2661499.8499 | 1194183.5625
53 | 2661511.6255 | 1194184.9496
54 | 2661520.6439 | 1194186.3931
55 | 2661523.2368 | 1194186.8293
56 | 2661453.3855 | 1194147.9868
57 | 2661545.0484 | 1194203.7158
58 | 2661549.7636 | 1194195.6716
59 | 2661556.5451 | 1194200.1063
60 | 2661534.3742 | 1194059.6566

## line_std_types
| c_nf_per_km | r_ohm_per_km | x_ohm_per_km | max_i_ka | type | q_mm2 | alpha | voltage_rating
NAYY 4x50 SE | 210 | 0.642 | 0.083 | 0.142 | cs | 50 | 0.00403 | LV
NAYY 4x120 SE | 264 | 0.225 | 0.08 | 0.242 | cs | 120 | 0.00403 | LV
NAYY 4x150 SE | 261 | 0.208 | 0.08 | 0.27 | cs | 150 | 0.00403 | LV
NA2XS2Y 1x95 RM/25 12/20 kV | 216 | 0.313 | 0.132 | 0.252 | cs | 95 | 0.00403 | MV
NA2XS2Y 1x185 RM/25 12/20 kV | 273 | 0.161 | 0.117 | 0.362 | cs | 185 | 0.00403 | MV
NA2XS2Y 1x240 RM/25 12/20 kV | 304 | 0.122 | 0.112 | 0.421 | cs | 240 | 0.00403 | MV
NA2XS2Y 1x95 RM/25 6/10 kV | 315 | 0.313 | 0.123 | 0.249 | cs | 95 | 0.00403 | MV
NA2XS2Y 1x185 RM/25 6/10 kV | 406 | 0.161 | 0.11 | 0.358 | cs | 185 | 0.00403 | MV
NA2XS2Y 1x240 RM/25 6/10 kV | 456 | 0.122 | 0.105 | 0.416 | cs | 240 | 0.00403 | MV
NA2XS2Y 1x150 RM/25 12/20 kV | 250 | 0.206 | 0.116 | 0.319 | cs | 150 | 0.00403 | MV
NA2XS2Y 1x120 RM/25 12/20 kV | 230 | 0.253 | 0.119 | 0.283 | cs | 120 | 0.00403 | MV
NA2XS2Y 1x70 RM/25 12/20 kV | 190 | 0.443 | 0.132 | 0.22 | cs | 70 | 0.00403 | MV
NA2XS2Y 1x150 RM/25 6/10 kV | 360 | 0.206 | 0.11 | 0.315 | cs | 150 | 0.00403 | MV
NA2XS2Y 1x120 RM/25 6/10 kV | 340 | 0.253 | 0.113 | 0.28 | cs | 120 | 0.00403 | MV
NA2XS2Y 1x70 RM/25 6/10 kV | 280 | 0.443 | 0.123 | 0.217 | cs | 70 | 0.00403 | MV
N2XS(FL)2Y 1x120 RM/35 64/110 kV | 112 | 0.153 | 0.166 | 0.366 | cs | 120 | 0.00393 | HV
N2XS(FL)2Y 1x185 RM/35 64/110 kV | 125 | 0.099 | 0.156 | 0.457 | cs | 185 | 0.00393 | HV
N2XS(FL)2Y 1x240 RM/35 64/110 kV | 135 | 0.075 | 0.149 | 0.526 | cs | 240 | 0.00393 | HV
N2XS(FL)2Y 1x300 RM/35 64/110 kV | 144 | 0.06 | 0.144 | 0.588 | cs | 300 | 0.00393 | HV
15-AL1/3-ST1A 0.4 | 11 | 1.8769 | 0.35 | 0.105 | ol | 16 | 0.00403 | LV
24-AL1/4-ST1A 0.4 | 11.25 | 1.2012 | 0.335 | 0.14 | ol | 24 | 0.00403 | LV
48-AL1/8-ST1A 0.4 | 12.2 | 0.5939 | 0.3 | 0.21 | ol | 48 | 0.00403 | LV
94-AL1/15-ST1A 0.4 | 13.2 | 0.306 | 0.29 | 0.35 | ol | 94 | 0.00403 | LV
34-AL1/6-ST1A 10.0 | 9.7 | 0.8342 | 0.36 | 0.17 | ol | 34 | 0.00403 | MV
48-AL1/8-ST1A 10.0 | 10.1 | 0.5939 | 0.35 | 0.21 | ol | 48 | 0.00403 | MV
70-AL1/11-ST1A 10.0 | 10.4 | 0.4132 | 0.339 | 0.29 | ol | 70 | 0.00403 | MV
94-AL1/15-ST1A 10.0 | 10.75 | 0.306 | 0.33 | 0.35 | ol | 94 | 0.00403 | MV
122-AL1/20-ST1A 10.0 | 11.1 | 0.2376 | 0.323 | 0.41 | ol | 122 | 0.00403 | MV
149-AL1/24-ST1A 10.0 | 11.25 | 0.194 | 0.315 | 0.47 | ol | 149 | 0.00403 | MV
34-AL1/6-ST1A 20.0 | 9.15 | 0.8342 | 0.382 | 0.17 | ol | 34 | 0.00403 | MV
48-AL1/8-ST1A 20.0 | 9.5 | 0.5939 | 0.372 | 0.21 | ol | 48 | 0.00403 | MV
70-AL1/11-ST1A 20.0 | 9.7 | 0.4132 | 0.36 | 0.29 | ol | 70 | 0.00403 | MV
94-AL1/15-ST1A 20.0 | 10 | 0.306 | 0.35 | 0.35 | ol | 94 | 0.00403 | MV
122-AL1/20-ST1A 20.0 | 10.3 | 0.2376 | 0.344 | 0.41 | ol | 122 | 0.00403 | MV
149-AL1/24-ST1A 20.0 | 10.5 | 0.194 | 0.337 | 0.47 | ol | 149 | 0.00403 | MV
184-AL1/30-ST1A 20.0 | 10.75 | 0.1571 | 0.33 | 0.535 | ol | 184 | 0.00403 | MV
243-AL1/39-ST1A 20.0 | 11 | 0.1188 | 0.32 | 0.645 | ol | 243 | 0.00403 | MV
48-AL1/8-ST1A 110.0 | 8 | 0.5939 | 0.46 | 0.21 | ol | 48 | 0.00403 | HV
70-AL1/11-ST1A 110.0 | 8.4 | 0.4132 | 0.45 | 0.29 | ol | 70 | 0.00403 | HV
94-AL1/15-ST1A 110.0 | 8.65 | 0.306 | 0.44 | 0.35 | ol | 94 | 0.00403 | HV
122-AL1/20-ST1A 110.0 | 8.5 | 0.2376 | 0.43 | 0.41 | ol | 122 | 0.00403 | HV
149-AL1/24-ST1A 110.0 | 8.75 | 0.194 | 0.41 | 0.47 | ol | 149 | 0.00403 | HV
184-AL1/30-ST1A 110.0 | 8.8 | 0.1571 | 0.4 | 0.535 | ol | 184 | 0.00403 | HV
243-AL1/39-ST1A 110.0 | 9 | 0.1188 | 0.39 | 0.645 | ol | 243 | 0.00403 | HV
305-AL1/39-ST1A 110.0 | 9.2 | 0.0949 | 0.38 | 0.74 | ol | 305 | 0.00403 | HV
490-AL1/64-ST1A 110.0 | 9.75 | 0.059 | 0.37 | 0.96 | ol | 490 | 0.00403 | HV
679-AL1/86-ST1A 110.0 | 9.95 | 0.042 | 0.36 | 1.15 | ol | 679 | 0.00403 | HV
490-AL1/64-ST1A 220.0 | 10 | 0.059 | 0.285 | 0.96 | ol | 490 | 0.00403 | HV
679-AL1/86-ST1A 220.0 | 11.7 | 0.042 | 0.275 | 1.15 | ol | 679 | 0.00403 | HV
490-AL1/64-ST1A 380.0 | 11 | 0.059 | 0.253 | 0.96 | ol | 490 | 0.00403 | HV
679-AL1/86-ST1A 380.0 | 14.6 | 0.042 | 0.25 | 1.15 | ol | 679 | 0.00403 | HV

## trafo_std_types
| i0_percent | pfe_kw | vkr_percent | sn_mva | vn_lv_kv | vn_hv_kv | vk_percent | shift_degree | vector_group | tap_side | tap_neutral | tap_min | tap_max | tap_step_degree | tap_step_percent | tap_phase_shifter
160 MVA 380/110 kV | 0.06 | 60 | 0.25 | 160 | 110 | 380 | 12.2 | 0 | Yy0 | hv | 0 | -9 | 9 | 0 | 1.5 | FALSE
100 MVA 220/110 kV | 0.06 | 55 | 0.26 | 100 | 110 | 220 | 12 | 0 | Yy0 | hv | 0 | -9 | 9 | 0 | 1.5 | FALSE
63 MVA 110/20 kV | 0.04 | 22 | 0.32 | 63 | 20 | 110 | 18 | 150 | YNd5 | hv | 0 | -9 | 9 | 0 | 1.5 | FALSE
40 MVA 110/20 kV | 0.05 | 18 | 0.34 | 40 | 20 | 110 | 16.2 | 150 | YNd5 | hv | 0 | -9 | 9 | 0 | 1.5 | FALSE
25 MVA 110/20 kV | 0.07 | 14 | 0.41 | 25 | 20 | 110 | 12 | 150 | YNd5 | hv | 0 | -9 | 9 | 0 | 1.5 | FALSE
63 MVA 110/10 kV | 0.04 | 22 | 0.32 | 63 | 10 | 110 | 18 | 150 | YNd5 | hv | 0 | -9 | 9 | 0 | 1.5 | FALSE
40 MVA 110/10 kV | 0.05 | 18 | 0.34 | 40 | 10 | 110 | 16.2 | 150 | YNd5 | hv | 0 | -9 | 9 | 0 | 1.5 | FALSE
25 MVA 110/10 kV | 0.07 | 14 | 0.41 | 25 | 10 | 110 | 12 | 150 | YNd5 | hv | 0 | -9 | 9 | 0 | 1.5 | FALSE
0.25 MVA 20/0.4 kV | 0.32 | 0.8 | 1.44 | 0.25 | 0.4 | 20 | 6 | 150 | Yzn5 | hv | 0 | -2 | 2 | 0 | 2.5 | FALSE
0.4 MVA 20/0.4 kV | 0.3375 | 1.35 | 1.425 | 0.4 | 0.4 | 20 | 6 | 150 | Dyn5 | hv | 0 | -2 | 2 | 0 | 2.5 | FALSE
0.63 MVA 20/0.4 kV | 0.2619 | 1.65 | 1.206 | 0.63 | 0.4 | 20 | 6 | 150 | Dyn5 | hv | 0 | -2 | 2 | 0 | 2.5 | FALSE
0.25 MVA 10/0.4 kV | 0.24 | 0.6 | 1.2 | 0.25 | 0.4 | 10 | 4 | 150 | Dyn5 | hv | 0 | -2 | 2 | 0 | 2.5 | FALSE
0.4 MVA 10/0.4 kV | 0.2375 | 0.95 | 1.325 | 0.4 | 0.4 | 10 | 4 | 150 | Dyn5 | hv | 0 | -2 | 2 | 0 | 2.5 | FALSE
0.63 MVA 10/0.4 kV | 0.1873 | 1.18 | 1.0794 | 0.63 | 0.4 | 10 | 4 | 150 | Dyn5 | hv | 0 | -2 | 2 | 0 | 2.5 | FALSE

## trafo3w_std_types
| sn_hv_mva | sn_mv_mva | sn_lv_mva | vn_hv_kv | vn_mv_kv | vn_lv_kv | vk_hv_percent | vk_mv_percent | vk_lv_percent | vkr_hv_percent | vkr_mv_percent | vkr_lv_percent | pfe_kw | i0_percent | shift_mv_degree | shift_lv_degree | vector_group | tap_side | tap_neutral | tap_min | tap_max | tap_step_percent
63/25/38 MVA 110/20/10 kV | 63 | 25 | 38 | 110 | 20 | 10 | 10.4 | 10.4 | 10.4 | 0.28 | 0.32 | 0.35 | 35 | 0.89 | 0 | 0 | YN0yn0yn0 | hv | 0 | -10 | 10 | 1.2
63/25/38 MVA 110/10/10 kV | 63 | 25 | 38 | 110 | 10 | 10 | 10.4 | 10.4 | 10.4 | 0.28 | 0.32 | 0.35 | 35 | 0.89 | 0 | 0 | YN0yn0yn0 | hv | 0 | -10 | 10 | 1.2

## fuse_std_types
| fuse_type | i_rated_a | t_avg | t_min | t_total | x_avg | x_min | x_total
HV 100A | HV 100A | 100 | 0 | [10.0, 3.64, 0.854, 0.281, 0.1, 0.0531, 0.022, 0.01] | [10.0, 4.267, 1.21, 0.403, 0.1, 0.058, 0.022, 0.01] | 0 | [300.0, 350.0, 450.0, 550.0, 700.0, 850.0, 1200.0, 1752.0] | [600.0, 700.0, 900.0, 1150.0, 1665.0, 2000.0, 3000.0, 4313.0]
HV 10A | HV 10A | 10 | 0 | [10.0, 1675.0, 0.344, 0.156, 0.1, 0.0417, 0.0171, 0.01] | [10.0, 1.3, 0.3, 0.155, 0.1, 0.0555, 0.023, 0.01] | 0 | [30.0, 32.0, 35.0, 37.0, 39.0, 50.0, 70.0, 88.0] | [60.0, 70.0, 80.0, 87.0, 94.0, 110.0, 150.0, 216.0]
HV 125A | HV 125A | 125 | 0 | [10.0, 1.82, 0.344, 0.1, 0.0467, 0.0269, 0.01] | [10.0, 2.478, 0.426, 0.1, 0.0427, 0.0211, 0.01] | 0 | [375.0, 500.0, 700.0, 925.0, 1200.0, 1500.0, 2341.0] | [750.0, 1000.0, 1500.0, 2200.0, 3000.0, 4000.0, 5765.0]
HV 160A | HV 160A | 160 | 0 | [10.0, 4.15, 1.03, 0.198, 0.1, 0.051, 0.0172, 0.01] | [10.0, 2.3, 0.734, 0.274, 0.1, 0.046, 0.0177, 0.01] | 0 | [480.0, 550.0, 700.0, 1000.0, 1260.0, 1600.0, 2500.0, 3227.0] | [960.0, 1300.0, 1700.0, 2200.0, 2996.0, 4000.0, 6000.0, 7946.0]
HV 16A | HV 16A | 16 | 0 | [10.0, 0.352, 0.164, 0.1, 0.0649, 0.0342, 0.01] | [10.0, 2.34, 0.722, 0.181, 0.1, 0.055, 0.0296, 0.01] | 0 | [48.0, 60.0, 65.0, 71.0, 80.0, 100.0, 162.0] | [96.0, 110.0, 125.0, 150.0, 168.0, 200.0, 250.0, 398.0]
HV 200A | HV 200A | 200 | 0 | [10.0, 4.267, 1.21, 0.403, 0.1, 0.058, 0.022, 0.01] | [10.0, 3.73, 1.654, 0.328, 0.1, 0.0531, 0.019, 0.01] | 0 | [600.0, 700.0, 900.0, 1150.0, 1665.0, 2000.0, 3000.0, 4313.0] | [1200.0, 1500.0, 1800.0, 2700.0, 3960.0, 5000.0, 7500.0, 10620.0]
HV 20A | HV 20A | 20 | 0 | [10.0, 1.3, 0.3, 0.155, 0.1, 0.0555, 0.023, 0.01] | [10.0, 1.3, 0.161, 0.1, 0.0611, 0.0399, 0.0141, 0.01] | 0 | [60.0, 70.0, 80.0, 87.0, 94.0, 110.0, 150.0, 216.0] | [120.0, 150.0, 200.0, 223.0, 260.0, 300.0, 450.0, 532.0]
HV 25A | HV 25A | 25 | 0 | [10.0, 2.512, 0.833, 0.299, 0.1, 0.0372, 0.0223, 0.01] | [10.0, 3.125, 0.597, 0.198, 0.1, 0.0378, 0.022, 0.01] | 0 | [75.0, 82.0, 90.0, 100.0, 124.0, 170.0, 200.0, 289.0] | [150.0, 170.0, 210.0, 250.0, 294.0, 400.0, 500.0, 711.0]
HV 31.5A | HV 31.5A | 31.5 | 0 | [10.0, 2.34, 0.722, 0.181, 0.1, 0.055, 0.0296, 0.01] | [10.0, 2.84, 0.368, 0.164, 0.1, 0.0621, 0.0378, 0.0195, 0.01] | 0 | [95.0, 110.0, 125.0, 150.0, 165.0, 200.0, 250.0, 390.0] | [189.0, 220.0, 300.0, 350.0, 393.0, 450.0, 530.0, 700.0, 960.0]
HV 40A | HV 40A | 40 | 0 | [10.0, 1.3, 0.161, 0.1, 0.0611, 0.0399, 0.0141, 0.01] | [10.0, 2.05, 0.369, 0.198, 0.1, 0.051, 0.0298, 0.01] | 0 | [120.0, 150.0, 200.0, 223.0, 260.0, 300.0, 450.0, 532.0] | [240.0, 300.0, 400.0, 450.0, 530.0, 650.0, 800.0, 1311.0]
HV 50A | HV 50A | 50 | 0 | [10.0, 3.215, 0.597, 0.198, 0.1, 0.0378, 0.022, 0.01] | [10.0, 3.64, 0.854, 0.281, 0.1, 0.0531, 0.022, 0.01] | 0 | [150.0, 170.0, 210.0, 250.0, 294.0, 400.0, 500.0, 711.0] | [300.0, 350.0, 450.0, 550.0, 700.0, 850.0, 1200.0, 1752.0]
HV 6.3A | HV 6.3A | 6.3 | 0 | [10.0, 1.39, 0.344, 0.168, 0.1, 0.056, 0.0263, 0.01] | [10.0, 1.711, 0.516, 0.198, 0.1, 0.0634, 0.0303, 0.01] | 0 | [19.0, 19.5, 20.4, 20.8, 22.0, 25.0, 32.0, 48.0] | [38.0, 40.0, 43.0, 48.0, 53.0, 60.0, 75.0, 118.0]
HV 63A | HV 63A | 63 | 0 | [10.0, 2.84, 0.368, 0.164, 0.1, 0.0621, 0.0378, 0.0195, 0.01] | [10.0, 1.82, 0.344, 0.1, 0.0467, 0.0269, 0.01] | 0 | [189.0, 220.0, 300.0, 350.0, 393.0, 450.0, 530.0, 700.0, 961.0] | [378.0, 500.0, 700.0, 934.0, 1200.0, 1500.0, 2366.0]
HV 80A | HV 80A | 80 | 0 | [10.0, 2.05, 0.369, 0.198, 0.1, 0.051, 0.0298, 0.01] | [10.0, 4.15, 1.03, 0.198, 0.1, 0.051, 0.0172, 0.01] | 0 | [240.0, 300.0, 400.0, 450.0, 530.0, 650.0, 800.0, 1311.0] | [480.0, 550.0, 700.0, 1000.0, 1260.0, 1600.0, 2500.0, 3227.0]
Siemens NH-1-100 | Siemens NH-1-100 | 100 | [5400.0, 2000.0, 400.0, 20.0, 1.0, 0.2, 0.012, 0.004] | 0 | 0 | [150.0, 190.0, 250.0, 430.0, 900.0, 1250.0, 2700.0, 3600.0] | 0 | 0
Siemens NH-1-125 | Siemens NH-1-125 | 125 | [4800.0, 120.0, 7.0, 0.1, 0.004] | 0 | 0 | [180.0, 400.0, 740.0, 2000.0, 4250.0] | 0 | 0
Siemens NH-1-16 | Siemens NH-1-16 | 16 | [4000.0, 400.0, 2.0, 0.1, 0.04, 0.01] | 0 | 0 | [26.0, 35.0, 75.0, 150.0, 200.0, 300.0] | 0 | 0
Siemens NH-1-160 | Siemens NH-1-160 | 160 | [4800.0, 120.0, 7.0, 0.1, 0.004] | 0 | 0 | [210.0, 500.0, 900.0, 2300.0, 5000.0] | 0 | 0
Siemens NH-1-25 | Siemens NH-1-25 | 25 | [4000.0, 1000.0, 10.0, 0.2, 0.02, 0.01] | 0 | 0 | [40.0, 50.0, 100.0, 210.0, 400.0, 500.0] | 0 | 0
Siemens NH-1-50 | Siemens NH-1-50 | 50 | [4000.0, 40.0, 4.0, 1.0, 0.02, 0.01] | 0 | 0 | [86.0, 200.0, 300.0, 400.0, 1000.0, 1280.0] | 0 | 0
Siemens NH-1-63 | Siemens NH-1-63 | 63 | [4000.0, 100.0, 10.0, 2.0, 0.04, 0.01] | 0 | 0 | [100.0, 200.0, 300.0, 400.0, 1000.0, 1500.0] | 0 | 0
Siemens NH-1-80 | Siemens NH-1-80 | 80 | [4800.0, 120.0, 7.0, 0.1, 0.01] | 0 | 0 | [150.58, 250.0, 450.0, 1150.0, 2470.0] | 0 | 0
Siemens NH-2-1000 | Siemens NH-2-1000 | 1000 | [4800.0, 120.0, 7.0, 0.1, 0.004] | 0 | 0 | [1900.0, 3500.0, 8400.0, 24000.0, 52000.0] | 0 | 0
Siemens NH-2-200 | Siemens NH-2-200 | 200 | [4800.0, 120.0, 7.0, 0.1, 0.004] | 0 | 0 | [280.0, 650.0, 1200.0, 3000.0, 7000.0] | 0 | 0
Siemens NH-2-224 | Siemens NH-2-224 | 224 | [4800.0, 120.0, 7.0, 0.2, 0.04, 0.004] | 0 | 0 | [400.0, 750.0, 1453.0, 3025.0, 4315.0, 7600.0] | 0 | 0
Siemens NH-2-250 | Siemens NH-2-250 | 250 | [4800.0, 120.0, 7.0, 0.1, 0.004] | 0 | 0 | [450.0, 800.0, 1650.0, 4000.0, 8500.0] | 0 | 0
Siemens NH-2-315 | Siemens NH-2-315 | 315 | [4800.0, 120.0, 7.0, 0.1, 0.004] | 0 | 0 | [550.0, 920.0, 1900.0, 5000.0, 11000.0] | 0 | 0
Siemens NH-2-355 | Siemens NH-2-355 | 355 | [4800.0, 120.0, 6.0, 0.1, 0.004] | 0 | 0 | [650.0, 1116.27, 2350.0, 5840.0, 12790.0] | 0 | 0
Siemens NH-2-400 | Siemens NH-2-400 | 400 | [4800.0, 120.0, 7.0, 0.1, 0.004] | 0 | 0 | [720.0, 1350.0, 2800.0, 6500.0, 15000.0] | 0 | 0
Siemens NH-2-425 | Siemens NH-2-425 | 425 | [4800.0, 120.0, 7.0, 0.1, 0.004] | 0 | 0 | [850.0, 1500.0, 3050.0, 7500.0, 16500.0] | 0 | 0
Siemens NH-2-630 | Siemens NH-2-630 | 630 | [4800.0, 120.0, 7.0, 0.1, 0.004] | 0 | 0 | [1200.0, 2000.0, 4800.0, 12000.0, 26000.0] | 0 | 0

## res_bus
| vm_pu | va_degree | p_mw | q_mvar
0 | 0.98585 | -0.27258 | 0.00047894 | 0.00012003
1 | 0.9861 | -0.26778 | 0.0019833 | 0.00049707
2 | 0.98577 | -0.27417 | 0.00057144 | 0.00014322
3 | 0.98662 | -0.2576 | 0 | 0
4 | 0.98577 | -0.27426 | 0.005154 | 0.0012917
5 | 0.9872 | -0.24637 | 0 | 0
6 | 0.98576 | -0.27435 | 0.00065197 | 0.0001634
7 | 0.9873 | -0.24439 | 0.0017247 | 0.00043226
8 | 0.98576 | -0.27438 | 0.0011358 | 0.00028465
9 | 0.98735 | -0.24341 | 0.014908 | 0.0037362
10 | 0.99876 | -0.023894 | 0 | 0
11 | 0.999 | -0.019276 | 0.016472 | 0.0041284
12 | 0.99798 | -0.03884 | 0.0047876 | 0.0011999
13 | 0.99767 | -0.044828 | 0.0017486 | 0.00043825
14 | 0.99773 | -0.043588 | 0.016335 | 0.004094
15 | 0.98844 | -0.22227 | 0.063029 | 0.015797
16 | 0.98869 | -0.2175 | 0.060423 | 0.015143
17 | 0.98822 | -0.22649 | 0 | 0
18 | 0.99377 | -0.11911 | 0.0043982 | 0.0011023
19 | 0.99383 | -0.11796 | 0 | 0
20 | 0.99458 | -0.10366 | 0.0095947 | 0.0024046
21 | 0.99339 | -0.12648 | 0.015138 | 0.003794
22 | 0.99518 | -0.092006 | 0.019126 | 0.0047934
23 | 0.99537 | -0.08845 | 0.0025657 | 0.00064303
24 | 0.99481 | -0.099124 | 0.0052077 | 0.0013052
25 | 0.99615 | -0.073567 | 0 | 0
26 | 0.99412 | -0.11245 | 0 | 0
27 | 0.99592 | -0.077801 | 0.0067891 | 0.0017015
28 | 1 | 0 | -0.53711 | -0.13598
29 | 0.99351 | -0.12413 | 0 | 0
30 | 0.99404 | -0.11398 | 0.0031908 | 0.0007997
31 | 0.99955 | -0.0086158 | 0.0084119 | 0.0021082
32 | 0.99265 | -0.14089 | 0.0087906 | 0.0022031
33 | 0.99276 | -0.13867 | 0 | 0
34 | 0.99401 | -0.11451 | 0.0044723 | 0.0011209
35 | 0.99908 | -0.01762 | 0 | 0
36 | 0.99187 | -0.15591 | 0 | 0
37 | 0.99224 | -0.14875 | 0.015829 | 0.003967
38 | 0.99195 | -0.15423 | 0.0079235 | 0.0019858
39 | 0.98965 | -0.19881 | 0.023376 | 0.0058586
40 | 0.99002 | -0.19172 | 0.032317 | 0.0080993
41 | 0.99081 | -0.17632 | 0 | 0
42 | 0.99107 | -0.17134 | 0.016904 | 0.0042365
43 | 0.99176 | -0.15811 | 0.010481 | 0.0026269
44 | 0.9904 | -0.18433 | 0.02272 | 0.0056943
45 | 0.99022 | -0.18789 | 0.023494 | 0.0058882
46 | 0.98982 | -0.19539 | 0.01306 | 0.0032732
47 | 0.98593 | -0.27106 | 0.010643 | 0.0026674
48 | 0.98595 | -0.27066 | 0 | 0
49 | 0.98539 | -0.28155 | 0.0057536 | 0.001442
50 | 0.9855 | -0.27942 | 0.0095665 | 0.0023976
51 | 0.9888 | -0.21526 | 0.010901 | 0.0027321
52 | 0.9883 | -0.22485 | 0 | 0
53 | 0.9875 | -0.24042 | 0.011422 | 0.0028627
54 | 0.98698 | -0.25056 | 0.010609 | 0.0026589
55 | 0.98686 | -0.25299 | 0.0098361 | 0.0024652
56 | 0.99219 | -0.14972 | 0.0031947 | 0.00080068
57 | 0.98563 | -0.27694 | 0.0082352 | 0.0020639
58 | 0.9857 | -0.27553 | 0 | 0
59 | 0.98553 | -0.27886 | 0.0074682 | 0.0018717
60 | 0.99998 | 149.9956 | 0 | 0

## res_line
| p_from_mw | q_from_mvar | p_to_mw | q_to_mvar | pl_mw | ql_mvar | i_from_ka | i_to_ka | i_ka | vm_from_pu | va_from_degree | vm_to_pu | va_to_degree | loading_percent
0 | -0.0079927 | -0.0020032 | 0.0079945 | 0.0020039 | 1.8313e-06 | 7.4406e-07 | 0.012064 | 0.012064 | 0.012064 | 0.98585 | -0.27258 | 0.9861 | -0.26778 | 3.3143
1 | 0.0075137 | 0.0018831 | -0.0075132 | -0.0018829 | 5.6755e-07 | 2.132e-07 | 0.011341 | 0.011341 | 0.011341 | 0.98585 | -0.27258 | 0.98577 | -0.27417 | 3.1157
2 | -0.0099778 | -0.002501 | 0.0099827 | 0.0025034 | 4.838e-06 | 2.3699e-06 | 0.015057 | 0.015056 | 0.015057 | 0.9861 | -0.26778 | 0.98662 | -0.2576 | 4.1364
3 | 0.0069417 | 0.0017397 | -0.0069417 | -0.0017397 | 3.1246e-08 | 1.0323e-08 | 0.010478 | 0.010478 | 0.010478 | 0.98577 | -0.27417 | 0.98577 | -0.27426 | 2.8787
4 | -0.0099827 | -0.0025034 | 0.009988 | 0.002506 | 5.3453e-06 | 2.6175e-06 | 0.015056 | 0.015056 | 0.015056 | 0.98662 | -0.2576 | 0.9872 | -0.24637 | 4.1364
5 | 0.0017877 | 0.000448 | -0.0017877 | -0.00044803 | 7.441e-09 | -2.9974e-08 | 0.0026986 | 0.0026986 | 0.0026986 | 0.98577 | -0.27426 | 0.98576 | -0.27435 | 0.74137
6 | -0.009988 | -0.002506 | 0.009989 | 0.0025064 | 9.4456e-07 | 4.6244e-07 | 0.015056 | 0.015056 | 0.015056 | 0.9872 | -0.24637 | 0.9873 | -0.24439 | 4.1363
7 | 0.0011358 | 0.00028463 | -0.0011358 | -0.00028465 | 1.7454e-09 | -1.9068e-08 | 0.0017144 | 0.0017145 | 0.0017145 | 0.98576 | -0.27435 | 0.98576 | -0.27438 | 0.471
8 | -0.011714 | -0.0029387 | 0.011714 | 0.002939 | 5.45e-07 | 2.8918e-07 | 0.017655 | 0.017655 | 0.017655 | 0.9873 | -0.24439 | 0.98735 | -0.24341 | 4.8504
9 | -0.026622 | -0.0066752 | 0.026643 | 0.0066885 | 2.1492e-05 | 1.3299e-05 | 0.040123 | 0.040122 | 0.040123 | 0.98735 | -0.24341 | 0.98822 | -0.22649 | 11.0227
10 | -0.022892 | -0.005744 | 0.022897 | 0.0057471 | 5.0416e-06 | 3.0754e-06 | 0.034108 | 0.034108 | 0.034108 | 0.99876 | -0.023894 | 0.999 | -0.019276 | 9.3705
11 | 0.022892 | 0.005744 | -0.022876 | -0.0057341 | 1.6302e-05 | 9.9449e-06 | 0.034108 | 0.034109 | 0.034109 | 0.99876 | -0.023894 | 0.99798 | -0.03884 | 9.3705
12 | -0.039369 | -0.0098755 | 0.039373 | 0.0098775 | 3.1087e-06 | 1.958e-06 | 0.058644 | 0.058644 | 0.058644 | 0.999 | -0.019276 | 0.99908 | -0.01762 | 16.1111
13 | 0.018088 | 0.0045342 | -0.018084 | -0.0045318 | 4.0914e-06 | 2.4225e-06 | 0.02697 | 0.02697 | 0.02697 | 0.99798 | -0.03884 | 0.99773 | -0.043588 | 7.4094
14 | -0.0017486 | -0.00043825 | 0.0017487 | 0.00043779 | 1.032e-07 | -4.6235e-07 | 0.0026081 | 0.0026079 | 0.0026081 | 0.99767 | -0.044828 | 0.99773 | -0.043588 | 0.7165
15 | -0.089678 | -0.022488 | 0.089698 | 0.022501 | 2.0401e-05 | 1.3018e-05 | 0.13501 | 0.13501 | 0.13501 | 0.98844 | -0.22227 | 0.98869 | -0.2175 | 37.09
16 | 0.026649 | 0.0066918 | -0.026643 | -0.0066885 | 5.3655e-06 | 3.32e-06 | 0.040122 | 0.040122 | 0.040122 | 0.98844 | -0.22227 | 0.98822 | -0.22649 | 11.0226
17 | -0.15012 | -0.037645 | 0.15083 | 0.038096 | 0.00070753 | 0.00045091 | 0.22595 | 0.22595 | 0.22595 | 0.98869 | -0.2175 | 0.99377 | -0.11911 | 31.0367
18 | -0.15523 | -0.039198 | 0.15524 | 0.039204 | 8.5411e-06 | 5.379e-06 | 0.23253 | 0.23253 | 0.23253 | 0.99377 | -0.11911 | 0.99383 | -0.11796 | 15.9706
19 | -0.17038 | -0.043001 | 0.1705 | 0.043075 | 0.00011677 | 7.3742e-05 | 0.25521 | 0.25521 | 0.25521 | 0.99383 | -0.11796 | 0.99458 | -0.10366 | 17.528
20 | 0.015144 | 0.0037975 | -0.015138 | -0.003794 | 6.1451e-06 | 3.5201e-06 | 0.022676 | 0.022676 | 0.022676 | 0.99383 | -0.11796 | 0.99339 | -0.12648 | 6.2296
21 | -0.18009 | -0.045479 | 0.18019 | 0.045543 | 0.00010065 | 6.3648e-05 | 0.26956 | 0.26956 | 0.26956 | 0.99458 | -0.10366 | 0.99518 | -0.092006 | 18.5139
22 | -0.19932 | -0.050336 | 0.19935 | 0.050358 | 3.3968e-05 | 2.1528e-05 | 0.29816 | 0.29816 | 0.29816 | 0.99518 | -0.092006 | 0.99537 | -0.08845 | 20.4779
23 | -0.20192 | -0.051001 | 0.20202 | 0.051066 | 0.00010311 | 6.5361e-05 | 0.30199 | 0.30199 | 0.30199 | 0.99537 | -0.08845 | 0.99592 | -0.077801 | 20.7414
24 | -0.27672 | -0.069864 | 0.27706 | 0.07008 | 0.00033927 | 0.00021603 | 0.4141 | 0.4141 | 0.4141 | 0.99481 | -0.099124 | 0.99615 | -0.073567 | 28.4408
25 | 0.27152 | 0.068558 | -0.27134 | -0.068448 | 0.00017328 | 0.00011032 | 0.40631 | 0.40631 | 0.40631 | 0.99481 | -0.099124 | 0.99412 | -0.11245 | 27.9058
26 | 0.20885 | 0.052795 | -0.20881 | -0.052768 | 4.2391e-05 | 2.6889e-05 | 0.31214 | 0.31214 | 0.31214 | 0.99615 | -0.073567 | 0.99592 | -0.077801 | 21.438
27 | -0.48592 | -0.12287 | 0.48764 | 0.12397 | 0.0017213 | 0.0010998 | 0.72624 | 0.72623 | 0.72624 | 0.99615 | -0.073567 | 1 | 0 | 49.8788
28 | 0.26368 | 0.066527 | -0.26353 | -0.066434 | 0.00014738 | 9.3801e-05 | 0.39484 | 0.39484 | 0.39484 | 0.99412 | -0.11245 | 0.99351 | -0.12413 | 27.118
29 | 0.0076638 | 0.0019208 | -0.0076633 | -0.0019206 | 5.5639e-07 | 2.0992e-07 | 0.011471 | 0.011471 | 0.011471 | 0.99412 | -0.11245 | 0.99404 | -0.11398 | 3.1515
30 | 0.047821 | 0.012009 | -0.047801 | -0.011996 | 1.9649e-05 | 1.244e-05 | 0.071167 | 0.071167 | 0.071167 | 1 | 0 | 0.99955 | -0.0086158 | 19.5513
31 | 0.059803 | 0.015039 | -0.059756 | -0.015008 | 4.7826e-05 | 3.0403e-05 | 0.089587 | 0.089587 | 0.089587 | 0.99351 | -0.12413 | 0.99265 | -0.14089 | 24.6119
32 | 0.20373 | 0.051395 | -0.20359 | -0.051305 | 0.00014168 | 8.9835e-05 | 0.30525 | 0.30525 | 0.30525 | 0.99351 | -0.12413 | 0.99276 | -0.13867 | 20.965
33 | 0.0044724 | 0.0011209 | -0.0044723 | -0.0011209 | 1.1439e-07 | -1.5011e-08 | 0.0066949 | 0.006695 | 0.006695 | 0.99404 | -0.11398 | 0.99401 | -0.11451 | 1.8393
34 | 0.039389 | 0.0098881 | -0.039373 | -0.0098775 | 1.6909e-05 | 1.065e-05 | 0.058644 | 0.058644 | 0.058644 | 0.99955 | -0.0086158 | 0.99908 | -0.01762 | 16.1111
35 | 0.050965 | 0.012805 | -0.050928 | -0.012782 | 3.6498e-05 | 2.3143e-05 | 0.07641 | 0.07641 | 0.07641 | 0.99265 | -0.14089 | 0.99187 | -0.15591 | 20.9918
36 | 0.019033 | 0.004773 | -0.019023 | -0.0047676 | 9.1395e-06 | 5.4623e-06 | 0.028528 | 0.028529 | 0.028529 | 0.99276 | -0.13867 | 0.99224 | -0.14875 | 7.8375
37 | 0.18455 | 0.046532 | -0.18442 | -0.046445 | 0.00013734 | 8.6906e-05 | 0.27672 | 0.27672 | 0.27672 | 0.99276 | -0.13867 | 0.99195 | -0.15423 | 19.0057
38 | 0.040446 | 0.010155 | -0.040416 | -0.010136 | 2.9747e-05 | 1.876e-05 | 0.060684 | 0.060684 | 0.060684 | 0.99187 | -0.15591 | 0.99107 | -0.17134 | 16.6715
39 | 0.010482 | 0.0026274 | -0.010481 | -0.0026269 | 1.0982e-06 | 5.5001e-07 | 0.015726 | 0.015726 | 0.015726 | 0.99187 | -0.15591 | 0.99176 | -0.15811 | 4.3203
40 | 0.0031949 | 0.00080055 | -0.0031947 | -0.00080068 | 1.4732e-07 | -1.2675e-07 | 0.0047912 | 0.0047913 | 0.0047913 | 0.99224 | -0.14875 | 0.99219 | -0.14972 | 1.3163
41 | 0.17649 | 0.044459 | -0.17631 | -0.04434 | 0.00018622 | 0.00011882 | 0.26484 | 0.26484 | 0.26484 | 0.99195 | -0.15423 | 0.99081 | -0.17632 | 36.3787
42 | -0.023376 | -0.0058586 | 0.023384 | 0.0058634 | 7.8918e-06 | 4.8318e-06 | 0.035148 | 0.035147 | 0.035148 | 0.98965 | -0.19881 | 0.99002 | -0.19172 | 9.6559
43 | -0.055701 | -0.013963 | 0.055742 | 0.013989 | 4.0911e-05 | 2.5983e-05 | 0.08372 | 0.08372 | 0.08372 | 0.99002 | -0.19172 | 0.99081 | -0.17632 | 23.0001
44 | 0.12057 | 0.030352 | -0.12052 | -0.030322 | 4.616e-05 | 2.9494e-05 | 0.18112 | 0.18112 | 0.18112 | 0.99081 | -0.17632 | 0.9904 | -0.18433 | 49.7573
45 | 0.023513 | 0.0058995 | -0.023494 | -0.0058882 | 1.8544e-05 | 1.1358e-05 | 0.035305 | 0.035305 | 0.035305 | 0.99107 | -0.17134 | 0.99022 | -0.18789 | 9.6991
46 | 0.0978 | 0.024628 | -0.097748 | -0.024595 | 5.1664e-05 | 3.2983e-05 | 0.14698 | 0.14698 | 0.14698 | 0.9904 | -0.18433 | 0.98982 | -0.19539 | 40.3792
47 | 0.084688 | 0.021322 | -0.084608 | -0.02127 | 8.0395e-05 | 5.1283e-05 | 0.12735 | 0.12735 | 0.12735 | 0.98982 | -0.19539 | 0.9888 | -0.21526 | 34.9855
48 | -0.010643 | -0.0026674 | 0.010643 | 0.0026675 | 2.0303e-07 | 1.0318e-07 | 0.016063 | 0.016063 | 0.016063 | 0.98593 | -0.27106 | 0.98595 | -0.27066 | 4.413
49 | -0.041679 | -0.01045 | 0.041714 | 0.010472 | 3.5128e-05 | 2.218e-05 | 0.062905 | 0.062904 | 0.062905 | 0.98595 | -0.27066 | 0.98686 | -0.25299 | 17.2815
50 | 0.031036 | 0.0077825 | -0.031029 | -0.007778 | 7.211e-06 | 4.5033e-06 | 0.046841 | 0.046841 | 0.046841 | 0.98595 | -0.27066 | 0.9857 | -0.27553 | 12.8685
51 | -0.0057536 | -0.001442 | 0.0057542 | 0.0014421 | 5.8327e-07 | 1.1079e-07 | 0.0086884 | 0.0086883 | 0.0086884 | 0.98539 | -0.28155 | 0.9855 | -0.27942 | 2.3869
52 | -0.015321 | -0.0038397 | 0.015321 | 0.0038399 | 4.14e-07 | 2.3867e-07 | 0.023133 | 0.023133 | 0.023133 | 0.9855 | -0.27942 | 0.98553 | -0.27886 | 6.3552
53 | 0.073707 | 0.018538 | -0.073673 | -0.018517 | 3.3717e-05 | 2.1485e-05 | 0.11094 | 0.11094 | 0.11094 | 0.9888 | -0.21526 | 0.9883 | -0.22485 | 30.4787
54 | 0.073673 | 0.018517 | -0.073618 | -0.018482 | 5.4727e-05 | 3.4874e-05 | 0.11094 | 0.11094 | 0.11094 | 0.9883 | -0.22485 | 0.9875 | -0.24042 | 30.4787
55 | 0.062196 | 0.015619 | -0.062166 | -0.0156 | 3.0094e-05 | 1.9144e-05 | 0.093731 | 0.093731 | 0.093731 | 0.9875 | -0.24042 | 0.98698 | -0.25056 | 25.7502
56 | 0.051556 | 0.012941 | -0.05155 | -0.012937 | 5.9583e-06 | 3.7797e-06 | 0.077736 | 0.077736 | 0.077736 | 0.98698 | -0.25056 | 0.98686 | -0.25299 | 21.3559
57 | -0.0082352 | -0.0020639 | 0.0082358 | 0.0020642 | 5.5139e-07 | 2.3165e-07 | 0.012433 | 0.012433 | 0.012433 | 0.98563 | -0.27694 | 0.9857 | -0.27553 | 3.4156
58 | 0.022793 | 0.0057138 | -0.022789 | -0.0057116 | 3.6082e-06 | 2.2057e-06 | 0.034409 | 0.034409 | 0.034409 | 0.9857 | -0.27553 | 0.98553 | -0.27886 | 9.4529

## res_trafo
| p_hv_mw | q_hv_mvar | p_lv_mw | q_lv_mvar | pl_mw | ql_mvar | i_hv_ka | i_lv_ka | vm_hv_pu | va_hv_degree | vm_lv_pu | va_lv_degree | loading_percent
0 | -1.2729e-15 | -1.3162e-15 | 0.00165 | 1.2699e-07 | 0.00165 | 1.2699e-07 | 5.2857e-17 | 0.0023815 | 0.99998 | 149.9956 | 1 | 0 | 0.2619

## res_ext_grid
| p_mw | q_mvar
0 | 0.55743 | 0.14108

## res_load
| p_mw | q_mvar
0 | 0.00047894 | 0.00012003
1 | 0.0019833 | 0.00049707
2 | 0.00057144 | 0.00014322
3 | 0.005154 | 0.0012917
4 | 0.00065197 | 0.0001634
5 | 0.0017247 | 0.00043226
6 | 0.0011358 | 0.00028465
7 | 0.014908 | 0.0037362
8 | 0.016472 | 0.0041284
9 | 0.0047876 | 0.0011999
10 | 0.0017486 | 0.00043825
11 | 0.016335 | 0.004094
12 | 0.063029 | 0.015797
13 | 0.060423 | 0.015143
14 | 0.0043982 | 0.0011023
15 | 0.0095947 | 0.0024046
16 | 0.015138 | 0.003794
17 | 0.019126 | 0.0047934
18 | 0.0025657 | 0.00064303
19 | 0.0052077 | 0.0013052
20 | 0.0067891 | 0.0017015
21 | 0.02032 | 0.0050926
22 | 0.0031908 | 0.0007997
23 | 0.0084119 | 0.0021082
24 | 0.0087906 | 0.0022031
25 | 0.0044723 | 0.0011209
26 | 0.015829 | 0.003967
27 | 0.0079235 | 0.0019858
28 | 0.023376 | 0.0058586
29 | 0.032317 | 0.0080993
30 | 0.016904 | 0.0042365
31 | 0.010481 | 0.0026269
32 | 0.02272 | 0.0056943
33 | 0.023494 | 0.0058882
34 | 0.01306 | 0.0032732
35 | 0.010643 | 0.0026674
36 | 0.0057536 | 0.001442
37 | 0.0095665 | 0.0023976
38 | 0.010901 | 0.0027321
39 | 0.011422 | 0.0028627
40 | 0.010609 | 0.0026589
41 | 0.0098361 | 0.0024652
42 | 0.0031947 | 0.00080068
43 | 0.0082352 | 0.0020639
44 | 0.0074682 | 0.0018717

## dtypes
| element | column | dtype
0 | bus | name | object
1 | bus | vn_kv | float64
2 | bus | type | object
3 | bus | zone | object
4 | bus | in_service | bool
5 | load | name | object
6 | load | bus | uint32
7 | load | p_mw | float64
8 | load | q_mvar | float64
9 | load | const_z_percent | float64
10 | load | const_i_percent | float64
11 | load | sn_mva | float64
12 | load | scaling | float64
13 | load | in_service | bool
14 | load | type | object
15 | ext_grid | name | object
16 | ext_grid | bus | uint32
17 | ext_grid | vm_pu | float64
18 | ext_grid | va_degree | float64
19 | ext_grid | slack_weight | float64
20 | ext_grid | in_service | bool
21 | line | name | object
22 | line | std_type | object
23 | line | from_bus | uint32
24 | line | to_bus | uint32
25 | line | length_km | float64
26 | line | r_ohm_per_km | float64
27 | line | x_ohm_per_km | float64
28 | line | c_nf_per_km | float64
29 | line | g_us_per_km | float64
30 | line | max_i_ka | float64
31 | line | df | float64
32 | line | parallel | uint32
33 | line | type | object
34 | line | in_service | bool
35 | trafo | name | object
36 | trafo | std_type | object
37 | trafo | hv_bus | uint32
38 | trafo | lv_bus | uint32
39 | trafo | sn_mva | float64
40 | trafo | vn_hv_kv | float64
41 | trafo | vn_lv_kv | float64
42 | trafo | vk_percent | float64
43 | trafo | vkr_percent | float64
44 | trafo | pfe_kw | float64
45 | trafo | i0_percent | float64
46 | trafo | shift_degree | float64
47 | trafo | tap_side | object
48 | trafo | tap_neutral | int32
49 | trafo | tap_min | int32
50 | trafo | tap_max | int32
51 | trafo | tap_step_percent | float64
52 | trafo | tap_step_degree | float64
53 | trafo | tap_pos | int32
54 | trafo | tap_phase_shifter | bool
55 | trafo | parallel | uint32
56 | trafo | df | float64
57 | trafo | in_service | bool
58 | line_geodata | coords | object
59 | bus_geodata | x | float64
60 | bus_geodata | y | float64
61 | bus_geodata | coords | object
62 | res_bus | vm_pu | float64
63 | res_bus | va_degree | float64
64 | res_bus | p_mw | float64
65 | res_bus | q_mvar | float64
66 | res_line | p_from_mw | float64
67 | res_line | q_from_mvar | float64
68 | res_line | p_to_mw | float64
69 | res_line | q_to_mvar | float64
70 | res_line | pl_mw | float64
71 | res_line | ql_mvar | float64
72 | res_line | i_from_ka | float64
73 | res_line | i_to_ka | float64
74 | res_line | i_ka | float64
75 | res_line | vm_from_pu | float64
76 | res_line | va_from_degree | float64
77 | res_line | vm_to_pu | float64
78 | res_line | va_to_degree | float64
79 | res_line | loading_percent | float64
80 | res_trafo | p_hv_mw | float64
81 | res_trafo | q_hv_mvar | float64
82 | res_trafo | p_lv_mw | float64
83 | res_trafo | q_lv_mvar | float64
84 | res_trafo | pl_mw | float64
85 | res_trafo | ql_mvar | float64
86 | res_trafo | i_hv_ka | float64
87 | res_trafo | i_lv_ka | float64
88 | res_trafo | vm_hv_pu | float64
89 | res_trafo | va_hv_degree | float64
90 | res_trafo | vm_lv_pu | float64
91 | res_trafo | va_lv_degree | float64
92 | res_trafo | loading_percent | float64
93 | res_ext_grid | p_mw | float64
94 | res_ext_grid | q_mvar | float64
95 | res_load | p_mw | float64
96 | res_load | q_mvar | float64

## parameters
| version | format_version | converged | OPF_converged | name | f_hz | sn_mva
0 | 2.14.6 | 2.14.0 | TRUE | FALSE |  | 50 | 1