## bus
| name | vn_kv | type | zone | in_service
0 | bus_LV_1407-21_1_3_node_4 | 0.4 | n |  | TRUE
1 | bus_LV_1407-21_1_3_node_5 | 0.4 | n |  | TRUE
2 | bus_LV_1407-21_1_3_node_7 | 0.4 | n |  | TRUE
3 | bus_LV_1407-21_1_3_node_72 | 0.4 | n |  | TRUE
4 | bus_LV_1407-21_1_3_node_17 | 0.4 | n |  | TRUE
5 | bus_LV_1407-21_1_3_node_79 | 0.4 | n |  | TRUE
6 | bus_LV_1407-21_1_3_node_6 | 0.4 | n |  | TRUE
7 | bus_LV_1407-21_1_3_node_63 | 0.4 | n |  | TRUE
8 | bus_LV_1407-21_1_3_node_64 | 0.4 | n |  | TRUE
9 | bus_LV_1407-21_1_3_node_60 | 0.4 | n |  | TRUE
10 | bus_LV_1407-21_1_3_node_34 | 0.4 | n |  | TRUE
11 | bus_LV_1407-21_1_3_node_8 | 0.4 | n |  | TRUE
12 | bus_LV_1407-21_1_3_node_39 | 0.4 | n |  | TRUE
13 | bus_LV_1407-21_1_3_node_10 | 0.4 | n |  | TRUE
14 | bus_LV_1407-21_1_3_node_11 | 0.4 | n |  | TRUE
15 | bus_LV_1407-21_1_3_node_42 | 0.4 | n |  | TRUE
16 | bus_LV_1407-21_1_3_node_38 | 0.4 | n |  | TRUE
17 | bus_LV_1407-21_1_3_node_66 | 0.4 | n |  | TRUE
18 | bus_LV_1407-21_1_3_node_67 | 0.4 | n |  | TRUE
19 | bus_LV_1407-21_1_3_node_23 | 0.4 | n |  | TRUE
20 | bus_LV_1407-21_1_3_node_26 | 0.4 | n |  | TRUE
21 | bus_LV_1407-21_1_3_node_32 | 0.4 | n |  | TRUE
22 | bus_LV_1407-21_1_3_node_29 | 0.4 | n |  | TRUE
23 | bus_LV_1407-21_1_3_node_31 | 0.4 | n |  | TRUE
24 | bus_LV_1407-21_1_3_node_59 | 0.4 | n |  | TRUE
25 | bus_LV_1407-21_1_3_node_61 | 0.4 | n |  | TRUE
26 | bus_LV_1407-21_1_3_node_35 | 0.4 | n |  | TRUE
27 | bus_LV_1407-21_1_3_node_24 | 0.4 | n |  | TRUE
28 | bus_LV_1407-21_1_3_node_25 | 0.4 | n |  | TRUE
29 | bus_LV_1407-21_1_3_node_37 | 0.4 | n |  | TRUE
30 | bus_LV_1407-21_1_3_node_70 | 0.4 | n |  | TRUE
31 | bus_LV_1407-21_1_3_node_77 | 0.4 | n |  | TRUE
32 | bus_LV_1407-21_1_3_node_30 | 0.4 | n |  | TRUE
33 | bus_LV_1407-21_1_3_node_73 | 0.4 | n |  | TRUE
34 | bus_LV_1407-21_1_3_node_76 | 0.4 | n |  | TRUE
35 | bus_LV_1407-21_1_3_node_74 | 0.4 | n |  | TRUE
36 | bus_LV_1407-21_1_3_node_36 | 0.4 | n |  | TRUE
37 | bus_LV_1407-21_1_3_node_68 | 0.4 | n |  | TRUE
38 | bus_LV_1407-21_1_3_node_58 | 0.4 | n |  | TRUE
39 | bus_LV_1407-21_1_3_node_71 | 0.4 | n |  | TRUE
40 | bus_LV_1407-21_1_3_node_47 | 0.4 | n |  | TRUE
41 | bus_LV_1407-21_1_3_node_48 | 0.4 | n |  | TRUE
42 | bus_LV_1407-21_1_3_node_50 | 0.4 | n |  | TRUE
43 | bus_LV_1407-21_1_3_node_52 | 0.4 | n |  | TRUE
44 | bus_LV_1407-21_1_3_node_51 | 0.4 | n |  | TRUE
45 | bus_LV_1407-21_1_3_node_65 | 0.4 | n |  | TRUE
46 | bus_LV_1407-21_1_3_node_53 | 0.4 | n |  | TRUE
47 | bus_LV_1407-21_1_3_node_62 | 0.4 | n |  | TRUE
48 | bus_LV_1407-21_1_3_node_54 | 0.4 | n |  | TRUE
49 | bus_LV_1407-21_1_3_node_55 | 0.4 | n |  | TRUE
50 | bus_LV_1407-21_1_3_node_56 | 0.4 | n |  | TRUE
51 | bus_LV_1407-21_1_3_node_57 | 0.4 | n |  | TRUE
52 | bus_LV_1407-21_1_3_node_69 | 0.4 | n |  | TRUE
53 | bus_LV_1407-21_1_3_node_78 | 0.4 | n |  | TRUE
54 | bus_LV_1407-21_1_3_node_75 | 0.4 | n |  | TRUE
55 | bus_MV_141_0_node_31 | 20 | n |  | TRUE

## load
| name | bus | p_mw | q_mvar | const_z_percent | const_i_percent | sn_mva | scaling | in_service | type
0 | LV_1407-21_1_3_load_72 | 3 | 0.0062412 | 0.0015642 | 0 | 0 |  | 1 | TRUE | wye
1 | LV_1407-21_1_3_load_79 | 5 | 0.001018 | 0.00025513 | 0 | 0 |  | 1 | TRUE | wye
2 | LV_1407-21_1_3_load_63 | 7 | 0.0060412 | 0.0015141 | 0 | 0 |  | 1 | TRUE | wye
3 | LV_1407-21_1_3_load_64 | 8 | 0.0024864 | 0.00062316 | 0 | 0 |  | 1 | TRUE | wye
4 | LV_1407-21_1_3_load_60 | 9 | 0.0026461 | 0.00066319 | 0 | 0 |  | 1 | TRUE | wye
5 | LV_1407-21_1_3_load_34 | 10 | 0.0047557 | 0.0011919 | 0 | 0 |  | 1 | TRUE | wye
6 | LV_1407-21_1_3_load_39 | 12 | 0.0014935 | 0.0003743 | 0 | 0 |  | 1 | TRUE | wye
7 | LV_1407-21_1_3_load_42 | 15 | 0.095875 | 0.024028 | 0 | 0 |  | 1 | TRUE | wye
8 | LV_1407-21_1_3_load_38 | 16 | 0.007524 | 0.0018857 | 0 | 0 |  | 1 | TRUE | wye
9 | LV_1407-21_1_3_load_66 | 17 | 0.0035053 | 0.00087851 | 0 | 0 |  | 1 | TRUE | wye
10 | LV_1407-21_1_3_load_67 | 18 | 0.0034344 | 0.00086074 | 0 | 0 |  | 1 | TRUE | wye
11 | LV_1407-21_1_3_load_23 | 19 | 0.012818 | 0.0032124 | 0 | 0 |  | 1 | TRUE | wye
12 | LV_1407-21_1_3_load_32 | 21 | 0.00040209 | 0.00010077 | 0 | 0 |  | 1 | TRUE | wye
13 | LV_1407-21_1_3_load_29 | 22 | 0.0032197 | 0.00080694 | 0 | 0 |  | 1 | TRUE | wye
14 | LV_1407-21_1_3_load_61 | 25 | 0.002642 | 0.00066215 | 0 | 0 |  | 1 | TRUE | wye
15 | LV_1407-21_1_3_load_35 | 26 | 0.0041027 | 0.0010282 | 0 | 0 |  | 1 | TRUE | wye
16 | LV_1407-21_1_3_load_24 | 27 | 0.0066993 | 0.001679 | 0 | 0 |  | 1 | TRUE | wye
17 | LV_1407-21_1_3_load_25 | 28 | 0.00084463 | 0.00021168 | 0 | 0 |  | 1 | TRUE | wye
18 | LV_1407-21_1_3_load_30 | 32 | 0.0033663 | 0.00084366 | 0 | 0 |  | 1 | TRUE | wye
19 | LV_1407-21_1_3_load_76 | 34 | 0.0088502 | 0.0022181 | 0 | 0 |  | 1 | TRUE | wye
20 | LV_1407-21_1_3_load_74 | 35 | 0.0034883 | 0.00087426 | 0 | 0 |  | 1 | TRUE | wye
21 | LV_1407-21_1_3_load_36 | 36 | 0.0044953 | 0.0011266 | 0 | 0 |  | 1 | TRUE | wye
22 | LV_1407-21_1_3_load_68 | 37 | 0.0021851 | 0.00054763 | 0 | 0 |  | 1 | TRUE | wye
23 | LV_1407-21_1_3_load_58 | 38 | 0.00078593 | 0.00019697 | 0 | 0 |  | 1 | TRUE | wye
24 | LV_1407-21_1_3_load_71 | 39 | 0.00075183 | 0.00018843 | 0 | 0 |  | 1 | TRUE | wye
25 | LV_1407-21_1_3_load_47 | 40 | 0.0025911 | 0.0006494 | 0 | 0 |  | 1 | TRUE | wye
26 | LV_1407-21_1_3_load_48 | 41 | 0.0036696 | 0.00091968 | 0 | 0 |  | 1 | TRUE | wye
27 | LV_1407-21_1_3_load_50 | 42 | 0.0033973 | 0.00085145 | 0 | 0 |  | 1 | TRUE | wye
28 | LV_1407-21_1_3_load_52 | 43 | 0.0064566 | 0.0016182 | 0 | 0 |  | 1 | TRUE | wye
29 | LV_1407-21_1_3_load_51 | 44 | 0.00412 | 0.0010326 | 0 | 0 |  | 1 | TRUE | wye
30 | LV_1407-21_1_3_load_65 | 45 | 0.0030428 | 0.0007626 | 0 | 0 |  | 1 | TRUE | wye
31 | LV_1407-21_1_3_load_53 | 46 | 0.0027763 | 0.00069581 | 0 | 0 |  | 1 | TRUE | wye
32 | LV_1407-21_1_3_load_62 | 47 | 0.0026461 | 0.00066319 | 0 | 0 |  | 1 | TRUE | wye
33 | LV_1407-21_1_3_load_54 | 48 | 0.0027783 | 0.00069631 | 0 | 0 |  | 1 | TRUE | wye
34 | LV_1407-21_1_3_load_55 | 49 | 0.0021423 | 0.0005369 | 0 | 0 |  | 1 | TRUE | wye
35 | LV_1407-21_1_3_load_56 | 50 | 0.0027776 | 0.00069614 | 0 | 0 |  | 1 | TRUE | wye
36 | LV_1407-21_1_3_load_57 | 51 | 0.0027763 | 0.00069581 | 0 | 0 |  | 1 | TRUE | wye
37 | LV_1407-21_1_3_load_69 | 52 | 0.0037595 | 0.00094223 | 0 | 0 |  | 1 | TRUE | wye
38 | LV_1407-21_1_3_load_78 | 53 | 0.0095465 | 0.0023926 | 0 | 0 |  | 1 | TRUE | wye
39 | LV_1407-21_1_3_load_75 | 54 | 0.0020488 | 0.00051347 | 0 | 0 |  | 1 | TRUE | wye

## ext_grid
| name | bus | vm_pu | va_degree | slack_weight | in_service
0 |  | 5 | 1 | 0 | 1 | TRUE

## line
| name | std_type | from_bus | to_bus | length_km | r_ohm_per_km | x_ohm_per_km | c_nf_per_km | g_us_per_km | max_i_ka | df | parallel | type | in_service
0 | LV_1407-21_1_3_line_0 |  | 0 | 1 | 0.061667 | 0.125 | 0.08 | 261 | 0 | 0.364 | 1 | 1 | cs | TRUE
1 | LV_1407-21_1_3_line_1 |  | 0 | 2 | 0.014206 | 0.125 | 0.08 | 261 | 0 | 0.364 | 1 | 1 | cs | TRUE
2 | LV_1407-21_1_3_line_2 |  | 0 | 3 | 0.029494 | 0.125 | 0.08 | 261 | 0 | 0.364 | 1 | 1 | cs | TRUE
3 | LV_1407-21_1_3_line_3 |  | 1 | 4 | 0.096291 | 0.125 | 0.08 | 261 | 0 | 0.364 | 1 | 2 | cs | TRUE
4 | LV_1407-21_1_3_line_4 |  | 1 | 5 | 0.011769 | 0.125 | 0.08 | 261 | 0 | 0.364 | 1 | 2 | cs | TRUE
5 | LV_1407-21_1_3_line_5 |  | 2 | 10 | 0.039335 | 0.125 | 0.08 | 261 | 0 | 0.364 | 1 | 1 | cs | TRUE
6 | LV_1407-21_1_3_line_6 |  | 3 | 23 | 0.016943 | 0.125 | 0.08 | 261 | 0 | 0.364 | 1 | 1 | cs | TRUE
7 | LV_1407-21_1_3_line_7 |  | 4 | 19 | 0.027859 | 0.125 | 0.08 | 261 | 0 | 0.364 | 1 | 1 | cs | TRUE
8 | LV_1407-21_1_3_line_8 |  | 4 | 11 | 0.065271 | 0.125 | 0.08 | 261 | 0 | 0.364 | 1 | 2 | cs | TRUE
9 | LV_1407-21_1_3_line_9 |  | 6 | 7 | 0.020851 | 0.125 | 0.08 | 261 | 0 | 0.364 | 1 | 1 | cs | TRUE
10 | LV_1407-21_1_3_line_10 |  | 6 | 8 | 0.0127 | 0.125 | 0.08 | 261 | 0 | 0.364 | 1 | 1 | cs | TRUE
11 | LV_1407-21_1_3_line_11 |  | 6 | 9 | 0.014535 | 0.125 | 0.08 | 261 | 0 | 0.364 | 1 | 1 | cs | TRUE
12 | LV_1407-21_1_3_line_12 |  | 7 | 24 | 0.036491 | 0.125 | 0.08 | 261 | 0 | 0.364 | 1 | 1 | cs | TRUE
13 | LV_1407-21_1_3_line_13 |  | 8 | 18 | 0.012039 | 0.125 | 0.08 | 261 | 0 | 0.364 | 1 | 1 | cs | TRUE
14 | LV_1407-21_1_3_line_14 |  | 9 | 25 | 0.0058979 | 0.125 | 0.08 | 261 | 0 | 0.364 | 1 | 1 | cs | TRUE
15 | LV_1407-21_1_3_line_15 |  | 10 | 26 | 0.021497 | 0.125 | 0.08 | 261 | 0 | 0.364 | 1 | 1 | cs | TRUE
16 | LV_1407-21_1_3_line_16 |  | 11 | 12 | 0.021562 | 0.125 | 0.08 | 261 | 0 | 0.364 | 1 | 2 | cs | TRUE
17 | LV_1407-21_1_3_line_17 |  | 12 | 16 | 0.013605 | 0.125 | 0.08 | 261 | 0 | 0.364 | 1 | 2 | cs | TRUE
18 | LV_1407-21_1_3_line_18 |  | 13 | 14 | 0.10453 | 0.125 | 0.08 | 261 | 0 | 0.364 | 1 | 2 | cs | TRUE
19 | LV_1407-21_1_3_line_19 |  | 13 | 15 | 0.096087 | 0.125 | 0.08 | 261 | 0 | 0.364 | 1 | 1 | cs | TRUE
20 | LV_1407-21_1_3_line_20 |  | 14 | 16 | 0.075042 | 0.125 | 0.08 | 261 | 0 | 0.364 | 1 | 2 | cs | TRUE
21 | LV_1407-21_1_3_line_21 |  | 17 | 18 | 0.00037148 | 0.125 | 0.08 | 261 | 0 | 0.364 | 1 | 1 | cs | TRUE
22 | LV_1407-21_1_3_line_22 |  | 19 | 27 | 0.012381 | 0.125 | 0.08 | 261 | 0 | 0.364 | 1 | 1 | cs | TRUE
23 | LV_1407-21_1_3_line_23 |  | 20 | 21 | 0.014381 | 0.125 | 0.08 | 261 | 0 | 0.364 | 1 | 1 | cs | TRUE
24 | LV_1407-21_1_3_line_24 |  | 20 | 22 | 0.01853 | 0.125 | 0.08 | 261 | 0 | 0.364 | 1 | 1 | cs | TRUE
25 | LV_1407-21_1_3_line_25 |  | 21 | 31 | 0.018368 | 0.125 | 0.08 | 261 | 0 | 0.364 | 1 | 1 | cs | TRUE
26 | LV_1407-21_1_3_line_26 |  | 22 | 32 | 0.010854 | 0.125 | 0.08 | 261 | 0 | 0.364 | 1 | 1 | cs | TRUE
27 | LV_1407-21_1_3_line_27 |  | 23 | 33 | 0.013159 | 0.125 | 0.08 | 261 | 0 | 0.364 | 1 | 1 | cs | TRUE
28 | LV_1407-21_1_3_line_28 |  | 24 | 37 | 0.015669 | 0.125 | 0.08 | 261 | 0 | 0.364 | 1 | 1 | cs | TRUE
29 | LV_1407-21_1_3_line_29 |  | 24 | 38 | 0.014083 | 0.125 | 0.08 | 261 | 0 | 0.364 | 1 | 1 | cs | TRUE
30 | LV_1407-21_1_3_line_30 |  | 24 | 36 | 0.015437 | 0.125 | 0.08 | 261 | 0 | 0.364 | 1 | 1 | cs | TRUE
31 | LV_1407-21_1_3_line_31 |  | 25 | 47 | 0.0058979 | 0.125 | 0.08 | 261 | 0 | 0.364 | 1 | 1 | cs | TRUE
32 | LV_1407-21_1_3_line_32 |  | 26 | 36 | 0.018629 | 0.125 | 0.08 | 261 | 0 | 0.364 | 1 | 1 | cs | TRUE
33 | LV_1407-21_1_3_line_33 |  | 27 | 28 | 0.079661 | 0.125 | 0.08 | 261 | 0 | 0.364 | 1 | 1 | cs | TRUE
34 | LV_1407-21_1_3_line_34 |  | 28 | 29 | 0.00099647 | 0.125 | 0.08 | 261 | 0 | 0.364 | 1 | 1 | cs | TRUE
35 | LV_1407-21_1_3_line_35 |  | 29 | 30 | 0.005332 | 0.125 | 0.08 | 261 | 0 | 0.364 | 1 | 1 | cs | TRUE
36 | LV_1407-21_1_3_line_36 |  | 30 | 39 | 0.28952 | 0.125 | 0.08 | 261 | 0 | 0.364 | 1 | 1 | cs | TRUE
37 | LV_1407-21_1_3_line_37 |  | 31 | 34 | 0.025777 | 0.125 | 0.08 | 261 | 0 | 0.364 | 1 | 1 | cs | TRUE
38 | LV_1407-21_1_3_line_38 |  | 33 | 34 | 0.029583 | 0.125 | 0.08 | 261 | 0 | 0.364 | 1 | 1 | cs | TRUE
39 | LV_1407-21_1_3_line_39 |  | 33 | 35 | 0.0014544 | 0.125 | 0.08 | 261 | 0 | 0.364 | 1 | 1 | cs | TRUE
40 | LV_1407-21_1_3_line_40 |  | 35 | 54 | 0.00072459 | 0.125 | 0.08 | 261 | 0 | 0.364 | 1 | 1 | cs | TRUE
41 | LV_1407-21_1_3_line_41 |  | 37 | 52 | 0.0067165 | 0.125 | 0.08 | 261 | 0 | 0.364 | 1 | 1 | cs | TRUE
42 | LV_1407-21_1_3_line_42 |  | 38 | 51 | 0.0085463 | 0.125 | 0.08 | 261 | 0 | 0.364 | 1 | 1 | cs | TRUE
43 | LV_1407-21_1_3_line_43 |  | 39 | 53 | 0.0074974 | 0.125 | 0.08 | 261 | 0 | 0.364 | 1 | 1 | cs | TRUE
44 | LV_1407-21_1_3_line_44 |  | 40 | 41 | 0.0096304 | 0.125 | 0.08 | 261 | 0 | 0.364 | 1 | 1 | cs | TRUE
45 | LV_1407-21_1_3_line_45 |  | 41 | 42 | 0.017348 | 0.125 | 0.08 | 261 | 0 | 0.364 | 1 | 1 | cs | TRUE
46 | LV_1407-21_1_3_line_46 |  | 42 | 43 | 0.0071876 | 0.125 | 0.08 | 261 | 0 | 0.364 | 1 | 1 | cs | TRUE
47 | LV_1407-21_1_3_line_47 |  | 43 | 46 | 0.017609 | 0.125 | 0.08 | 261 | 0 | 0.364 | 1 | 1 | cs | TRUE
48 | LV_1407-21_1_3_line_48 |  | 44 | 45 | 0.019336 | 0.125 | 0.08 | 261 | 0 | 0.364 | 1 | 1 | cs | TRUE
49 | LV_1407-21_1_3_line_49 |  | 45 | 47 | 0.00058753 | 0.125 | 0.08 | 261 | 0 | 0.364 | 1 | 1 | cs | TRUE
50 | LV_1407-21_1_3_line_50 |  | 46 | 48 | 0.0059596 | 0.125 | 0.08 | 261 | 0 | 0.364 | 1 | 1 | cs | TRUE
51 | LV_1407-21_1_3_line_51 |  | 48 | 49 | 0.002786 | 0.125 | 0.08 | 261 | 0 | 0.364 | 1 | 1 | cs | TRUE
52 | LV_1407-21_1_3_line_52 |  | 49 | 50 | 0.0031768 | 0.125 | 0.08 | 261 | 0 | 0.364 | 1 | 1 | cs | TRUE
53 | LV_1407-21_1_3_line_53 |  | 50 | 51 | 0.0059606 | 0.125 | 0.08 | 261 | 0 | 0.364 | 1 | 1 | cs | TRUE

## trafo
| name | std_type | hv_bus | lv_bus | sn_mva | vn_hv_kv | vn_lv_kv | vk_percent | vkr_percent | pfe_kw | i0_percent | shift_degree | tap_side | tap_neutral | tap_min | tap_max | tap_step_percent | tap_step_degree | tap_pos | tap_phase_shifter | parallel | df | in_service
0 | LV_1407-21_1_3_trafo_79 | 0.63 MVA 20/0.4 kV | 55 | 5 | 0.63 | 20 | 0.4 | 6 | 1.206 | 1.65 | 0.2619 | 150 | hv | 0 | -2 | 2 | 2.5 | 0 | 0 | FALSE | 1 | 1 | TRUE

## line_geodata
| x0 | y0 | x1 | y1 | x2 | y2 | x3 | y3 | x4 | y4 | x5 | y5 | x6 | y6 | x7 | y7 | x8 | y8 | x9 | y9
0 | 2662028.5939 | 1194808.5492 | 2662025.2009 | 1194808.7475 | 2662057.3025 | 1194857.3752
1 | 2662021.2525 | 1194796.3771 | 2662028.5939 | 1194808.5492
2 | 2662028.5939 | 1194808.5492 | 2662052.3675 | 1194807.1726 | 2662056.8052 | 1194803.6266
3 | 2662057.3025 | 1194857.3752 | 2662070.8502 | 1194877.9944 | 2662073.1025 | 1194874.6269 | 2662097.7694 | 1194907.5464 | 2662113.7046 | 1194928.6352
4 | 2662057.3025 | 1194857.3752 | 2662045.5662 | 1194858.254
5 | 2662021.2525 | 1194796.3771 | 2662032.1316 | 1194787.7849 | 2662046.9478 | 1194767.0656
6 | 2662071.799 | 1194799.7921 | 2662063.3552 | 1194798.3926 | 2662056.8052 | 1194803.6266
7 | 2662113.7046 | 1194928.6352 | 2662128.908 | 1194905.2904
8 | 2662067.4004 | 1194938.7384 | 2662098.0782 | 1194914.4981 | 2662111.4745 | 1194932.0585 | 2662113.7046 | 1194928.6352
9 | 2662043.0378 | 1194677.4226 | 2662056.212 | 1194693.5845
10 | 2662043.0378 | 1194677.4226 | 2662034.0295 | 1194668.4701
11 | 2662043.0378 | 1194677.4226 | 2662052.1696 | 1194666.114
12 | 2662079.2677 | 1194721.8687 | 2662056.212 | 1194693.5845
13 | 2662034.0295 | 1194668.4701 | 2662025.49 | 1194659.9833
14 | 2662052.1696 | 1194666.114 | 2662055.875 | 1194661.5253
15 | 2662059.4521 | 1194749.5792 | 2662046.9478 | 1194767.0656
16 | 2662067.4004 | 1194938.7384 | 2662054.7582 | 1194921.2711
17 | 2662054.7582 | 1194921.2711 | 2662046.7814 | 1194910.2498
18 | 2661916.6454 | 1194951.5842 | 2661941.6059 | 1194979.014 | 2661953.1977 | 1194969.2505 | 2661986.7358 | 1194941.0036 | 2661982.0308 | 1194933.9953
19 | 2661916.6454 | 1194951.5842 | 2661948.0952 | 1195042.3787
20 | 2661982.0308 | 1194933.9953 | 2662042.227 | 1194903.9571 | 2662046.7814 | 1194910.2498
21 | 2662025.49 | 1194659.9833 | 2662025.2265 | 1194659.7215
22 | 2662128.908 | 1194905.2904 | 2662135.6645 | 1194894.9158
23 | 2662092.7864 | 1194845.1251 | 2662100.7709 | 1194833.1637
24 | 2662092.7864 | 1194845.1251 | 2662091.4505 | 1194840.2195 | 2662079.5054 | 1194834.0475
25 | 2662110.9686 | 1194817.8868 | 2662100.7709 | 1194833.1637
26 | 2662080.3645 | 1194823.2279 | 2662080.3645 | 1194823.2279 | 2662079.5054 | 1194834.0475
27 | 2662072.5906 | 1194786.6593 | 2662071.799 | 1194799.7921
28 | 2662079.2677 | 1194721.8687 | 2662089.2621 | 1194733.9367
29 | 2662079.2677 | 1194721.8687 | 2662087.317 | 1194710.3126
30 | 2662079.2677 | 1194721.8687 | 2662070.2884 | 1194734.4256
31 | 2662059.5803 | 1194656.9366 | 2662055.875 | 1194661.5253
32 | 2662070.2884 | 1194734.4256 | 2662059.4521 | 1194749.5792
33 | 2662200.6419 | 1194870.6541 | 2662163.4292 | 1194865.8594 | 2662155.5861 | 1194867.5345 | 2662151.4539 | 1194870.6712 | 2662135.6645 | 1194894.9158
34 | 2662200.6419 | 1194870.6541 | 2662201.6302 | 1194870.7815
35 | 2662201.6302 | 1194870.7815 | 2662202.6296 | 1194865.5444
36 | 2662202.6296 | 1194865.5444 | 2662224.1474 | 1194818.7631 | 2662248.7845 | 1194765.8996 | 2662270.5814 | 1194718.7323 | 2662279.7177 | 1194703.3962 | 2662284.4427 | 1194701.8778 | 2662300.0503 | 1194706.1317 | 2662306.0521 | 1194707.1392 | 2662351.8467 | 1194713.2419 | 2662387.4335 | 1194721.2175
37 | 2662110.9686 | 1194817.8868 | 2662100.3358 | 1194813.0292 | 2662099.4912 | 1194798.9678
38 | 2662072.5906 | 1194786.6593 | 2662099.4912 | 1194798.9678
39 | 2662072.5906 | 1194786.6593 | 2662073.4155 | 1194785.4615
40 | 2662073.8265 | 1194784.8647 | 2662073.4155 | 1194785.4615
41 | 2662093.5461 | 1194739.1096 | 2662089.2621 | 1194733.9367
42 | 2662092.2017 | 1194703.2998 | 2662087.317 | 1194710.3126
43 | 2662389.3732 | 1194713.9754 | 2662387.4335 | 1194721.2175
44 | 2662132.015 | 1194646.1414 | 2662126.5107 | 1194654.0437
45 | 2662126.5107 | 1194654.0437 | 2662116.5956 | 1194668.2784
46 | 2662116.5956 | 1194668.2784 | 2662112.4875 | 1194674.1763
47 | 2662112.4875 | 1194674.1763 | 2662102.4228 | 1194688.6257
48 | 2662072.0972 | 1194641.436 | 2662059.9495 | 1194656.4795
49 | 2662059.9495 | 1194656.4795 | 2662059.5803 | 1194656.9366
50 | 2662102.4228 | 1194688.6257 | 2662099.0166 | 1194693.5159
51 | 2662097.4242 | 1194695.802 | 2662099.0166 | 1194693.5159
52 | 2662097.4242 | 1194695.802 | 2662095.6085 | 1194698.4087
53 | 2662092.2017 | 1194703.2998 | 2662095.6085 | 1194698.4087

## bus_geodata
| x | y | coords
0 | 2662028.5939 | 1194808.5492
1 | 2662057.3025 | 1194857.3752
2 | 2662021.2525 | 1194796.3771
3 | 2662056.8052 | 1194803.6266
4 | 2662113.7046 | 1194928.6352
5 | 2662045.5662 | 1194858.254
6 | 2662043.0378 | 1194677.4226
7 | 2662056.212 | 1194693.5845
8 | 2662034.0295 | 1194668.4701
9 | 2662052.1696 | 1194666.114
10 | 2662046.9478 | 1194767.0656
11 | 2662067.4004 | 1194938.7384
12 | 2662054.7582 | 1194921.2711
13 | 2661916.6454 | 1194951.5842
14 | 2661982.0308 | 1194933.9953
15 | 2661948.0952 | 1195042.3787
16 | 2662046.7814 | 1194910.2498
17 | 2662025.2265 | 1194659.7215
18 | 2662025.49 | 1194659.9833
19 | 2662128.908 | 1194905.2904
20 | 2662092.7864 | 1194845.1251
21 | 2662100.7709 | 1194833.1637
22 | 2662079.5054 | 1194834.0475
23 | 2662071.799 | 1194799.7921
24 | 2662079.2677 | 1194721.8687
25 | 2662055.875 | 1194661.5253
26 | 2662059.4521 | 1194749.5792
27 | 2662135.6645 | 1194894.9158
28 | 2662200.6419 | 1194870.6541
29 | 2662201.6302 | 1194870.7815
30 | 2662202.6296 | 1194865.5444
31 | 2662110.9686 | 1194817.8868
32 | 2662080.3645 | 1194823.2279
33 | 2662072.5906 | 1194786.6593
34 | 2662099.4912 | 1194798.9678
35 | 2662073.4155 | 1194785.4615
36 | 2662070.2884 | 1194734.4256
37 | 2662089.2621 | 1194733.9367
38 | 2662087.317 | 1194710.3126
39 | 2662387.4335 | 1194721.2175
40 | 2662132.015 | 1194646.1414
41 | 2662126.5107 | 1194654.0437
42 | 2662116.5956 | 1194668.2784
43 | 2662112.4875 | 1194674.1763
44 | 2662072.0972 | 1194641.436
45 | 2662059.9495 | 1194656.4795
46 | 2662102.4228 | 1194688.6257
47 | 2662059.5803 | 1194656.9366
48 | 2662099.0166 | 1194693.5159
49 | 2662097.4242 | 1194695.802
50 | 2662095.6085 | 1194698.4087
51 | 2662092.2017 | 1194703.2998
52 | 2662093.5461 | 1194739.1096
53 | 2662389.3732 | 1194713.9754
54 | 2662073.8265 | 1194784.8647
55 | 2662057.3025 | 1194857.3752

## line_std_types
| c_nf_per_km | r_ohm_per_km | x_ohm_per_km | max_i_ka | type | q_mm2 | alpha | voltage_rating
NAYY 4x50 SE | 210 | 0.642 | 0.083 | 0.142 | cs | 50 | 0.00403 | LV
NAYY 4x120 SE | 264 | 0.225 | 0.08 | 0.242 | cs | 120 | 0.00403 | LV
NAYY 4x150 SE | 261 | 0.208 | 0.08 | 0.27 | cs | 150 | 0.00403 | LV
NA2XS2Y 1x95 RM/25 12/20 kV | 216 | 0.313 | 0.132 | 0.252 | cs | 95 | 0.00403 | MV
NA2XS2Y 1x185 RM/25 12/20 kV | 273 | 0.161 | 0.117 | 0.362 | cs | 185 | 0.00403 | MV
NA2XS2Y 1x240 RM/25 12/20 kV | 304 | 0.122 | 0.112 | 0.421 | cs | 240 | 0.00403 | MV
NA2XS2Y 1x95 RM/25 6/10 kV | 315 | 0.313 | 0.123 | 0.249 | cs | 95 | 0.00403 | MV
NA2XS2Y 1x185 RM/25 6/10 kV | 406 | 0.161 | 0.11 | 0.358 | cs | 185 | 0.00403 | MV
NA2XS2Y 1x240 RM/25 6/10 kV | 456 | 0.122 | 0.105 | 0.416 | cs | 240 | 0.00403 | MV
NA2XS2Y 1x150 RM/25 12/20 kV | 250 | 0.206 | 0.116 | 0.319 | cs | 150 | 0.00403 | MV
NA2XS2Y 1x120 RM/25 12/20 kV | 230 | 0.253 | 0.119 | 0.283 | cs | 120 | 0.00403 | MV
NA2XS2Y 1x70 RM/25 12/20 kV | 190 | 0.443 | 0.132 | 0.22 | cs | 70 | 0.00403 | MV
NA2XS2Y 1x150 RM/25 6/10 kV | 360 | 0.206 | 0.11 | 0.315 | cs | 150 | 0.00403 | MV
NA2XS2Y 1x120 RM/25 6/10 kV | 340 | 0.253 | 0.113 | 0.28 | cs | 120 | 0.00403 | MV
NA2XS2Y 1x70 RM/25 6/10 kV | 280 | 0.443 | 0.123 | 0.217 | cs | 70 | 0.00403 | MV
N2XS(FL)2Y 1x120 RM/35 64/110 kV | 112 | 0.153 | 0.166 | 0.366 | cs | 120 | 0.00393 | HV
N2XS(FL)2Y 1x185 RM/35 64/110 kV | 125 | 0.099 | 0.156 | 0.457 | cs | 185 | 0.00393 | HV
N2XS(FL)2Y 1x240 RM/35 64/110 kV | 135 | 0.075 | 0.149 | 0.526 | cs | 240 | 0.00393 | HV
N2XS(FL)2Y 1x300 RM/35 64/110 kV | 144 | 0.06 | 0.144 | 0.588 | cs | 300 | 0.00393 | HV
15-AL1/3-ST1A 0.4 | 11 | 1.8769 | 0.35 | 0.105 | ol | 16 | 0.00403 | LV
24-AL1/4-ST1A 0.4 | 11.25 | 1.2012 | 0.335 | 0.14 | ol | 24 | 0.00403 | LV
48-AL1/8-ST1A 0.4 | 12.2 | 0.5939 | 0.3 | 0.21 | ol | 48 | 0.00403 | LV
94-AL1/15-ST1A 0.4 | 13.2 | 0.306 | 0.29 | 0.35 | ol | 94 | 0.00403 | LV
34-AL1/6-ST1A 10.0 | 9.7 | 0.8342 | 0.36 | 0.17 | ol | 34 | 0.00403 | MV
48-AL1/8-ST1A 10.0 | 10.1 | 0.5939 | 0.35 | 0.21 | ol | 48 | 0.00403 | MV
70-AL1/11-ST1A 10.0 | 10.4 | 0.4132 | 0.339 | 0.29 | ol | 70 | 0.00403 | MV
94-AL1/15-ST1A 10.0 | 10.75 | 0.306 | 0.33 | 0.35 | ol | 94 | 0.00403 | MV
122-AL1/20-ST1A 10.0 | 11.1 | 0.2376 | 0.323 | 0.41 | ol | 122 | 0.00403 | MV
149-AL1/24-ST1A 10.0 | 11.25 | 0.194 | 0.315 | 0.47 | ol | 149 | 0.00403 | MV
34-AL1/6-ST1A 20.0 | 9.15 | 0.8342 | 0.382 | 0.17 | ol | 34 | 0.00403 | MV
48-AL1/8-ST1A 20.0 | 9.5 | 0.5939 | 0.372 | 0.21 | ol | 48 | 0.00403 | MV
70-AL1/11-ST1A 20.0 | 9.7 | 0.4132 | 0.36 | 0.29 | ol | 70 | 0.00403 | MV
94-AL1/15-ST1A 20.0 | 10 | 0.306 | 0.35 | 0.35 | ol | 94 | 0.00403 | MV
122-AL1/20-ST1A 20.0 | 10.3 | 0.2376 | 0.344 | 0.41 | ol | 122 | 0.00403 | MV
149-AL1/24-ST1A 20.0 | 10.5 | 0.194 | 0.337 | 0.47 | ol | 149 | 0.00403 | MV
184-AL1/30-ST1A 20.0 | 10.75 | 0.1571 | 0.33 | 0.535 | ol | 184 | 0.00403 | MV
243-AL1/39-ST1A 20.0 | 11 | 0.1188 | 0.32 | 0.645 | ol | 243 | 0.00403 | MV
48-AL1/8-ST1A 110.0 | 8 | 0.5939 | 0.46 | 0.21 | ol | 48 | 0.00403 | HV
70-AL1/11-ST1A 110.0 | 8.4 | 0.4132 | 0.45 | 0.29 | ol | 70 | 0.00403 | HV
94-AL1/15-ST1A 110.0 | 8.65 | 0.306 | 0.44 | 0.35 | ol | 94 | 0.00403 | HV
122-AL1/20-ST1A 110.0 | 8.5 | 0.2376 | 0.43 | 0.41 | ol | 122 | 0.00403 | HV
149-AL1/24-ST1A 110.0 | 8.75 | 0.194 | 0.41 | 0.47 | ol | 149 | 0.00403 | HV
184-AL1/30-ST1A 110.0 | 8.8 | 0.1571 | 0.4 | 0.535 | ol | 184 | 0.00403 | HV
243-AL1/39-ST1A 110.0 | 9 | 0.1188 | 0.39 | 0.645 | ol | 243 | 0.00403 | HV
305-AL1/39-ST1A 110.0 | 9.2 | 0.0949 | 0.38 | 0.74 | ol | 305 | 0.00403 | HV
490-AL1/64-ST1A 110.0 | 9.75 | 0.059 | 0.37 | 0.96 | ol | 490 | 0.00403 | HV
679-AL1/86-ST1A 110.0 | 9.95 | 0.042 | 0.36 | 1.15 | ol | 679 | 0.00403 | HV
490-AL1/64-ST1A 220.0 | 10 | 0.059 | 0.285 | 0.96 | ol | 490 | 0.00403 | HV
679-AL1/86-ST1A 220.0 | 11.7 | 0.042 | 0.275 | 1.15 | ol | 679 | 0.00403 | HV
490-AL1/64-ST1A 380.0 | 11 | 0.059 | 0.253 | 0.96 | ol | 490 | 0.00403 | HV
679-AL1/86-ST1A 380.0 | 14.6 | 0.042 | 0.25 | 1.15 | ol | 679 | 0.00403 | HV

## trafo_std_types
| i0_percent | pfe_kw | vkr_percent | sn_mva | vn_lv_kv | vn_hv_kv | vk_percent | shift_degree | vector_group | tap_side | tap_neutral | tap_min | tap_max | tap_step_degree | tap_step_percent | tap_phase_shifter
160 MVA 380/110 kV | 0.06 | 60 | 0.25 | 160 | 110 | 380 | 12.2 | 0 | Yy0 | hv | 0 | -9 | 9 | 0 | 1.5 | FALSE
100 MVA 220/110 kV | 0.06 | 55 | 0.26 | 100 | 110 | 220 | 12 | 0 | Yy0 | hv | 0 | -9 | 9 | 0 | 1.5 | FALSE
63 MVA 110/20 kV | 0.04 | 22 | 0.32 | 63 | 20 | 110 | 18 | 150 | YNd5 | hv | 0 | -9 | 9 | 0 | 1.5 | FALSE
40 MVA 110/20 kV | 0.05 | 18 | 0.34 | 40 | 20 | 110 | 16.2 | 150 | YNd5 | hv | 0 | -9 | 9 | 0 | 1.5 | FALSE
25 MVA 110/20 kV | 0.07 | 14 | 0.41 | 25 | 20 | 110 | 12 | 150 | YNd5 | hv | 0 | -9 | 9 | 0 | 1.5 | FALSE
63 MVA 110/10 kV | 0.04 | 22 | 0.32 | 63 | 10 | 110 | 18 | 150 | YNd5 | hv | 0 | -9 | 9 | 0 | 1.5 | FALSE
40 MVA 110/10 kV | 0.05 | 18 | 0.34 | 40 | 10 | 110 | 16.2 | 150 | YNd5 | hv | 0 | -9 | 9 | 0 | 1.5 | FALSE
25 MVA 110/10 kV | 0.07 | 14 | 0.41 | 25 | 10 | 110 | 12 | 150 | YNd5 | hv | 0 | -9 | 9 | 0 | 1.5 | FALSE
0.25 MVA 20/0.4 kV | 0.32 | 0.8 | 1.44 | 0.25 | 0.4 | 20 | 6 | 150 | Yzn5 | hv | 0 | -2 | 2 | 0 | 2.5 | FALSE
0.4 MVA 20/0.4 kV | 0.3375 | 1.35 | 1.425 | 0.4 | 0.4 | 20 | 6 | 150 | Dyn5 | hv | 0 | -2 | 2 | 0 | 2.5 | FALSE
0.63 MVA 20/0.4 kV | 0.2619 | 1.65 | 1.206 | 0.63 | 0.4 | 20 | 6 | 150 | Dyn5 | hv | 0 | -2 | 2 | 0 | 2.5 | FALSE
0.25 MVA 10/0.4 kV | 0.24 | 0.6 | 1.2 | 0.25 | 0.4 | 10 | 4 | 150 | Dyn5 | hv | 0 | -2 | 2 | 0 | 2.5 | FALSE
0.4 MVA 10/0.4 kV | 0.2375 | 0.95 | 1.325 | 0.4 | 0.4 | 10 | 4 | 150 | Dyn5 | hv | 0 | -2 | 2 | 0 | 2.5 | FALSE
0.63 MVA 10/0.4 kV | 0.1873 | 1.18 | 1.0794 | 0.63 | 0.4 | 10 | 4 | 150 | Dyn5 | hv | 0 | -2 | 2 | 0 | 2.5 | FALSE

## trafo3w_std_types
| sn_hv_mva | sn_mv_mva | sn_lv_mva | vn_hv_kv | vn_mv_kv | vn_lv_kv | vk_hv_percent | vk_mv_percent | vk_lv_percent | vkr_hv_percent | vkr_mv_percent | vkr_lv_percent | pfe_kw | i0_percent | shift_mv_degree | shift_lv_degree | vector_group | tap_side | tap_neutral | tap_min | tap_max | tap_step_percent
63/25/38 MVA 110/20/10 kV | 63 | 25 | 38 | 110 | 20 | 10 | 10.4 | 10.4 | 10.4 | 0.28 | 0.32 | 0.35 | 35 | 0.89 | 0 | 0 | YN0yn0yn0 | hv | 0 | -10 | 10 | 1.2
63/25/38 MVA 110/10/10 kV | 63 | 25 | 38 | 110 | 10 | 10 | 10.4 | 10.4 | 10.4 | 0.28 | 0.32 | 0.35 | 35 | 0.89 | 0 | 0 | YN0yn0yn0 | hv | 0 | -10 | 10 | 1.2

## fuse_std_types
| fuse_type | i_rated_a | t_avg | t_min | t_total | x_avg | x_min | x_total
HV 100A | HV 100A | 100 | 0 | [10.0, 3.64, 0.854, 0.281, 0.1, 0.0531, 0.022, 0.01] | [10.0, 4.267, 1.21, 0.403, 0.1, 0.058, 0.022, 0.01] | 0 | [300.0, 350.0, 450.0, 550.0, 700.0, 850.0, 1200.0, 1752.0] | [600.0, 700.0, 900.0, 1150.0, 1665.0, 2000.0, 3000.0, 4313.0]
HV 10A | HV 10A | 10 | 0 | [10.0, 1675.0, 0.344, 0.156, 0.1, 0.0417, 0.0171, 0.01] | [10.0, 1.3, 0.3, 0.155, 0.1, 0.0555, 0.023, 0.01] | 0 | [30.0, 32.0, 35.0, 37.0, 39.0, 50.0, 70.0, 88.0] | [60.0, 70.0, 80.0, 87.0, 94.0, 110.0, 150.0, 216.0]
HV 125A | HV 125A | 125 | 0 | [10.0, 1.82, 0.344, 0.1, 0.0467, 0.0269, 0.01] | [10.0, 2.478, 0.426, 0.1, 0.0427, 0.0211, 0.01] | 0 | [375.0, 500.0, 700.0, 925.0, 1200.0, 1500.0, 2341.0] | [750.0, 1000.0, 1500.0, 2200.0, 3000.0, 4000.0, 5765.0]
HV 160A | HV 160A | 160 | 0 | [10.0, 4.15, 1.03, 0.198, 0.1, 0.051, 0.0172, 0.01] | [10.0, 2.3, 0.734, 0.274, 0.1, 0.046, 0.0177, 0.01] | 0 | [480.0, 550.0, 700.0, 1000.0, 1260.0, 1600.0, 2500.0, 3227.0] | [960.0, 1300.0, 1700.0, 2200.0, 2996.0, 4000.0, 6000.0, 7946.0]
HV 16A | HV 16A | 16 | 0 | [10.0, 0.352, 0.164, 0.1, 0.0649, 0.0342, 0.01] | [10.0, 2.34, 0.722, 0.181, 0.1, 0.055, 0.0296, 0.01] | 0 | [48.0, 60.0, 65.0, 71.0, 80.0, 100.0, 162.0] | [96.0, 110.0, 125.0, 150.0, 168.0, 200.0, 250.0, 398.0]
HV 200A | HV 200A | 200 | 0 | [10.0, 4.267, 1.21, 0.403, 0.1, 0.058, 0.022, 0.01] | [10.0, 3.73, 1.654, 0.328, 0.1, 0.0531, 0.019, 0.01] | 0 | [600.0, 700.0, 900.0, 1150.0, 1665.0, 2000.0, 3000.0, 4313.0] | [1200.0, 1500.0, 1800.0, 2700.0, 3960.0, 5000.0, 7500.0, 10620.0]
HV 20A | HV 20A | 20 | 0 | [10.0, 1.3, 0.3, 0.155, 0.1, 0.0555, 0.023, 0.01] | [10.0, 1.3, 0.161, 0.1, 0.0611, 0.0399, 0.0141, 0.01] | 0 | [60.0, 70.0, 80.0, 87.0, 94.0, 110.0, 150.0, 216.0] | [120.0, 150.0, 200.0, 223.0, 260.0, 300.0, 450.0, 532.0]
HV 25A | HV 25A | 25 | 0 | [10.0, 2.512, 0.833, 0.299, 0.1, 0.0372, 0.0223, 0.01] | [10.0, 3.125, 0.597, 0.198, 0.1, 0.0378, 0.022, 0.01] | 0 | [75.0, 82.0, 90.0, 100.0, 124.0, 170.0, 200.0, 289.0] | [150.0, 170.0, 210.0, 250.0, 294.0, 400.0, 500.0, 711.0]
HV 31.5A | HV 31.5A | 31.5 | 0 | [10.0, 2.34, 0.722, 0.181, 0.1, 0.055, 0.0296, 0.01] | [10.0, 2.84, 0.368, 0.164, 0.1, 0.0621, 0.0378, 0.0195, 0.01] | 0 | [95.0, 110.0, 125.0, 150.0, 165.0, 200.0, 250.0, 390.0] | [189.0, 220.0, 300.0, 350.0, 393.0, 450.0, 530.0, 700.0, 960.0]
HV 40A | HV 40A | 40 | 0 | [10.0, 1.3, 0.161, 0.1, 0.0611, 0.0399, 0.0141, 0.01] | [10.0, 2.05, 0.369, 0.198, 0.1, 0.051, 0.0298, 0.01] | 0 | [120.0, 150.0, 200.0, 223.0, 260.0, 300.0, 450.0, 532.0] | [240.0, 300.0, 400.0, 450.0, 530.0, 650.0, 800.0, 1311.0]
HV 50A | HV 50A | 50 | 0 | [10.0, 3.215, 0.597, 0.198, 0.1, 0.0378, 0.022, 0.01] | [10.0, 3.64, 0.854, 0.281, 0.1, 0.0531, 0.022, 0.01] | 0 | [150.0, 170.0, 210.0, 250.0, 294.0, 400.0, 500.0, 711.0] | [300.0, 350.0, 450.0, 550.0, 700.0, 850.0, 1200.0, 1752.0]
HV 6.3A | HV 6.3A | 6.3 | 0 | [10.0, 1.39, 0.344, 0.168, 0.1, 0.056, 0.0263, 0.01] | [10.0, 1.711, 0.516, 0.198, 0.1, 0.0634, 0.0303, 0.01] | 0 | [19.0, 19.5, 20.4, 20.8, 22.0, 25.0, 32.0, 48.0] | [38.0, 40.0, 43.0, 48.0, 53.0, 60.0, 75.0, 118.0]
HV 63A | HV 63A | 63 | 0 | [10.0, 2.84, 0.368, 0.164, 0.1, 0.0621, 0.0378, 0.0195, 0.01] | [10.0, 1.82, 0.344, 0.1, 0.0467, 0.0269, 0.01] | 0 | [189.0, 220.0, 300.0, 350.0, 393.0, 450.0, 530.0, 700.0, 961.0] | [378.0, 500.0, 700.0, 934.0, 1200.0, 1500.0, 2366.0]
HV 80A | HV 80A | 80 | 0 | [10.0, 2.05, 0.369, 0.198, 0.1, 0.051, 0.0298, 0.01] | [10.0, 4.15, 1.03, 0.198, 0.1, 0.051, 0.0172, 0.01] | 0 | [240.0, 300.0, 400.0, 450.0, 530.0, 650.0, 800.0, 1311.0] | [480.0, 550.0, 700.0, 1000.0, 1260.0, 1600.0, 2500.0, 3227.0]
Siemens NH-1-100 | Siemens NH-1-100 | 100 | [5400.0, 2000.0, 400.0, 20.0, 1.0, 0.2, 0.012, 0.004] | 0 | 0 | [150.0, 190.0, 250.0, 430.0, 900.0, 1250.0, 2700.0, 3600.0] | 0 | 0
Siemens NH-1-125 | Siemens NH-1-125 | 125 | [4800.0, 120.0, 7.0, 0.1, 0.004] | 0 | 0 | [180.0, 400.0, 740.0, 2000.0, 4250.0] | 0 | 0
Siemens NH-1-16 | Siemens NH-1-16 | 16 | [4000.0, 400.0, 2.0, 0.1, 0.04, 0.01] | 0 | 0 | [26.0, 35.0, 75.0, 150.0, 200.0, 300.0] | 0 | 0
Siemens NH-1-160 | Siemens NH-1-160 | 160 | [4800.0, 120.0, 7.0, 0.1, 0.004] | 0 | 0 | [210.0, 500.0, 900.0, 2300.0, 5000.0] | 0 | 0
Siemens NH-1-25 | Siemens NH-1-25 | 25 | [4000.0, 1000.0, 10.0, 0.2, 0.02, 0.01] | 0 | 0 | [40.0, 50.0, 100.0, 210.0, 400.0, 500.0] | 0 | 0
Siemens NH-1-50 | Siemens NH-1-50 | 50 | [4000.0, 40.0, 4.0, 1.0, 0.02, 0.01] | 0 | 0 | [86.0, 200.0, 300.0, 400.0, 1000.0, 1280.0] | 0 | 0
Siemens NH-1-63 | Siemens NH-1-63 | 63 | [4000.0, 100.0, 10.0, 2.0, 0.04, 0.01] | 0 | 0 | [100.0, 200.0, 300.0, 400.0, 1000.0, 1500.0] | 0 | 0
Siemens NH-1-80 | Siemens NH-1-80 | 80 | [4800.0, 120.0, 7.0, 0.1, 0.01] | 0 | 0 | [150.58, 250.0, 450.0, 1150.0, 2470.0] | 0 | 0
Siemens NH-2-1000 | Siemens NH-2-1000 | 1000 | [4800.0, 120.0, 7.0, 0.1, 0.004] | 0 | 0 | [1900.0, 3500.0, 8400.0, 24000.0, 52000.0] | 0 | 0
Siemens NH-2-200 | Siemens NH-2-200 | 200 | [4800.0, 120.0, 7.0, 0.1, 0.004] | 0 | 0 | [280.0, 650.0, 1200.0, 3000.0, 7000.0] | 0 | 0
Siemens NH-2-224 | Siemens NH-2-224 | 224 | [4800.0, 120.0, 7.0, 0.2, 0.04, 0.004] | 0 | 0 | [400.0, 750.0, 1453.0, 3025.0, 4315.0, 7600.0] | 0 | 0
Siemens NH-2-250 | Siemens NH-2-250 | 250 | [4800.0, 120.0, 7.0, 0.1, 0.004] | 0 | 0 | [450.0, 800.0, 1650.0, 4000.0, 8500.0] | 0 | 0
Siemens NH-2-315 | Siemens NH-2-315 | 315 | [4800.0, 120.0, 7.0, 0.1, 0.004] | 0 | 0 | [550.0, 920.0, 1900.0, 5000.0, 11000.0] | 0 | 0
Siemens NH-2-355 | Siemens NH-2-355 | 355 | [4800.0, 120.0, 6.0, 0.1, 0.004] | 0 | 0 | [650.0, 1116.27, 2350.0, 5840.0, 12790.0] | 0 | 0
Siemens NH-2-400 | Siemens NH-2-400 | 400 | [4800.0, 120.0, 7.0, 0.1, 0.004] | 0 | 0 | [720.0, 1350.0, 2800.0, 6500.0, 15000.0] | 0 | 0
Siemens NH-2-425 | Siemens NH-2-425 | 425 | [4800.0, 120.0, 7.0, 0.1, 0.004] | 0 | 0 | [850.0, 1500.0, 3050.0, 7500.0, 16500.0] | 0 | 0
Siemens NH-2-630 | Siemens NH-2-630 | 630 | [4800.0, 120.0, 7.0, 0.1, 0.004] | 0 | 0 | [1200.0, 2000.0, 4800.0, 12000.0, 26000.0] | 0 | 0

## res_bus
| vm_pu | va_degree | p_mw | q_mvar
0 | 0.99257 | -0.14171 | 0 | 0
1 | 0.99867 | -0.024981 | 0 | 0
2 | 0.99152 | -0.16184 | 0 | 0
3 | 0.99182 | -0.15613 | 0.0062412 | 0.0015642
4 | 0.9926 | -0.13976 | 0 | 0
5 | 1 | 0 | -0.24922 | -0.06373
6 | 0.98346 | -0.31819 | 0 | 0
7 | 0.98393 | -0.30898 | 0.0060412 | 0.0015141
8 | 0.98335 | -0.32035 | 0.0024864 | 0.00062316
9 | 0.98325 | -0.32215 | 0.0026461 | 0.00066319
10 | 0.98862 | -0.21781 | 0.0047557 | 0.0011919
11 | 0.98941 | -0.20053 | 0 | 0
12 | 0.98835 | -0.22069 | 0.0014935 | 0.0003743
13 | 0.97964 | -0.38832 | 0 | 0
14 | 0.98433 | -0.29775 | 0 | 0
15 | 0.97104 | -0.55712 | 0.095875 | 0.024028
16 | 0.98769 | -0.23325 | 0.007524 | 0.0018857
17 | 0.98327 | -0.32188 | 0.0035053 | 0.00087851
18 | 0.98327 | -0.32186 | 0.0034344 | 0.00086074
19 | 0.99182 | -0.15489 | 0.012818 | 0.0032124
20 | 0.99043 | -0.18302 | 0 | 0
21 | 0.99052 | -0.18134 | 0.00040209 | 0.00010077
22 | 0.99032 | -0.18519 | 0.0032197 | 0.00080694
23 | 0.99149 | -0.16255 | 0 | 0
24 | 0.98496 | -0.28892 | 0 | 0
25 | 0.98319 | -0.32347 | 0.002642 | 0.00066215
26 | 0.98713 | -0.24671 | 0.0041027 | 0.0010282
27 | 0.99162 | -0.15881 | 0.0066993 | 0.001679
28 | 0.9908 | -0.17457 | 0.00084463 | 0.00021168
29 | 0.99079 | -0.17475 | 0 | 0
30 | 0.99074 | -0.17573 | 0 | 0
31 | 0.99064 | -0.17906 | 0 | 0
32 | 0.99029 | -0.18584 | 0.0033663 | 0.00084366
33 | 0.99123 | -0.16754 | 0 | 0
34 | 0.9908 | -0.17586 | 0.0088502 | 0.0022181
35 | 0.99122 | -0.16768 | 0.0034883 | 0.00087426
36 | 0.9859 | -0.27045 | 0.0044953 | 0.0011266
37 | 0.98487 | -0.2906 | 0.0021851 | 0.00054763
38 | 0.98456 | -0.29656 | 0.00078593 | 0.00019697
39 | 0.98801 | -0.22884 | 0.00075183 | 0.00018843
40 | 0.98351 | -0.31716 | 0.0025911 | 0.0006494
41 | 0.98353 | -0.31671 | 0.0036696 | 0.00091968
42 | 0.98363 | -0.31476 | 0.0033973 | 0.00085145
43 | 0.9837 | -0.31351 | 0.0064566 | 0.0016182
44 | 0.98306 | -0.32603 | 0.00412 | 0.0010326
45 | 0.98313 | -0.32459 | 0.0030428 | 0.0007626
46 | 0.98396 | -0.3084 | 0.0027763 | 0.00069581
47 | 0.98313 | -0.32452 | 0.0026461 | 0.00066319
48 | 0.98406 | -0.30637 | 0.0027783 | 0.00069631
49 | 0.98412 | -0.30528 | 0.0021423 | 0.0005369
50 | 0.98419 | -0.30392 | 0.0027776 | 0.00069614
51 | 0.98433 | -0.30107 | 0.0027763 | 0.00069581
52 | 0.98485 | -0.29105 | 0.0037595 | 0.00094223
53 | 0.98794 | -0.23012 | 0.0095465 | 0.0023926
54 | 0.99122 | -0.16771 | 0.0020488 | 0.00051347
55 | 0.99998 | 149.9956 | 0 | 0

## res_line
| p_from_mw | q_from_mvar | p_to_mw | q_to_mvar | pl_mw | ql_mvar | i_from_ka | i_to_ka | i_ka | vm_from_pu | va_from_degree | vm_to_pu | va_to_degree | loading_percent
0 | -0.10829 | -0.027387 | 0.1089 | 0.027777 | 0.00061009 | 0.00038965 | 0.16243 | 0.16243 | 0.16243 | 0.99257 | -0.14171 | 0.99867 | -0.024981 | 44.6225
1 | 0.080629 | 0.020443 | -0.080551 | -0.020393 | 7.7944e-05 | 4.9701e-05 | 0.12096 | 0.12096 | 0.12096 | 0.99257 | -0.14171 | 0.99152 | -0.16184 | 33.2306
2 | 0.027657 | 0.0069447 | -0.027638 | -0.0069329 | 1.9018e-05 | 1.179e-05 | 0.041467 | 0.041467 | 0.041467 | 0.99257 | -0.14171 | 0.99182 | -0.15613 | 11.3919
3 | 0.13837 | 0.035761 | -0.1376 | -0.03527 | 0.00077032 | 0.0004905 | 0.20656 | 0.20656 | 0.20656 | 0.99867 | -0.024981 | 0.9926 | -0.13976 | 28.3734
4 | -0.24727 | -0.063537 | 0.24757 | 0.063729 | 0.00030044 | 0.00019197 | 0.36898 | 0.36898 | 0.36898 | 0.99867 | -0.024981 | 1 | 0 | 50.6844
5 | 0.080551 | 0.020393 | -0.080335 | -0.020255 | 0.00021582 | 0.00013762 | 0.12096 | 0.12096 | 0.12096 | 0.99152 | -0.16184 | 0.98862 | -0.21781 | 33.2307
6 | 0.021396 | 0.0053688 | -0.02139 | -0.0053648 | 6.5482e-06 | 3.9723e-06 | 0.032103 | 0.032103 | 0.032103 | 0.99182 | -0.15613 | 0.99149 | -0.16255 | 8.8196
7 | 0.030721 | 0.0077178 | -0.030699 | -0.007704 | 2.2164e-05 | 1.3825e-05 | 0.046061 | 0.046061 | 0.046061 | 0.9926 | -0.13976 | 0.99182 | -0.15489 | 12.654
8 | 0.10688 | 0.027552 | -0.10656 | -0.027352 | 0.00031526 | 0.00020008 | 0.1605 | 0.1605 | 0.1605 | 0.9926 | -0.13976 | 0.98941 | -0.20053 | 22.0466
9 | -0.024529 | -0.006149 | 0.02454 | 0.0061556 | 1.0771e-05 | 6.6285e-06 | 0.037114 | 0.037114 | 0.037114 | 0.98346 | -0.31819 | 0.98393 | -0.30898 | 10.1962
10 | 0.0094276 | 0.002363 | -0.0094266 | -0.0023626 | 9.6908e-07 | 4.5908e-07 | 0.014264 | 0.014265 | 0.014265 | 0.98346 | -0.31819 | 0.98335 | -0.32035 | 3.9188
11 | 0.015102 | 0.003786 | -0.015099 | -0.0037843 | 2.8459e-06 | 1.637e-06 | 0.02285 | 0.02285 | 0.02285 | 0.98346 | -0.31819 | 0.98325 | -0.32215 | 6.2774
12 | -0.030581 | -0.0076697 | 0.03061 | 0.0076879 | 2.9271e-05 | 1.827e-05 | 0.04625 | 0.04625 | 0.04625 | 0.98393 | -0.30898 | 0.98496 | -0.28892 | 12.7062
13 | 0.0069402 | 0.0017394 | -0.0069397 | -0.0017392 | 4.9795e-07 | 1.6597e-07 | 0.010502 | 0.010502 | 0.010502 | 0.98335 | -0.32035 | 0.98327 | -0.32186 | 2.8852
14 | 0.012453 | 0.0031211 | -0.012452 | -0.0031207 | 7.8549e-07 | 4.2791e-07 | 0.018845 | 0.018845 | 0.018845 | 0.98325 | -0.32215 | 0.98319 | -0.32347 | 5.1773
15 | 0.07558 | 0.019063 | -0.075475 | -0.018997 | 0.0001044 | 6.6543e-05 | 0.1138 | 0.1138 | 0.1138 | 0.98862 | -0.21781 | 0.98713 | -0.24671 | 31.2642
16 | 0.10656 | 0.027352 | -0.10646 | -0.027286 | 0.00010415 | 6.61e-05 | 0.1605 | 0.1605 | 0.1605 | 0.98941 | -0.20053 | 0.98835 | -0.22069 | 22.0466
17 | 0.10497 | 0.026912 | -0.1049 | -0.026871 | 6.3884e-05 | 4.0538e-05 | 0.15825 | 0.15825 | 0.15825 | 0.98835 | -0.22069 | 0.98769 | -0.23325 | 21.7378
18 | -0.096652 | -0.024525 | 0.097075 | 0.024793 | 0.00042305 | 0.00026811 | 0.14692 | 0.14692 | 0.14692 | 0.97964 | -0.38832 | 0.98433 | -0.29775 | 20.181
19 | 0.096652 | 0.024525 | -0.095875 | -0.024028 | 0.00077776 | 0.00049657 | 0.14692 | 0.14692 | 0.14692 | 0.97964 | -0.38832 | 0.97104 | -0.55712 | 40.3621
20 | -0.097075 | -0.024793 | 0.097379 | 0.024986 | 0.0003037 | 0.00019246 | 0.14692 | 0.14692 | 0.14692 | 0.98433 | -0.29775 | 0.98769 | -0.23325 | 20.1808
21 | -0.0035053 | -0.00087851 | 0.0035053 | 0.00087851 | 3.9204e-09 | -2.2032e-09 | 0.0053047 | 0.0053047 | 0.0053047 | 0.98327 | -0.32188 | 0.98327 | -0.32186 | 1.4573
22 | 0.017881 | 0.0044916 | -0.017878 | -0.0044896 | 3.3423e-06 | 1.9793e-06 | 0.026831 | 0.026831 | 0.026831 | 0.99182 | -0.15489 | 0.99162 | -0.15881 | 7.3711
23 | -0.0065868 | -0.0016507 | 0.0065873 | 0.0016509 | 5.2812e-07 | 1.529e-07 | 0.0098958 | 0.0098958 | 0.0098958 | 0.99043 | -0.18302 | 0.99052 | -0.18134 | 2.7186
24 | 0.0065868 | 0.0016507 | -0.0065861 | -0.0016505 | 6.8047e-07 | 1.9706e-07 | 0.0098958 | 0.0098959 | 0.0098959 | 0.99043 | -0.18302 | 0.99032 | -0.18519 | 2.7187
25 | -0.0069894 | -0.0017517 | 0.0069901 | 0.0017519 | 7.5936e-07 | 2.4954e-07 | 0.0105 | 0.0105 | 0.0105 | 0.99052 | -0.18134 | 0.99064 | -0.17906 | 2.8846
26 | 0.0033664 | 0.00084359 | -0.0033663 | -0.00084366 | 1.0413e-07 | -7.3e-08 | 0.0050581 | 0.0050582 | 0.0050582 | 0.99032 | -0.18519 | 0.99029 | -0.18584 | 1.3896
27 | 0.02139 | 0.0053648 | -0.021385 | -0.0053617 | 5.0857e-06 | 3.0852e-06 | 0.032103 | 0.032103 | 0.032103 | 0.99149 | -0.16255 | 0.99123 | -0.16754 | 8.8196
28 | 0.0059451 | 0.0014899 | -0.0059447 | -0.0014898 | 4.7401e-07 | 1.0395e-07 | 0.0089816 | 0.0089816 | 0.0089816 | 0.98496 | -0.28892 | 0.98487 | -0.2906 | 2.4675
29 | 0.030182 | 0.007575 | -0.030171 | -0.0075682 | 1.0982e-05 | 6.8492e-06 | 0.045601 | 0.045601 | 0.045601 | 0.98496 | -0.28892 | 0.98456 | -0.29656 | 12.5278
30 | -0.066737 | -0.016753 | 0.066796 | 0.01679 | 5.8857e-05 | 3.7472e-05 | 0.10083 | 0.10083 | 0.10083 | 0.98496 | -0.28892 | 0.9859 | -0.27045 | 27.7013
31 | 0.0098098 | 0.0024585 | -0.0098093 | -0.0024583 | 4.8752e-07 | 2.3722e-07 | 0.014847 | 0.014847 | 0.014847 | 0.98319 | -0.32347 | 0.98313 | -0.32452 | 4.0788
32 | 0.071372 | 0.017969 | -0.071292 | -0.017917 | 8.0909e-05 | 5.1544e-05 | 0.10762 | 0.10762 | 0.10762 | 0.98713 | -0.24671 | 0.9859 | -0.27045 | 29.5652
33 | 0.011179 | 0.0028106 | -0.01117 | -0.0028062 | 8.4092e-06 | 4.3551e-06 | 0.016778 | 0.016778 | 0.016778 | 0.99162 | -0.15881 | 0.9908 | -0.17457 | 4.6094
34 | 0.010326 | 0.0025946 | -0.010326 | -0.0025945 | 8.9888e-08 | 4.4694e-08 | 0.01551 | 0.01551 | 0.01551 | 0.9908 | -0.17457 | 0.99079 | -0.17475 | 4.2609
35 | 0.010326 | 0.0025945 | -0.010325 | -0.0025943 | 4.8098e-07 | 2.3916e-07 | 0.01551 | 0.01551 | 0.01551 | 0.99079 | -0.17475 | 0.99074 | -0.17573 | 4.2609
36 | 0.010325 | 0.0025943 | -0.010299 | -0.0025813 | 2.6119e-05 | 1.2998e-05 | 0.01551 | 0.015511 | 0.015511 | 0.99074 | -0.17573 | 0.98801 | -0.22884 | 4.2613
37 | -0.0069901 | -0.0017519 | 0.0069912 | 0.0017523 | 1.0656e-06 | 3.5008e-07 | 0.0105 | 0.0105 | 0.0105 | 0.99064 | -0.17906 | 0.9908 | -0.17586 | 2.8845
38 | 0.015848 | 0.003974 | -0.015841 | -0.0039703 | 6.2791e-06 | 3.6375e-06 | 0.023791 | 0.023791 | 0.023791 | 0.99123 | -0.16754 | 0.9908 | -0.17586 | 6.536
39 | 0.0055371 | 0.0013877 | -0.0055371 | -0.0013877 | 3.7684e-08 | 5.3701e-09 | 0.0083122 | 0.0083122 | 0.0083122 | 0.99123 | -0.16754 | 0.99122 | -0.16768 | 2.2836
40 | 0.0020488 | 0.00051346 | -0.0020488 | -0.00051347 | 2.5702e-09 | -7.695e-09 | 0.0030756 | 0.0030756 | 0.0030756 | 0.99122 | -0.16768 | 0.99122 | -0.16771 | 0.84494
41 | 0.0037596 | 0.00094219 | -0.0037595 | -0.00094223 | 8.1267e-08 | -3.3456e-08 | 0.0056803 | 0.0056803 | 0.0056803 | 0.98487 | -0.2906 | 0.98485 | -0.29105 | 1.5605
42 | 0.029385 | 0.0073712 | -0.029379 | -0.0073673 | 6.3217e-06 | 3.9373e-06 | 0.044413 | 0.044413 | 0.044413 | 0.98456 | -0.29656 | 0.98433 | -0.30107 | 12.2014
43 | 0.0095471 | 0.0023929 | -0.0095465 | -0.0023926 | 5.8127e-07 | 2.76e-07 | 0.014379 | 0.014379 | 0.014379 | 0.98801 | -0.22884 | 0.98794 | -0.23012 | 3.9502
44 | -0.0025911 | -0.0006494 | 0.0025912 | 0.00064932 | 5.5502e-08 | -8.6692e-08 | 0.0039203 | 0.0039203 | 0.0039203 | 0.98351 | -0.31716 | 0.98353 | -0.31671 | 1.077
45 | -0.0062608 | -0.001569 | 0.0062614 | 0.0015692 | 5.8366e-07 | 1.5336e-07 | 0.0094721 | 0.009472 | 0.0094721 | 0.98353 | -0.31671 | 0.98363 | -0.31476 | 2.6022
46 | -0.0096587 | -0.0024206 | 0.0096593 | 0.0024209 | 5.7544e-07 | 2.7704e-07 | 0.014611 | 0.014611 | 0.014611 | 0.98363 | -0.31476 | 0.9837 | -0.31351 | 4.0141
47 | -0.016116 | -0.004039 | 0.01612 | 0.0040413 | 3.9243e-06 | 2.288e-06 | 0.024378 | 0.024378 | 0.024378 | 0.9837 | -0.31351 | 0.98396 | -0.3084 | 6.6973
48 | -0.00412 | -0.0010326 | 0.0041203 | 0.0010325 | 2.82e-07 | -6.4688e-08 | 0.0062363 | 0.0062363 | 0.0062363 | 0.98306 | -0.32603 | 0.98313 | -0.32459 | 1.7133
49 | -0.0071631 | -0.0017951 | 0.0071632 | 0.0017951 | 2.5897e-08 | 9.1242e-09 | 0.010842 | 0.010842 | 0.010842 | 0.98313 | -0.32459 | 0.98313 | -0.32452 | 2.9785
50 | -0.018896 | -0.0047371 | 0.018898 | 0.0047382 | 1.825e-06 | 1.0923e-06 | 0.028577 | 0.028577 | 0.028577 | 0.98396 | -0.3084 | 0.98406 | -0.30637 | 7.8507
51 | -0.021676 | -0.0054345 | 0.021677 | 0.0054352 | 1.1224e-06 | 6.8297e-07 | 0.032778 | 0.032778 | 0.032778 | 0.98406 | -0.30637 | 0.98412 | -0.30528 | 9.0048
52 | -0.02382 | -0.0059721 | 0.023821 | 0.0059731 | 1.5454e-06 | 9.4866e-07 | 0.036017 | 0.036017 | 0.036017 | 0.98412 | -0.30528 | 0.98419 | -0.30392 | 9.8947
53 | -0.026599 | -0.0066692 | 0.026602 | 0.0066715 | 3.6152e-06 | 2.2379e-06 | 0.040216 | 0.040216 | 0.040216 | 0.98419 | -0.30392 | 0.98433 | -0.30107 | 11.0484

## res_trafo
| p_hv_mw | q_hv_mvar | p_lv_mw | q_lv_mvar | pl_mw | ql_mvar | i_hv_ka | i_lv_ka | vm_hv_pu | va_hv_degree | vm_lv_pu | va_lv_degree | loading_percent
0 | -1.2729e-15 | -1.3162e-15 | 0.00165 | 1.2699e-07 | 0.00165 | 1.2699e-07 | 5.2857e-17 | 0.0023815 | 0.99998 | 149.9956 | 1 | 0 | 0.2619

## res_ext_grid
| p_mw | q_mvar
0 | 0.25024 | 0.063985

## res_load
| p_mw | q_mvar
0 | 0.0062412 | 0.0015642
1 | 0.001018 | 0.00025513
2 | 0.0060412 | 0.0015141
3 | 0.0024864 | 0.00062316
4 | 0.0026461 | 0.00066319
5 | 0.0047557 | 0.0011919
6 | 0.0014935 | 0.0003743
7 | 0.095875 | 0.024028
8 | 0.007524 | 0.0018857
9 | 0.0035053 | 0.00087851
10 | 0.0034344 | 0.00086074
11 | 0.012818 | 0.0032124
12 | 0.00040209 | 0.00010077
13 | 0.0032197 | 0.00080694
14 | 0.002642 | 0.00066215
15 | 0.0041027 | 0.0010282
16 | 0.0066993 | 0.001679
17 | 0.00084463 | 0.00021168
18 | 0.0033663 | 0.00084366
19 | 0.0088502 | 0.0022181
20 | 0.0034883 | 0.00087426
21 | 0.0044953 | 0.0011266
22 | 0.0021851 | 0.00054763
23 | 0.00078593 | 0.00019697
24 | 0.00075183 | 0.00018843
25 | 0.0025911 | 0.0006494
26 | 0.0036696 | 0.00091968
27 | 0.0033973 | 0.00085145
28 | 0.0064566 | 0.0016182
29 | 0.00412 | 0.0010326
30 | 0.0030428 | 0.0007626
31 | 0.0027763 | 0.00069581
32 | 0.0026461 | 0.00066319
33 | 0.0027783 | 0.00069631
34 | 0.0021423 | 0.0005369
35 | 0.0027776 | 0.00069614
36 | 0.0027763 | 0.00069581
37 | 0.0037595 | 0.00094223
38 | 0.0095465 | 0.0023926
39 | 0.0020488 | 0.00051347

## dtypes
| element | column | dtype
0 | bus | name | object
1 | bus | vn_kv | float64
2 | bus | type | object
3 | bus | zone | object
4 | bus | in_service | bool
5 | load | name | object
6 | load | bus | uint32
7 | load | p_mw | float64
8 | load | q_mvar | float64
9 | load | const_z_percent | float64
10 | load | const_i_percent | float64
11 | load | sn_mva | float64
12 | load | scaling | float64
13 | load | in_service | bool
14 | load | type | object
15 | ext_grid | name | object
16 | ext_grid | bus | uint32
17 | ext_grid | vm_pu | float64
18 | ext_grid | va_degree | float64
19 | ext_grid | slack_weight | float64
20 | ext_grid | in_service | bool
21 | line | name | object
22 | line | std_type | object
23 | line | from_bus | uint32
24 | line | to_bus | uint32
25 | line | length_km | float64
26 | line | r_ohm_per_km | float64
27 | line | x_ohm_per_km | float64
28 | line | c_nf_per_km | float64
29 | line | g_us_per_km | float64
30 | line | max_i_ka | float64
31 | line | df | float64
32 | line | parallel | uint32
33 | line | type | object
34 | line | in_service | bool
35 | trafo | name | object
36 | trafo | std_type | object
37 | trafo | hv_bus | uint32
38 | trafo | lv_bus | uint32
39 | trafo | sn_mva | float64
40 | trafo | vn_hv_kv | float64
41 | trafo | vn_lv_kv | float64
42 | trafo | vk_percent | float64
43 | trafo | vkr_percent | float64
44 | trafo | pfe_kw | float64
45 | trafo | i0_percent | float64
46 | trafo | shift_degree | float64
47 | trafo | tap_side | object
48 | trafo | tap_neutral | int32
49 | trafo | tap_min | int32
50 | trafo | tap_max | int32
51 | trafo | tap_step_percent | float64
52 | trafo | tap_step_degree | float64
53 | trafo | tap_pos | int32
54 | trafo | tap_phase_shifter | bool
55 | trafo | parallel | uint32
56 | trafo | df | float64
57 | trafo | in_service | bool
58 | line_geodata | coords | object
59 | bus_geodata | x | float64
60 | bus_geodata | y | float64
61 | bus_geodata | coords | object
62 | res_bus | vm_pu | float64
63 | res_bus | va_degree | float64
64 | res_bus | p_mw | float64
65 | res_bus | q_mvar | float64
66 | res_line | p_from_mw | float64
67 | res_line | q_from_mvar | float64
68 | res_line | p_to_mw | float64
69 | res_line | q_to_mvar | float64
70 | res_line | pl_mw | float64
71 | res_line | ql_mvar | float64
72 | res_line | i_from_ka | float64
73 | res_line | i_to_ka | float64
74 | res_line | i_ka | float64
75 | res_line | vm_from_pu | float64
76 | res_line | va_from_degree | float64
77 | res_line | vm_to_pu | float64
78 | res_line | va_to_degree | float64
79 | res_line | loading_percent | float64
80 | res_trafo | p_hv_mw | float64
81 | res_trafo | q_hv_mvar | float64
82 | res_trafo | p_lv_mw | float64
83 | res_trafo | q_lv_mvar | float64
84 | res_trafo | pl_mw | float64
85 | res_trafo | ql_mvar | float64
86 | res_trafo | i_hv_ka | float64
87 | res_trafo | i_lv_ka | float64
88 | res_trafo | vm_hv_pu | float64
89 | res_trafo | va_hv_degree | float64
90 | res_trafo | vm_lv_pu | float64
91 | res_trafo | va_lv_degree | float64
92 | res_trafo | loading_percent | float64
93 | res_ext_grid | p_mw | float64
94 | res_ext_grid | q_mvar | float64
95 | res_load | p_mw | float64
96 | res_load | q_mvar | float64

## parameters
| version | format_version | converged | OPF_converged | name | f_hz | sn_mva
0 | 2.14.6 | 2.14.0 | TRUE | FALSE |  | 50 | 1