## bus
| name | vn_kv | type | zone | in_service
0 | bus_LV_1407-23_0_6_node_0 | 0.4 | n |  | TRUE
1 | bus_LV_1407-23_0_6_node_1 | 0.4 | n |  | TRUE
2 | bus_LV_1407-23_0_6_node_2 | 0.4 | n |  | TRUE
3 | bus_LV_1407-23_0_6_node_3 | 0.4 | n |  | TRUE
4 | bus_LV_1407-23_0_6_node_4 | 0.4 | n |  | TRUE
5 | bus_LV_1407-23_0_6_node_5 | 0.4 | n |  | TRUE
6 | bus_LV_1407-23_0_6_node_47 | 0.4 | n |  | TRUE
7 | bus_LV_1407-23_0_6_node_36 | 0.4 | n |  | TRUE
8 | bus_LV_1407-23_0_6_node_35 | 0.4 | n |  | TRUE
9 | bus_LV_1407-23_0_6_node_41 | 0.4 | n |  | TRUE
10 | bus_LV_1407-23_0_6_node_45 | 0.4 | n |  | TRUE
11 | bus_LV_1407-23_0_6_node_12 | 0.4 | n |  | TRUE
12 | bus_LV_1407-23_0_6_node_42 | 0.4 | n |  | TRUE
13 | bus_LV_1407-23_0_6_node_6 | 0.4 | n |  | TRUE
14 | bus_LV_1407-23_0_6_node_8 | 0.4 | n |  | TRUE
15 | bus_LV_1407-23_0_6_node_10 | 0.4 | n |  | TRUE
16 | bus_LV_1407-23_0_6_node_11 | 0.4 | n |  | TRUE
17 | bus_LV_1407-23_0_6_node_9 | 0.4 | n |  | TRUE
18 | bus_LV_1407-23_0_6_node_28 | 0.4 | n |  | TRUE
19 | bus_LV_1407-23_0_6_node_25 | 0.4 | n |  | TRUE
20 | bus_LV_1407-23_0_6_node_34 | 0.4 | n |  | TRUE
21 | bus_LV_1407-23_0_6_node_15 | 0.4 | n |  | TRUE
22 | bus_LV_1407-23_0_6_node_37 | 0.4 | n |  | TRUE
23 | bus_LV_1407-23_0_6_node_48 | 0.4 | n |  | TRUE
24 | bus_LV_1407-23_0_6_node_26 | 0.4 | n |  | TRUE
25 | bus_LV_1407-23_0_6_node_39 | 0.4 | n |  | TRUE
26 | bus_LV_1407-23_0_6_node_17 | 0.4 | n |  | TRUE
27 | bus_LV_1407-23_0_6_node_18 | 0.4 | n |  | TRUE
28 | bus_LV_1407-23_0_6_node_19 | 0.4 | n |  | TRUE
29 | bus_LV_1407-23_0_6_node_20 | 0.4 | n |  | TRUE
30 | bus_LV_1407-23_0_6_node_21 | 0.4 | n |  | TRUE
31 | bus_LV_1407-23_0_6_node_32 | 0.4 | n |  | TRUE
32 | bus_LV_1407-23_0_6_node_33 | 0.4 | n |  | TRUE
33 | bus_LV_1407-23_0_6_node_29 | 0.4 | n |  | TRUE
34 | bus_LV_1407-23_0_6_node_49 | 0.4 | n |  | TRUE
35 | bus_LV_1407-23_0_6_node_24 | 0.4 | n |  | TRUE
36 | bus_LV_1407-23_0_6_node_52 | 0.4 | n |  | TRUE
37 | bus_LV_1407-23_0_6_node_40 | 0.4 | n |  | TRUE
38 | bus_LV_1407-23_0_6_node_50 | 0.4 | n |  | TRUE
39 | bus_LV_1407-23_0_6_node_30 | 0.4 | n |  | TRUE
40 | bus_LV_1407-23_0_6_node_27 | 0.4 | n |  | TRUE
41 | bus_LV_1407-23_0_6_node_31 | 0.4 | n |  | TRUE
42 | bus_LV_1407-23_0_6_node_46 | 0.4 | n |  | TRUE
43 | bus_LV_1407-23_0_6_node_38 | 0.4 | n |  | TRUE
44 | bus_LV_1407-23_0_6_node_43 | 0.4 | n |  | TRUE
45 | bus_LV_1407-23_0_6_node_44 | 0.4 | n |  | TRUE
46 | bus_MV_141_0_node_35 | 20 | n |  | TRUE

## load
| name | bus | p_mw | q_mvar | const_z_percent | const_i_percent | sn_mva | scaling | in_service | type
0 | LV_1407-23_0_6_load_0 | 0 | 0.0568 | 0.014235 | 0 | 0 |  | 1 | TRUE | wye
1 | LV_1407-23_0_6_load_47 | 6 | 0.0014939 | 0.00037441 | 0 | 0 |  | 1 | TRUE | wye
2 | LV_1407-23_0_6_load_36 | 7 | 0.056652 | 0.014198 | 0 | 0 |  | 1 | TRUE | wye
3 | LV_1407-23_0_6_load_35 | 8 | 0.039479 | 0.0098943 | 0 | 0 |  | 1 | TRUE | wye
4 | LV_1407-23_0_6_load_41 | 9 | 0.01322 | 0.0033133 | 0 | 0 |  | 1 | TRUE | wye
5 | LV_1407-23_0_6_load_45 | 10 | 0.090576 | 0.022701 | 0 | 0 |  | 1 | TRUE | wye
6 | LV_1407-23_0_6_load_42 | 12 | 0.0033817 | 0.00084754 | 0 | 0 |  | 1 | TRUE | wye
7 | LV_1407-23_0_6_load_6 | 13 | 0.0048149 | 0.0012067 | 0 | 0 |  | 1 | TRUE | wye
8 | LV_1407-23_0_6_load_10 | 15 | 0.0065996 | 0.001654 | 0 | 0 |  | 1 | TRUE | wye
9 | LV_1407-23_0_6_load_28 | 18 | 0.0039621 | 0.00099301 | 0 | 0 |  | 1 | TRUE | wye
10 | LV_1407-23_0_6_load_25 | 19 | 0.0041174 | 0.0010319 | 0 | 0 |  | 1 | TRUE | wye
11 | LV_1407-23_0_6_load_15 | 21 | 0.0010408 | 0.00026084 | 0 | 0 |  | 1 | TRUE | wye
12 | LV_1407-23_0_6_load_48 | 23 | 0.0041436 | 0.0010385 | 0 | 0 |  | 1 | TRUE | wye
13 | LV_1407-23_0_6_load_26 | 24 | 0.0050216 | 0.0012585 | 0 | 0 |  | 1 | TRUE | wye
14 | LV_1407-23_0_6_load_39 | 25 | 0.024561 | 0.0061556 | 0 | 0 |  | 1 | TRUE | wye
15 | LV_1407-23_0_6_load_17 | 26 | 0.0015496 | 0.00038836 | 0 | 0 |  | 1 | TRUE | wye
16 | LV_1407-23_0_6_load_18 | 27 | 0.0015501 | 0.00038849 | 0 | 0 |  | 1 | TRUE | wye
17 | LV_1407-23_0_6_load_21 | 30 | 0.0038113 | 0.0009552 | 0 | 0 |  | 1 | TRUE | wye
18 | LV_1407-23_0_6_load_33 | 32 | 0.0015486 | 0.00038813 | 0 | 0 |  | 1 | TRUE | wye
19 | LV_1407-23_0_6_load_29 | 33 | 0.0020127 | 0.00050443 | 0 | 0 |  | 1 | TRUE | wye
20 | LV_1407-23_0_6_load_49 | 34 | 0.0040537 | 0.0010159 | 0 | 0 |  | 1 | TRUE | wye
21 | LV_1407-23_0_6_load_52 | 36 | 0.027985 | 0.0070137 | 0 | 0 |  | 1 | TRUE | wye
22 | LV_1407-23_0_6_load_40 | 37 | 0.032711 | 0.0081982 | 0 | 0 |  | 1 | TRUE | wye
23 | LV_1407-23_0_6_load_50 | 38 | 0.0015488 | 0.00038818 | 0 | 0 |  | 1 | TRUE | wye
24 | LV_1407-23_0_6_load_30 | 39 | 0.0018756 | 0.00047008 | 0 | 0 |  | 1 | TRUE | wye
25 | LV_1407-23_0_6_load_27 | 40 | 0.0023129 | 0.00057966 | 0 | 0 |  | 1 | TRUE | wye
26 | LV_1407-23_0_6_load_31 | 41 | 0.0019044 | 0.0004773 | 0 | 0 |  | 1 | TRUE | wye
27 | LV_1407-23_0_6_load_46 | 42 | 0.011383 | 0.0028529 | 0 | 0 |  | 1 | TRUE | wye
28 | LV_1407-23_0_6_load_38 | 43 | 0.0066306 | 0.0016618 | 0 | 0 |  | 1 | TRUE | wye
29 | LV_1407-23_0_6_load_43 | 44 | 0.051511 | 0.01291 | 0 | 0 |  | 1 | TRUE | wye
30 | LV_1407-23_0_6_load_44 | 45 | 0.029358 | 0.0073578 | 0 | 0 |  | 1 | TRUE | wye

## ext_grid
| name | bus | vm_pu | va_degree | slack_weight | in_service
0 |  | 8 | 1 | 0 | 1 | TRUE

## line
| name | std_type | from_bus | to_bus | length_km | r_ohm_per_km | x_ohm_per_km | c_nf_per_km | g_us_per_km | max_i_ka | df | parallel | type | in_service
0 | LV_1407-23_0_6_line_0 |  | 0 | 1 | 0.0066183 | 0.125 | 0.08 | 261 | 0 | 0.364 | 1 | 1 | cs | TRUE
1 | LV_1407-23_0_6_line_1 |  | 0 | 2 | 0.021004 | 0.125 | 0.08 | 261 | 0 | 0.364 | 1 | 1 | cs | TRUE
2 | LV_1407-23_0_6_line_2 |  | 1 | 3 | 0.10634 | 0.125 | 0.08 | 261 | 0 | 0.364 | 1 | 1 | cs | TRUE
3 | LV_1407-23_0_6_line_3 |  | 2 | 4 | 0.054646 | 0.125 | 0.08 | 261 | 0 | 0.364 | 1 | 2 | cs | TRUE
4 | LV_1407-23_0_6_line_4 |  | 2 | 5 | 0.10644 | 0.125 | 0.08 | 261 | 0 | 0.364 | 1 | 1 | cs | TRUE
5 | LV_1407-23_0_6_line_5 |  | 3 | 6 | 0.032849 | 0.125 | 0.08 | 261 | 0 | 0.364 | 1 | 1 | cs | TRUE
6 | LV_1407-23_0_6_line_6 |  | 4 | 7 | 0.018505 | 0.125 | 0.08 | 261 | 0 | 0.364 | 1 | 2 | cs | TRUE
7 | LV_1407-23_0_6_line_7 |  | 4 | 8 | 0.018236 | 0.125 | 0.08 | 261 | 0 | 0.364 | 1 | 3 | cs | TRUE
8 | LV_1407-23_0_6_line_8 |  | 5 | 9 | 0.019143 | 0.125 | 0.08 | 261 | 0 | 0.364 | 1 | 1 | cs | TRUE
9 | LV_1407-23_0_6_line_9 |  | 7 | 10 | 0.01138 | 0.125 | 0.08 | 261 | 0 | 0.364 | 1 | 1 | cs | TRUE
10 | LV_1407-23_0_6_line_10 |  | 8 | 11 | 0.033397 | 0.125 | 0.08 | 261 | 0 | 0.364 | 1 | 3 | cs | TRUE
11 | LV_1407-23_0_6_line_11 |  | 9 | 12 | 0.0092875 | 0.125 | 0.08 | 261 | 0 | 0.364 | 1 | 1 | cs | TRUE
12 | LV_1407-23_0_6_line_12 |  | 11 | 22 | 0.008282 | 0.125 | 0.08 | 261 | 0 | 0.364 | 1 | 2 | cs | TRUE
13 | LV_1407-23_0_6_line_13 |  | 12 | 44 | 0.014981 | 0.125 | 0.08 | 261 | 0 | 0.364 | 1 | 1 | cs | TRUE
14 | LV_1407-23_0_6_line_14 |  | 13 | 14 | 0.020429 | 0.125 | 0.08 | 261 | 0 | 0.364 | 1 | 1 | cs | TRUE
15 | LV_1407-23_0_6_line_15 |  | 14 | 15 | 0.045009 | 0.125 | 0.08 | 261 | 0 | 0.364 | 1 | 1 | cs | TRUE
16 | LV_1407-23_0_6_line_16 |  | 14 | 16 | 0.015015 | 0.125 | 0.08 | 261 | 0 | 0.364 | 1 | 1 | cs | TRUE
17 | LV_1407-23_0_6_line_17 |  | 15 | 20 | 0.015902 | 0.125 | 0.08 | 261 | 0 | 0.364 | 1 | 1 | cs | TRUE
18 | LV_1407-23_0_6_line_18 |  | 16 | 21 | 0.016693 | 0.125 | 0.08 | 261 | 0 | 0.364 | 1 | 1 | cs | TRUE
19 | LV_1407-23_0_6_line_19 |  | 17 | 18 | 0.020791 | 0.125 | 0.08 | 261 | 0 | 0.364 | 1 | 1 | cs | TRUE
20 | LV_1407-23_0_6_line_20 |  | 17 | 19 | 0.02504 | 0.125 | 0.08 | 261 | 0 | 0.364 | 1 | 1 | cs | TRUE
21 | LV_1407-23_0_6_line_21 |  | 18 | 23 | 0.00068685 | 0.125 | 0.08 | 261 | 0 | 0.364 | 1 | 1 | cs | TRUE
22 | LV_1407-23_0_6_line_22 |  | 19 | 24 | 0.020312 | 0.125 | 0.08 | 261 | 0 | 0.364 | 1 | 1 | cs | TRUE
23 | LV_1407-23_0_6_line_23 |  | 20 | 22 | 0.003599 | 0.125 | 0.08 | 261 | 0 | 0.364 | 1 | 1 | cs | TRUE
24 | LV_1407-23_0_6_line_24 |  | 22 | 25 | 0.010343 | 0.125 | 0.08 | 261 | 0 | 0.364 | 1 | 2 | cs | TRUE
25 | LV_1407-23_0_6_line_25 |  | 23 | 34 | 0.00085369 | 0.125 | 0.08 | 261 | 0 | 0.364 | 1 | 1 | cs | TRUE
26 | LV_1407-23_0_6_line_26 |  | 24 | 40 | 0.0040257 | 0.125 | 0.08 | 261 | 0 | 0.364 | 1 | 1 | cs | TRUE
27 | LV_1407-23_0_6_line_27 |  | 25 | 43 | 0.012818 | 0.125 | 0.08 | 261 | 0 | 0.364 | 1 | 1 | cs | TRUE
28 | LV_1407-23_0_6_line_28 |  | 26 | 27 | 0.0049106 | 0.125 | 0.08 | 261 | 0 | 0.364 | 1 | 1 | cs | TRUE
29 | LV_1407-23_0_6_line_29 |  | 26 | 28 | 0.020879 | 0.125 | 0.08 | 261 | 0 | 0.364 | 1 | 1 | cs | TRUE
30 | LV_1407-23_0_6_line_30 |  | 27 | 29 | 0.030983 | 0.125 | 0.08 | 261 | 0 | 0.364 | 1 | 1 | cs | TRUE
31 | LV_1407-23_0_6_line_31 |  | 28 | 30 | 0.023219 | 0.125 | 0.08 | 261 | 0 | 0.364 | 1 | 1 | cs | TRUE
32 | LV_1407-23_0_6_line_32 |  | 29 | 31 | 0.004145 | 0.125 | 0.08 | 261 | 0 | 0.364 | 1 | 1 | cs | TRUE
33 | LV_1407-23_0_6_line_33 |  | 29 | 32 | 0.026681 | 0.125 | 0.08 | 261 | 0 | 0.364 | 1 | 1 | cs | TRUE
34 | LV_1407-23_0_6_line_34 |  | 29 | 33 | 0.021451 | 0.125 | 0.08 | 261 | 0 | 0.364 | 1 | 1 | cs | TRUE
35 | LV_1407-23_0_6_line_35 |  | 30 | 34 | 0.00097218 | 0.125 | 0.08 | 261 | 0 | 0.364 | 1 | 1 | cs | TRUE
36 | LV_1407-23_0_6_line_36 |  | 31 | 37 | 0.032241 | 0.125 | 0.08 | 261 | 0 | 0.364 | 1 | 1 | cs | TRUE
37 | LV_1407-23_0_6_line_37 |  | 31 | 35 | 0.028292 | 0.125 | 0.08 | 261 | 0 | 0.364 | 1 | 1 | cs | TRUE
38 | LV_1407-23_0_6_line_38 |  | 32 | 38 | 0.00062151 | 0.125 | 0.08 | 261 | 0 | 0.364 | 1 | 1 | cs | TRUE
39 | LV_1407-23_0_6_line_39 |  | 33 | 39 | 0.0021375 | 0.125 | 0.08 | 261 | 0 | 0.364 | 1 | 1 | cs | TRUE
40 | LV_1407-23_0_6_line_40 |  | 35 | 36 | 0.051143 | 0.125 | 0.08 | 261 | 0 | 0.364 | 1 | 1 | cs | TRUE
41 | LV_1407-23_0_6_line_41 |  | 37 | 43 | 0.011214 | 0.125 | 0.08 | 261 | 0 | 0.364 | 1 | 1 | cs | TRUE
42 | LV_1407-23_0_6_line_42 |  | 39 | 41 | 0.0015438 | 0.125 | 0.08 | 261 | 0 | 0.364 | 1 | 1 | cs | TRUE
43 | LV_1407-23_0_6_line_43 |  | 41 | 42 | 0.0014208 | 0.125 | 0.08 | 261 | 0 | 0.364 | 1 | 1 | cs | TRUE
44 | LV_1407-23_0_6_line_44 |  | 44 | 45 | 0.010297 | 0.125 | 0.08 | 261 | 0 | 0.364 | 1 | 1 | cs | TRUE

## trafo
| name | std_type | hv_bus | lv_bus | sn_mva | vn_hv_kv | vn_lv_kv | vk_percent | vkr_percent | pfe_kw | i0_percent | shift_degree | tap_side | tap_neutral | tap_min | tap_max | tap_step_percent | tap_step_degree | tap_pos | tap_phase_shifter | parallel | df | in_service
0 | LV_1407-23_0_6_trafo_35 | 0.63 MVA 20/0.4 kV | 46 | 8 | 0.63 | 20 | 0.4 | 6 | 1.206 | 1.65 | 0.2619 | 150 | hv | 0 | -2 | 2 | 2.5 | 0 | 0 | FALSE | 1 | 1 | TRUE

## line_geodata
| x0 | y0 | x1 | y1 | x2 | y2 | x3 | y3 | x4 | y4 | x5 | y5
0 | 2661930.4928 | 1194840.9964 | 2661927.3435 | 1194835.1755
1 | 2661917.3484 | 1194816.7019 | 2661927.3435 | 1194835.1755
2 | 2661930.4928 | 1194840.9964 | 2661939.1422 | 1194856.3838 | 2661975.2659 | 1194920.6063 | 2661982.0308 | 1194933.9953
3 | 2661917.3484 | 1194816.7019 | 2661914.3169 | 1194809.9555 | 2661956.8965 | 1194789.4731
4 | 2661865.8552 | 1194723.604 | 2661891.8773 | 1194771.5343 | 2661893.891 | 1194775.0238 | 2661908.4388 | 1194800.6781 | 2661914.3169 | 1194809.9555 | 2661917.3484 | 1194816.7019
5 | 2661982.0308 | 1194933.9953 | 2662011.4234 | 1194919.3283
6 | 2661956.8965 | 1194789.4731 | 2661962.4994 | 1194794.4118 | 2661971.2178 | 1194801.1777
7 | 2661956.8965 | 1194789.4731 | 2661963.4741 | 1194785.6501 | 2661970.0939 | 1194777.3359
8 | 2661865.8552 | 1194723.604 | 2661882.5641 | 1194714.2624
9 | 2661980.2078 | 1194808.1544 | 2661971.2178 | 1194801.1777
10 | 2661992.118 | 1194752.5609 | 2661987.4156 | 1194755.5806 | 2661970.0939 | 1194777.3359
11 | 2661882.5641 | 1194714.2624 | 2661888.3274 | 1194711.0402 | 2661890.9803 | 1194711.4512
12 | 2661988.5914 | 1194745.0644 | 2661992.118 | 1194752.5609
13 | 2661890.9803 | 1194711.4512 | 2661894.7105 | 1194712.029 | 2661902.7227 | 1194719.8641
14 | 2662021.2525 | 1194796.3771 | 2662032.1316 | 1194787.7849 | 2662035.9506 | 1194782.4443
15 | 2662021.2525 | 1194796.3771 | 2662016.0889 | 1194787.285 | 2661999.3567 | 1194759.9513 | 2661998.3135 | 1194757.6747
16 | 2662021.2525 | 1194796.3771 | 2662019.1166 | 1194798.0671 | 2662025.2009 | 1194808.7475
17 | 2661991.689 | 1194743.2176 | 2661998.3135 | 1194757.6747
18 | 2662025.2009 | 1194808.7475 | 2662034.3975 | 1194822.6785
19 | 2662043.0378 | 1194677.4226 | 2662028.2905 | 1194662.7665
20 | 2662043.0378 | 1194677.4226 | 2662027.6318 | 1194697.1629
21 | 2662028.2905 | 1194662.7665 | 2662027.8033 | 1194662.2824
22 | 2662027.6318 | 1194697.1629 | 2662015.1349 | 1194713.1756
23 | 2661988.5914 | 1194745.0644 | 2661991.689 | 1194743.2176
24 | 2661988.5914 | 1194745.0644 | 2661984.3268 | 1194735.641
25 | 2662027.8033 | 1194662.2824 | 2662027.1978 | 1194661.6806
26 | 2662012.6581 | 1194716.3492 | 2662015.1349 | 1194713.1756
27 | 2661984.3268 | 1194735.641 | 2661979.0422 | 1194723.9633
28 | 2661990.2068 | 1194661.1139 | 2661993.9831 | 1194657.9748
29 | 2662010.0394 | 1194644.6282 | 2661993.9831 | 1194657.9748
30 | 2661966.3804 | 1194680.9193 | 2661990.2068 | 1194661.1139
31 | 2662010.0394 | 1194644.6282 | 2662026.5082 | 1194660.9953
32 | 2661963.1905 | 1194683.5767 | 2661966.3804 | 1194680.9193
33 | 2661966.3804 | 1194680.9193 | 2661964.3747 | 1194669.3029 | 2661961.4461 | 1194654.7009
34 | 2661966.3804 | 1194680.9193 | 2661970.0689 | 1194692.6532 | 2661973.6225 | 1194701.0859
35 | 2662027.1978 | 1194661.6806 | 2662026.5082 | 1194660.9953
36 | 2661963.1905 | 1194683.5767 | 2661969.1704 | 1194702.1494 | 2661974.4186 | 1194713.7466
37 | 2661963.1905 | 1194683.5767 | 2661957.3353 | 1194655.9
38 | 2661961.3239 | 1194654.0915 | 2661961.4461 | 1194654.7009
39 | 2661974.4526 | 1194703.0556 | 2661973.6225 | 1194701.0859
40 | 2661957.3353 | 1194655.9 | 2661941.9079 | 1194663.6448 | 2661926.1589 | 1194633.6464
41 | 2661974.4186 | 1194713.7466 | 2661979.0422 | 1194723.9633
42 | 2661974.4526 | 1194703.0556 | 2661975.0521 | 1194704.4782
43 | 2661975.0521 | 1194704.4782 | 2661975.6039 | 1194705.7875
44 | 2661910.0848 | 1194727.0635 | 2661902.7227 | 1194719.8641

## bus_geodata
| x | y | coords
0 | 2661927.3435 | 1194835.1755
1 | 2661930.4928 | 1194840.9964
2 | 2661917.3484 | 1194816.7019
3 | 2661982.0308 | 1194933.9953
4 | 2661956.8965 | 1194789.4731
5 | 2661865.8552 | 1194723.604
6 | 2662011.4234 | 1194919.3283
7 | 2661971.2178 | 1194801.1777
8 | 2661970.0939 | 1194777.3359
9 | 2661882.5641 | 1194714.2624
10 | 2661980.2078 | 1194808.1544
11 | 2661992.118 | 1194752.5609
12 | 2661890.9803 | 1194711.4512
13 | 2662035.9506 | 1194782.4443
14 | 2662021.2525 | 1194796.3771
15 | 2661998.3135 | 1194757.6747
16 | 2662025.2009 | 1194808.7475
17 | 2662043.0378 | 1194677.4226
18 | 2662028.2905 | 1194662.7665
19 | 2662027.6318 | 1194697.1629
20 | 2661991.689 | 1194743.2176
21 | 2662034.3975 | 1194822.6785
22 | 2661988.5914 | 1194745.0644
23 | 2662027.8033 | 1194662.2824
24 | 2662015.1349 | 1194713.1756
25 | 2661984.3268 | 1194735.641
26 | 2661993.9831 | 1194657.9748
27 | 2661990.2068 | 1194661.1139
28 | 2662010.0394 | 1194644.6282
29 | 2661966.3804 | 1194680.9193
30 | 2662026.5082 | 1194660.9953
31 | 2661963.1905 | 1194683.5767
32 | 2661961.4461 | 1194654.7009
33 | 2661973.6226 | 1194701.0859
34 | 2662027.1978 | 1194661.6806
35 | 2661957.3353 | 1194655.9
36 | 2661926.1589 | 1194633.6464
37 | 2661974.4186 | 1194713.7466
38 | 2661961.3239 | 1194654.0915
39 | 2661974.4526 | 1194703.0556
40 | 2662012.6581 | 1194716.3492
41 | 2661975.0521 | 1194704.4782
42 | 2661975.6039 | 1194705.7875
43 | 2661979.0422 | 1194723.9633
44 | 2661902.7227 | 1194719.8641
45 | 2661910.0848 | 1194727.0635
46 | 2661956.8965 | 1194789.4731

## line_std_types
| c_nf_per_km | r_ohm_per_km | x_ohm_per_km | max_i_ka | type | q_mm2 | alpha | voltage_rating
NAYY 4x50 SE | 210 | 0.642 | 0.083 | 0.142 | cs | 50 | 0.00403 | LV
NAYY 4x120 SE | 264 | 0.225 | 0.08 | 0.242 | cs | 120 | 0.00403 | LV
NAYY 4x150 SE | 261 | 0.208 | 0.08 | 0.27 | cs | 150 | 0.00403 | LV
NA2XS2Y 1x95 RM/25 12/20 kV | 216 | 0.313 | 0.132 | 0.252 | cs | 95 | 0.00403 | MV
NA2XS2Y 1x185 RM/25 12/20 kV | 273 | 0.161 | 0.117 | 0.362 | cs | 185 | 0.00403 | MV
NA2XS2Y 1x240 RM/25 12/20 kV | 304 | 0.122 | 0.112 | 0.421 | cs | 240 | 0.00403 | MV
NA2XS2Y 1x95 RM/25 6/10 kV | 315 | 0.313 | 0.123 | 0.249 | cs | 95 | 0.00403 | MV
NA2XS2Y 1x185 RM/25 6/10 kV | 406 | 0.161 | 0.11 | 0.358 | cs | 185 | 0.00403 | MV
NA2XS2Y 1x240 RM/25 6/10 kV | 456 | 0.122 | 0.105 | 0.416 | cs | 240 | 0.00403 | MV
NA2XS2Y 1x150 RM/25 12/20 kV | 250 | 0.206 | 0.116 | 0.319 | cs | 150 | 0.00403 | MV
NA2XS2Y 1x120 RM/25 12/20 kV | 230 | 0.253 | 0.119 | 0.283 | cs | 120 | 0.00403 | MV
NA2XS2Y 1x70 RM/25 12/20 kV | 190 | 0.443 | 0.132 | 0.22 | cs | 70 | 0.00403 | MV
NA2XS2Y 1x150 RM/25 6/10 kV | 360 | 0.206 | 0.11 | 0.315 | cs | 150 | 0.00403 | MV
NA2XS2Y 1x120 RM/25 6/10 kV | 340 | 0.253 | 0.113 | 0.28 | cs | 120 | 0.00403 | MV
NA2XS2Y 1x70 RM/25 6/10 kV | 280 | 0.443 | 0.123 | 0.217 | cs | 70 | 0.00403 | MV
N2XS(FL)2Y 1x120 RM/35 64/110 kV | 112 | 0.153 | 0.166 | 0.366 | cs | 120 | 0.00393 | HV
N2XS(FL)2Y 1x185 RM/35 64/110 kV | 125 | 0.099 | 0.156 | 0.457 | cs | 185 | 0.00393 | HV
N2XS(FL)2Y 1x240 RM/35 64/110 kV | 135 | 0.075 | 0.149 | 0.526 | cs | 240 | 0.00393 | HV
N2XS(FL)2Y 1x300 RM/35 64/110 kV | 144 | 0.06 | 0.144 | 0.588 | cs | 300 | 0.00393 | HV
15-AL1/3-ST1A 0.4 | 11 | 1.8769 | 0.35 | 0.105 | ol | 16 | 0.00403 | LV
24-AL1/4-ST1A 0.4 | 11.25 | 1.2012 | 0.335 | 0.14 | ol | 24 | 0.00403 | LV
48-AL1/8-ST1A 0.4 | 12.2 | 0.5939 | 0.3 | 0.21 | ol | 48 | 0.00403 | LV
94-AL1/15-ST1A 0.4 | 13.2 | 0.306 | 0.29 | 0.35 | ol | 94 | 0.00403 | LV
34-AL1/6-ST1A 10.0 | 9.7 | 0.8342 | 0.36 | 0.17 | ol | 34 | 0.00403 | MV
48-AL1/8-ST1A 10.0 | 10.1 | 0.5939 | 0.35 | 0.21 | ol | 48 | 0.00403 | MV
70-AL1/11-ST1A 10.0 | 10.4 | 0.4132 | 0.339 | 0.29 | ol | 70 | 0.00403 | MV
94-AL1/15-ST1A 10.0 | 10.75 | 0.306 | 0.33 | 0.35 | ol | 94 | 0.00403 | MV
122-AL1/20-ST1A 10.0 | 11.1 | 0.2376 | 0.323 | 0.41 | ol | 122 | 0.00403 | MV
149-AL1/24-ST1A 10.0 | 11.25 | 0.194 | 0.315 | 0.47 | ol | 149 | 0.00403 | MV
34-AL1/6-ST1A 20.0 | 9.15 | 0.8342 | 0.382 | 0.17 | ol | 34 | 0.00403 | MV
48-AL1/8-ST1A 20.0 | 9.5 | 0.5939 | 0.372 | 0.21 | ol | 48 | 0.00403 | MV
70-AL1/11-ST1A 20.0 | 9.7 | 0.4132 | 0.36 | 0.29 | ol | 70 | 0.00403 | MV
94-AL1/15-ST1A 20.0 | 10 | 0.306 | 0.35 | 0.35 | ol | 94 | 0.00403 | MV
122-AL1/20-ST1A 20.0 | 10.3 | 0.2376 | 0.344 | 0.41 | ol | 122 | 0.00403 | MV
149-AL1/24-ST1A 20.0 | 10.5 | 0.194 | 0.337 | 0.47 | ol | 149 | 0.00403 | MV
184-AL1/30-ST1A 20.0 | 10.75 | 0.1571 | 0.33 | 0.535 | ol | 184 | 0.00403 | MV
243-AL1/39-ST1A 20.0 | 11 | 0.1188 | 0.32 | 0.645 | ol | 243 | 0.00403 | MV
48-AL1/8-ST1A 110.0 | 8 | 0.5939 | 0.46 | 0.21 | ol | 48 | 0.00403 | HV
70-AL1/11-ST1A 110.0 | 8.4 | 0.4132 | 0.45 | 0.29 | ol | 70 | 0.00403 | HV
94-AL1/15-ST1A 110.0 | 8.65 | 0.306 | 0.44 | 0.35 | ol | 94 | 0.00403 | HV
122-AL1/20-ST1A 110.0 | 8.5 | 0.2376 | 0.43 | 0.41 | ol | 122 | 0.00403 | HV
149-AL1/24-ST1A 110.0 | 8.75 | 0.194 | 0.41 | 0.47 | ol | 149 | 0.00403 | HV
184-AL1/30-ST1A 110.0 | 8.8 | 0.1571 | 0.4 | 0.535 | ol | 184 | 0.00403 | HV
243-AL1/39-ST1A 110.0 | 9 | 0.1188 | 0.39 | 0.645 | ol | 243 | 0.00403 | HV
305-AL1/39-ST1A 110.0 | 9.2 | 0.0949 | 0.38 | 0.74 | ol | 305 | 0.00403 | HV
490-AL1/64-ST1A 110.0 | 9.75 | 0.059 | 0.37 | 0.96 | ol | 490 | 0.00403 | HV
679-AL1/86-ST1A 110.0 | 9.95 | 0.042 | 0.36 | 1.15 | ol | 679 | 0.00403 | HV
490-AL1/64-ST1A 220.0 | 10 | 0.059 | 0.285 | 0.96 | ol | 490 | 0.00403 | HV
679-AL1/86-ST1A 220.0 | 11.7 | 0.042 | 0.275 | 1.15 | ol | 679 | 0.00403 | HV
490-AL1/64-ST1A 380.0 | 11 | 0.059 | 0.253 | 0.96 | ol | 490 | 0.00403 | HV
679-AL1/86-ST1A 380.0 | 14.6 | 0.042 | 0.25 | 1.15 | ol | 679 | 0.00403 | HV

## trafo_std_types
| i0_percent | pfe_kw | vkr_percent | sn_mva | vn_lv_kv | vn_hv_kv | vk_percent | shift_degree | vector_group | tap_side | tap_neutral | tap_min | tap_max | tap_step_degree | tap_step_percent | tap_phase_shifter
160 MVA 380/110 kV | 0.06 | 60 | 0.25 | 160 | 110 | 380 | 12.2 | 0 | Yy0 | hv | 0 | -9 | 9 | 0 | 1.5 | FALSE
100 MVA 220/110 kV | 0.06 | 55 | 0.26 | 100 | 110 | 220 | 12 | 0 | Yy0 | hv | 0 | -9 | 9 | 0 | 1.5 | FALSE
63 MVA 110/20 kV | 0.04 | 22 | 0.32 | 63 | 20 | 110 | 18 | 150 | YNd5 | hv | 0 | -9 | 9 | 0 | 1.5 | FALSE
40 MVA 110/20 kV | 0.05 | 18 | 0.34 | 40 | 20 | 110 | 16.2 | 150 | YNd5 | hv | 0 | -9 | 9 | 0 | 1.5 | FALSE
25 MVA 110/20 kV | 0.07 | 14 | 0.41 | 25 | 20 | 110 | 12 | 150 | YNd5 | hv | 0 | -9 | 9 | 0 | 1.5 | FALSE
63 MVA 110/10 kV | 0.04 | 22 | 0.32 | 63 | 10 | 110 | 18 | 150 | YNd5 | hv | 0 | -9 | 9 | 0 | 1.5 | FALSE
40 MVA 110/10 kV | 0.05 | 18 | 0.34 | 40 | 10 | 110 | 16.2 | 150 | YNd5 | hv | 0 | -9 | 9 | 0 | 1.5 | FALSE
25 MVA 110/10 kV | 0.07 | 14 | 0.41 | 25 | 10 | 110 | 12 | 150 | YNd5 | hv | 0 | -9 | 9 | 0 | 1.5 | FALSE
0.25 MVA 20/0.4 kV | 0.32 | 0.8 | 1.44 | 0.25 | 0.4 | 20 | 6 | 150 | Yzn5 | hv | 0 | -2 | 2 | 0 | 2.5 | FALSE
0.4 MVA 20/0.4 kV | 0.3375 | 1.35 | 1.425 | 0.4 | 0.4 | 20 | 6 | 150 | Dyn5 | hv | 0 | -2 | 2 | 0 | 2.5 | FALSE
0.63 MVA 20/0.4 kV | 0.2619 | 1.65 | 1.206 | 0.63 | 0.4 | 20 | 6 | 150 | Dyn5 | hv | 0 | -2 | 2 | 0 | 2.5 | FALSE
0.25 MVA 10/0.4 kV | 0.24 | 0.6 | 1.2 | 0.25 | 0.4 | 10 | 4 | 150 | Dyn5 | hv | 0 | -2 | 2 | 0 | 2.5 | FALSE
0.4 MVA 10/0.4 kV | 0.2375 | 0.95 | 1.325 | 0.4 | 0.4 | 10 | 4 | 150 | Dyn5 | hv | 0 | -2 | 2 | 0 | 2.5 | FALSE
0.63 MVA 10/0.4 kV | 0.1873 | 1.18 | 1.0794 | 0.63 | 0.4 | 10 | 4 | 150 | Dyn5 | hv | 0 | -2 | 2 | 0 | 2.5 | FALSE

## trafo3w_std_types
| sn_hv_mva | sn_mv_mva | sn_lv_mva | vn_hv_kv | vn_mv_kv | vn_lv_kv | vk_hv_percent | vk_mv_percent | vk_lv_percent | vkr_hv_percent | vkr_mv_percent | vkr_lv_percent | pfe_kw | i0_percent | shift_mv_degree | shift_lv_degree | vector_group | tap_side | tap_neutral | tap_min | tap_max | tap_step_percent
63/25/38 MVA 110/20/10 kV | 63 | 25 | 38 | 110 | 20 | 10 | 10.4 | 10.4 | 10.4 | 0.28 | 0.32 | 0.35 | 35 | 0.89 | 0 | 0 | YN0yn0yn0 | hv | 0 | -10 | 10 | 1.2
63/25/38 MVA 110/10/10 kV | 63 | 25 | 38 | 110 | 10 | 10 | 10.4 | 10.4 | 10.4 | 0.28 | 0.32 | 0.35 | 35 | 0.89 | 0 | 0 | YN0yn0yn0 | hv | 0 | -10 | 10 | 1.2

## fuse_std_types
| fuse_type | i_rated_a | t_avg | t_min | t_total | x_avg | x_min | x_total
HV 100A | HV 100A | 100 | 0 | [10.0, 3.64, 0.854, 0.281, 0.1, 0.0531, 0.022, 0.01] | [10.0, 4.267, 1.21, 0.403, 0.1, 0.058, 0.022, 0.01] | 0 | [300.0, 350.0, 450.0, 550.0, 700.0, 850.0, 1200.0, 1752.0] | [600.0, 700.0, 900.0, 1150.0, 1665.0, 2000.0, 3000.0, 4313.0]
HV 10A | HV 10A | 10 | 0 | [10.0, 1675.0, 0.344, 0.156, 0.1, 0.0417, 0.0171, 0.01] | [10.0, 1.3, 0.3, 0.155, 0.1, 0.0555, 0.023, 0.01] | 0 | [30.0, 32.0, 35.0, 37.0, 39.0, 50.0, 70.0, 88.0] | [60.0, 70.0, 80.0, 87.0, 94.0, 110.0, 150.0, 216.0]
HV 125A | HV 125A | 125 | 0 | [10.0, 1.82, 0.344, 0.1, 0.0467, 0.0269, 0.01] | [10.0, 2.478, 0.426, 0.1, 0.0427, 0.0211, 0.01] | 0 | [375.0, 500.0, 700.0, 925.0, 1200.0, 1500.0, 2341.0] | [750.0, 1000.0, 1500.0, 2200.0, 3000.0, 4000.0, 5765.0]
HV 160A | HV 160A | 160 | 0 | [10.0, 4.15, 1.03, 0.198, 0.1, 0.051, 0.0172, 0.01] | [10.0, 2.3, 0.734, 0.274, 0.1, 0.046, 0.0177, 0.01] | 0 | [480.0, 550.0, 700.0, 1000.0, 1260.0, 1600.0, 2500.0, 3227.0] | [960.0, 1300.0, 1700.0, 2200.0, 2996.0, 4000.0, 6000.0, 7946.0]
HV 16A | HV 16A | 16 | 0 | [10.0, 0.352, 0.164, 0.1, 0.0649, 0.0342, 0.01] | [10.0, 2.34, 0.722, 0.181, 0.1, 0.055, 0.0296, 0.01] | 0 | [48.0, 60.0, 65.0, 71.0, 80.0, 100.0, 162.0] | [96.0, 110.0, 125.0, 150.0, 168.0, 200.0, 250.0, 398.0]
HV 200A | HV 200A | 200 | 0 | [10.0, 4.267, 1.21, 0.403, 0.1, 0.058, 0.022, 0.01] | [10.0, 3.73, 1.654, 0.328, 0.1, 0.0531, 0.019, 0.01] | 0 | [600.0, 700.0, 900.0, 1150.0, 1665.0, 2000.0, 3000.0, 4313.0] | [1200.0, 1500.0, 1800.0, 2700.0, 3960.0, 5000.0, 7500.0, 10620.0]
HV 20A | HV 20A | 20 | 0 | [10.0, 1.3, 0.3, 0.155, 0.1, 0.0555, 0.023, 0.01] | [10.0, 1.3, 0.161, 0.1, 0.0611, 0.0399, 0.0141, 0.01] | 0 | [60.0, 70.0, 80.0, 87.0, 94.0, 110.0, 150.0, 216.0] | [120.0, 150.0, 200.0, 223.0, 260.0, 300.0, 450.0, 532.0]
HV 25A | HV 25A | 25 | 0 | [10.0, 2.512, 0.833, 0.299, 0.1, 0.0372, 0.0223, 0.01] | [10.0, 3.125, 0.597, 0.198, 0.1, 0.0378, 0.022, 0.01] | 0 | [75.0, 82.0, 90.0, 100.0, 124.0, 170.0, 200.0, 289.0] | [150.0, 170.0, 210.0, 250.0, 294.0, 400.0, 500.0, 711.0]
HV 31.5A | HV 31.5A | 31.5 | 0 | [10.0, 2.34, 0.722, 0.181, 0.1, 0.055, 0.0296, 0.01] | [10.0, 2.84, 0.368, 0.164, 0.1, 0.0621, 0.0378, 0.0195, 0.01] | 0 | [95.0, 110.0, 125.0, 150.0, 165.0, 200.0, 250.0, 390.0] | [189.0, 220.0, 300.0, 350.0, 393.0, 450.0, 530.0, 700.0, 960.0]
HV 40A | HV 40A | 40 | 0 | [10.0, 1.3, 0.161, 0.1, 0.0611, 0.0399, 0.0141, 0.01] | [10.0, 2.05, 0.369, 0.198, 0.1, 0.051, 0.0298, 0.01] | 0 | [120.0, 150.0, 200.0, 223.0, 260.0, 300.0, 450.0, 532.0] | [240.0, 300.0, 400.0, 450.0, 530.0, 650.0, 800.0, 1311.0]
HV 50A | HV 50A | 50 | 0 | [10.0, 3.215, 0.597, 0.198, 0.1, 0.0378, 0.022, 0.01] | [10.0, 3.64, 0.854, 0.281, 0.1, 0.0531, 0.022, 0.01] | 0 | [150.0, 170.0, 210.0, 250.0, 294.0, 400.0, 500.0, 711.0] | [300.0, 350.0, 450.0, 550.0, 700.0, 850.0, 1200.0, 1752.0]
HV 6.3A | HV 6.3A | 6.3 | 0 | [10.0, 1.39, 0.344, 0.168, 0.1, 0.056, 0.0263, 0.01] | [10.0, 1.711, 0.516, 0.198, 0.1, 0.0634, 0.0303, 0.01] | 0 | [19.0, 19.5, 20.4, 20.8, 22.0, 25.0, 32.0, 48.0] | [38.0, 40.0, 43.0, 48.0, 53.0, 60.0, 75.0, 118.0]
HV 63A | HV 63A | 63 | 0 | [10.0, 2.84, 0.368, 0.164, 0.1, 0.0621, 0.0378, 0.0195, 0.01] | [10.0, 1.82, 0.344, 0.1, 0.0467, 0.0269, 0.01] | 0 | [189.0, 220.0, 300.0, 350.0, 393.0, 450.0, 530.0, 700.0, 961.0] | [378.0, 500.0, 700.0, 934.0, 1200.0, 1500.0, 2366.0]
HV 80A | HV 80A | 80 | 0 | [10.0, 2.05, 0.369, 0.198, 0.1, 0.051, 0.0298, 0.01] | [10.0, 4.15, 1.03, 0.198, 0.1, 0.051, 0.0172, 0.01] | 0 | [240.0, 300.0, 400.0, 450.0, 530.0, 650.0, 800.0, 1311.0] | [480.0, 550.0, 700.0, 1000.0, 1260.0, 1600.0, 2500.0, 3227.0]
Siemens NH-1-100 | Siemens NH-1-100 | 100 | [5400.0, 2000.0, 400.0, 20.0, 1.0, 0.2, 0.012, 0.004] | 0 | 0 | [150.0, 190.0, 250.0, 430.0, 900.0, 1250.0, 2700.0, 3600.0] | 0 | 0
Siemens NH-1-125 | Siemens NH-1-125 | 125 | [4800.0, 120.0, 7.0, 0.1, 0.004] | 0 | 0 | [180.0, 400.0, 740.0, 2000.0, 4250.0] | 0 | 0
Siemens NH-1-16 | Siemens NH-1-16 | 16 | [4000.0, 400.0, 2.0, 0.1, 0.04, 0.01] | 0 | 0 | [26.0, 35.0, 75.0, 150.0, 200.0, 300.0] | 0 | 0
Siemens NH-1-160 | Siemens NH-1-160 | 160 | [4800.0, 120.0, 7.0, 0.1, 0.004] | 0 | 0 | [210.0, 500.0, 900.0, 2300.0, 5000.0] | 0 | 0
Siemens NH-1-25 | Siemens NH-1-25 | 25 | [4000.0, 1000.0, 10.0, 0.2, 0.02, 0.01] | 0 | 0 | [40.0, 50.0, 100.0, 210.0, 400.0, 500.0] | 0 | 0
Siemens NH-1-50 | Siemens NH-1-50 | 50 | [4000.0, 40.0, 4.0, 1.0, 0.02, 0.01] | 0 | 0 | [86.0, 200.0, 300.0, 400.0, 1000.0, 1280.0] | 0 | 0
Siemens NH-1-63 | Siemens NH-1-63 | 63 | [4000.0, 100.0, 10.0, 2.0, 0.04, 0.01] | 0 | 0 | [100.0, 200.0, 300.0, 400.0, 1000.0, 1500.0] | 0 | 0
Siemens NH-1-80 | Siemens NH-1-80 | 80 | [4800.0, 120.0, 7.0, 0.1, 0.01] | 0 | 0 | [150.58, 250.0, 450.0, 1150.0, 2470.0] | 0 | 0
Siemens NH-2-1000 | Siemens NH-2-1000 | 1000 | [4800.0, 120.0, 7.0, 0.1, 0.004] | 0 | 0 | [1900.0, 3500.0, 8400.0, 24000.0, 52000.0] | 0 | 0
Siemens NH-2-200 | Siemens NH-2-200 | 200 | [4800.0, 120.0, 7.0, 0.1, 0.004] | 0 | 0 | [280.0, 650.0, 1200.0, 3000.0, 7000.0] | 0 | 0
Siemens NH-2-224 | Siemens NH-2-224 | 224 | [4800.0, 120.0, 7.0, 0.2, 0.04, 0.004] | 0 | 0 | [400.0, 750.0, 1453.0, 3025.0, 4315.0, 7600.0] | 0 | 0
Siemens NH-2-250 | Siemens NH-2-250 | 250 | [4800.0, 120.0, 7.0, 0.1, 0.004] | 0 | 0 | [450.0, 800.0, 1650.0, 4000.0, 8500.0] | 0 | 0
Siemens NH-2-315 | Siemens NH-2-315 | 315 | [4800.0, 120.0, 7.0, 0.1, 0.004] | 0 | 0 | [550.0, 920.0, 1900.0, 5000.0, 11000.0] | 0 | 0
Siemens NH-2-355 | Siemens NH-2-355 | 355 | [4800.0, 120.0, 6.0, 0.1, 0.004] | 0 | 0 | [650.0, 1116.27, 2350.0, 5840.0, 12790.0] | 0 | 0
Siemens NH-2-400 | Siemens NH-2-400 | 400 | [4800.0, 120.0, 7.0, 0.1, 0.004] | 0 | 0 | [720.0, 1350.0, 2800.0, 6500.0, 15000.0] | 0 | 0
Siemens NH-2-425 | Siemens NH-2-425 | 425 | [4800.0, 120.0, 7.0, 0.1, 0.004] | 0 | 0 | [850.0, 1500.0, 3050.0, 7500.0, 16500.0] | 0 | 0
Siemens NH-2-630 | Siemens NH-2-630 | 630 | [4800.0, 120.0, 7.0, 0.1, 0.004] | 0 | 0 | [1200.0, 2000.0, 4800.0, 12000.0, 26000.0] | 0 | 0

## res_bus
| vm_pu | va_degree | p_mw | q_mvar
0 | 0.99328 | -0.12849 | 0.0568 | 0.014235
1 | 0.99327 | -0.12867 | 0 | 0
2 | 0.9944 | -0.10689 | 0 | 0
3 | 0.99312 | -0.13148 | 0 | 0
4 | 0.99831 | -0.032157 | 0 | 0
5 | 0.9848 | -0.29154 | 0 | 0
6 | 0.99308 | -0.13235 | 0.0014939 | 0.00037441
7 | 0.99707 | -0.056009 | 0.056652 | 0.014198
8 | 1 | 0 | -0.46327 | -0.11704
9 | 0.98308 | -0.32513 | 0.01322 | 0.0033133
10 | 0.99614 | -0.074096 | 0.090576 | 0.022701
11 | 0.99842 | -0.030153 | 0 | 0
12 | 0.98236 | -0.33926 | 0.0033817 | 0.00084754
13 | 0.99729 | -0.05199 | 0.0048149 | 0.0012067
14 | 0.99738 | -0.050266 | 0 | 0
15 | 0.99762 | -0.045647 | 0.0065996 | 0.001654
16 | 0.99736 | -0.05054 | 0 | 0
17 | 0.98975 | -0.19739 | 0 | 0
18 | 0.98997 | -0.19316 | 0.0039621 | 0.00099301
19 | 0.98948 | -0.2025 | 0.0041174 | 0.0010319
20 | 0.9978 | -0.042178 | 0 | 0
21 | 0.99735 | -0.050845 | 0.0010408 | 0.00026084
22 | 0.99784 | -0.041393 | 0 | 0
23 | 0.98998 | -0.19297 | 0.0041436 | 0.0010385
24 | 0.98935 | -0.20515 | 0.0050216 | 0.0012585
25 | 0.99716 | -0.054321 | 0.024561 | 0.0061556
26 | 0.99112 | -0.17078 | 0.0015496 | 0.00038836
27 | 0.99125 | -0.16825 | 0.0015501 | 0.00038849
28 | 0.99059 | -0.18094 | 0 | 0
29 | 0.99212 | -0.15149 | 0 | 0
30 | 0.99001 | -0.19226 | 0.0038113 | 0.0009552
31 | 0.99231 | -0.14776 | 0 | 0
32 | 0.99204 | -0.15296 | 0.0015486 | 0.00038813
33 | 0.99178 | -0.15802 | 0.0020127 | 0.00050443
34 | 0.98999 | -0.19267 | 0.0040537 | 0.0010159
35 | 0.99158 | -0.16179 | 0 | 0
36 | 0.99027 | -0.1872 | 0.027985 | 0.0070137
37 | 0.99463 | -0.1029 | 0.032711 | 0.0081982
38 | 0.99204 | -0.15297 | 0.0015488 | 0.00038818
39 | 0.99175 | -0.15859 | 0.0018756 | 0.00047008
40 | 0.98934 | -0.20531 | 0.0023129 | 0.00057966
41 | 0.99173 | -0.15896 | 0.0019044 | 0.0004773
42 | 0.99172 | -0.15924 | 0.011383 | 0.0028529
43 | 0.99578 | -0.0809 | 0.0066306 | 0.0016618
44 | 0.98124 | -0.36116 | 0.051511 | 0.01291
45 | 0.98096 | -0.36664 | 0.029358 | 0.0073578
46 | 0.99998 | 149.9956 | 0 | 0

## res_line
| p_from_mw | q_from_mvar | p_to_mw | q_to_mvar | pl_mw | ql_mvar | i_from_ka | i_to_ka | i_ka | vm_from_pu | va_from_degree | vm_to_pu | va_to_degree | loading_percent
0 | 0.0014942 | 0.00037269 | -0.0014942 | -0.00037277 | 1.2428e-08 | -7.7709e-08 | 0.0022378 | 0.0022378 | 0.0022378 | 0.99328 | -0.12849 | 0.99327 | -0.12867 | 0.61478
1 | -0.058294 | -0.014608 | 0.058354 | 0.014646 | 6.007e-05 | 3.8173e-05 | 0.087329 | 0.087329 | 0.087329 | 0.99328 | -0.12849 | 0.9944 | -0.10689 | 23.9916
2 | 0.0014942 | 0.00037277 | -0.001494 | -0.00037402 | 1.9973e-07 | -1.2483e-06 | 0.0022378 | 0.0022383 | 0.0022383 | 0.99327 | -0.12867 | 0.99312 | -0.13148 | 0.61491
3 | -0.157 | -0.039826 | 0.15757 | 0.040187 | 0.00056637 | 0.00036105 | 0.23511 | 0.23511 | 0.23511 | 0.9944 | -0.10689 | 0.99831 | -0.032157 | 32.2952
4 | 0.098649 | 0.02518 | -0.097777 | -0.024624 | 0.0008717 | 0.00055652 | 0.14778 | 0.14778 | 0.14778 | 0.9944 | -0.10689 | 0.9848 | -0.29154 | 40.5991
5 | 0.001494 | 0.00037402 | -0.0014939 | -0.00037441 | 6.1718e-08 | -3.8553e-07 | 0.0022383 | 0.0022384 | 0.0022384 | 0.99312 | -0.13148 | 0.99308 | -0.13235 | 0.61495
6 | 0.14747 | 0.037056 | -0.14731 | -0.036949 | 0.0001677 | 0.00010684 | 0.21985 | 0.21985 | 0.21985 | 0.99831 | -0.032157 | 0.99707 | -0.056009 | 30.1989
7 | -0.30504 | -0.077243 | 0.30551 | 0.077544 | 0.00047181 | 0.00030124 | 0.45496 | 0.45496 | 0.45496 | 0.99831 | -0.032157 | 1 | 0 | 41.6626
8 | 0.097777 | 0.024624 | -0.09762 | -0.024523 | 0.00015678 | 0.00010009 | 0.14778 | 0.14778 | 0.14778 | 0.9848 | -0.29154 | 0.98308 | -0.32513 | 40.5992
9 | 0.090654 | 0.02275 | -0.090576 | -0.022701 | 7.812e-05 | 4.9849e-05 | 0.1353 | 0.1353 | 0.1353 | 0.99707 | -0.056009 | 0.99614 | -0.074096 | 37.1708
10 | 0.15611 | 0.039495 | -0.15588 | -0.039352 | 0.00022552 | 0.00014302 | 0.23242 | 0.23243 | 0.23243 | 1 | 0 | 0.99842 | -0.030153 | 21.2844
11 | 0.0844 | 0.02121 | -0.084343 | -0.021174 | 5.6858e-05 | 3.6271e-05 | 0.12777 | 0.12777 | 0.12777 | 0.98308 | -0.32513 | 0.98236 | -0.33926 | 35.1018
12 | 0.15588 | 0.039352 | -0.1558 | -0.039299 | 8.3889e-05 | 5.3472e-05 | 0.23243 | 0.23243 | 0.23243 | 0.99842 | -0.030153 | 0.99784 | -0.041393 | 31.9265
13 | 0.080961 | 0.020326 | -0.080877 | -0.020272 | 8.4508e-05 | 5.3896e-05 | 0.12265 | 0.12265 | 0.12265 | 0.98236 | -0.33926 | 0.98124 | -0.36116 | 33.6946
14 | -0.0048149 | -0.0012067 | 0.0048153 | 0.0012067 | 3.9538e-07 | -1.3536e-08 | 0.0071842 | 0.0071841 | 0.0071842 | 0.99729 | -0.05199 | 0.99738 | -0.050266 | 1.9737
15 | -0.0058561 | -0.0014672 | 0.0058574 | 0.0014674 | 1.2883e-06 | 2.3698e-07 | 0.0087367 | 0.0087365 | 0.0087367 | 0.99738 | -0.050266 | 0.99762 | -0.045647 | 2.4002
16 | 0.0010408 | 0.00026045 | -0.0010408 | -0.00026063 | 1.3575e-08 | -1.8727e-07 | 0.0015527 | 0.0015527 | 0.0015527 | 0.99738 | -0.050266 | 0.99736 | -0.05054 | 0.42658
17 | -0.012457 | -0.0031214 | 0.012459 | 0.0031225 | 2.0587e-06 | 1.1099e-06 | 0.01858 | 0.01858 | 0.01858 | 0.99762 | -0.045647 | 0.9978 | -0.042178 | 5.1045
18 | 0.0010408 | 0.00026063 | -0.0010408 | -0.00026084 | 1.5093e-08 | -2.0818e-07 | 0.0015527 | 0.0015528 | 0.0015528 | 0.99736 | -0.05054 | 0.99735 | -0.050845 | 0.4266
19 | -0.011456 | -0.0028719 | 0.011458 | 0.0028731 | 2.3128e-06 | 1.2129e-06 | 0.017223 | 0.017223 | 0.017223 | 0.98975 | -0.19739 | 0.98997 | -0.19316 | 4.7316
20 | 0.011456 | 0.0028719 | -0.011453 | -0.0028704 | 2.7854e-06 | 1.4609e-06 | 0.017223 | 0.017223 | 0.017223 | 0.98975 | -0.19739 | 0.98948 | -0.2025 | 4.7316
21 | -0.01542 | -0.0038661 | 0.01542 | 0.0038662 | 1.3837e-07 | 7.9729e-08 | 0.023178 | 0.023178 | 0.023178 | 0.98997 | -0.19316 | 0.98998 | -0.19297 | 6.3677
22 | 0.0073354 | 0.0018385 | -0.0073345 | -0.0018381 | 9.269e-07 | 3.3235e-07 | 0.011031 | 0.011031 | 0.011031 | 0.98948 | -0.2025 | 0.98935 | -0.20515 | 3.0306
23 | -0.012459 | -0.0031225 | 0.01246 | 0.0031228 | 4.6593e-07 | 2.5118e-07 | 0.01858 | 0.01858 | 0.01858 | 0.9978 | -0.042178 | 0.99784 | -0.041393 | 5.1045
24 | 0.14334 | 0.036176 | -0.14325 | -0.03612 | 8.8688e-05 | 5.649e-05 | 0.21385 | 0.21385 | 0.21385 | 0.99784 | -0.041393 | 0.99716 | -0.054321 | 29.3743
25 | -0.019564 | -0.0049046 | 0.019564 | 0.0049048 | 2.7684e-07 | 1.662e-07 | 0.029407 | 0.029407 | 0.029407 | 0.98998 | -0.19297 | 0.98999 | -0.19267 | 8.0787
26 | 0.0023129 | 0.00057962 | -0.0023129 | -0.00057966 | 1.8268e-08 | -4.0003e-08 | 0.0034787 | 0.0034787 | 0.0034787 | 0.98935 | -0.20515 | 0.98934 | -0.20531 | 0.95568
27 | 0.11869 | 0.029964 | -0.11854 | -0.029868 | 0.00015092 | 9.6421e-05 | 0.17719 | 0.17719 | 0.17719 | 0.99716 | -0.054321 | 0.99578 | -0.0809 | 48.6797
28 | -0.029007 | -0.007282 | 0.029011 | 0.0072842 | 3.4932e-06 | 2.1724e-06 | 0.043554 | 0.043554 | 0.043554 | 0.99112 | -0.17078 | 0.99125 | -0.16825 | 11.9654
29 | 0.027458 | 0.0068937 | -0.027444 | -0.0068854 | 1.3308e-05 | 8.2484e-06 | 0.041228 | 0.041228 | 0.041228 | 0.99112 | -0.17078 | 0.99059 | -0.18094 | 11.3263
30 | -0.030561 | -0.0076727 | 0.030585 | 0.0076879 | 2.4458e-05 | 1.5253e-05 | 0.045881 | 0.045881 | 0.045881 | 0.99125 | -0.16825 | 0.99212 | -0.15149 | 12.6047
31 | 0.027444 | 0.0068854 | -0.027429 | -0.0068762 | 1.48e-05 | 9.173e-06 | 0.041228 | 0.041228 | 0.041228 | 0.99059 | -0.18094 | 0.99001 | -0.19226 | 11.3264
32 | -0.050865 | -0.012772 | 0.050874 | 0.012778 | 9.0486e-06 | 5.7376e-06 | 0.076298 | 0.076298 | 0.076298 | 0.99212 | -0.15149 | 0.99231 | -0.14776 | 20.961
33 | 0.0030977 | 0.00077609 | -0.0030975 | -0.00077629 | 2.1597e-07 | -2.0629e-07 | 0.004646 | 0.0046461 | 0.0046461 | 0.99212 | -0.15149 | 0.99204 | -0.15296 | 1.2764
34 | 0.017182 | 0.0043083 | -0.017177 | -0.0043051 | 5.3425e-06 | 3.1423e-06 | 0.025771 | 0.025771 | 0.025771 | 0.99212 | -0.15149 | 0.99178 | -0.15802 | 7.08
35 | 0.023618 | 0.005921 | -0.023618 | -0.0059208 | 4.5943e-07 | 2.8154e-07 | 0.035499 | 0.035499 | 0.035499 | 0.99001 | -0.19226 | 0.98999 | -0.19267 | 9.7526
36 | -0.078912 | -0.019824 | 0.079081 | 0.019932 | 0.00016934 | 0.00010796 | 0.11835 | 0.11835 | 0.11835 | 0.99231 | -0.14776 | 0.99463 | -0.1029 | 32.5134
37 | 0.028038 | 0.0070464 | -0.028019 | -0.0070347 | 1.876e-05 | 1.1641e-05 | 0.042051 | 0.042051 | 0.042051 | 0.99231 | -0.14776 | 0.99158 | -0.16179 | 11.5524
38 | 0.0015488 | 0.00038817 | -0.0015488 | -0.00038818 | 1.2579e-09 | -7.2195e-09 | 0.0023232 | 0.0023232 | 0.0023232 | 0.99204 | -0.15296 | 0.99204 | -0.15297 | 0.63824
39 | 0.015164 | 0.0038007 | -0.015164 | -0.0038005 | 4.1491e-07 | 2.3796e-07 | 0.022751 | 0.022751 | 0.022751 | 0.99178 | -0.15802 | 0.99175 | -0.15859 | 6.2504
40 | 0.028019 | 0.0070347 | -0.027985 | -0.0070137 | 3.3913e-05 | 2.1046e-05 | 0.042051 | 0.042051 | 0.042051 | 0.99158 | -0.16179 | 0.99027 | -0.1872 | 11.5525
41 | -0.11179 | -0.028131 | 0.11191 | 0.028206 | 0.00011768 | 7.5172e-05 | 0.16729 | 0.16729 | 0.16729 | 0.99463 | -0.1029 | 0.99578 | -0.0809 | 45.9576
42 | 0.013288 | 0.0033304 | -0.013288 | -0.0033303 | 2.3012e-07 | 1.2735e-07 | 0.019937 | 0.019937 | 0.019937 | 0.99175 | -0.15859 | 0.99173 | -0.15896 | 5.4773
43 | 0.011383 | 0.002853 | -0.011383 | -0.0028529 | 1.5543e-07 | 8.1142e-08 | 0.01708 | 0.01708 | 0.01708 | 0.99173 | -0.15896 | 0.99172 | -0.15924 | 4.6923
44 | 0.029366 | 0.0073626 | -0.029358 | -0.0073578 | 7.658e-06 | 4.7711e-06 | 0.044533 | 0.044533 | 0.044533 | 0.98124 | -0.36116 | 0.98096 | -0.36664 | 12.2344

## res_trafo
| p_hv_mw | q_hv_mvar | p_lv_mw | q_lv_mvar | pl_mw | ql_mvar | i_hv_ka | i_lv_ka | vm_hv_pu | va_hv_degree | vm_lv_pu | va_lv_degree | loading_percent
0 | -1.2729e-15 | -1.3162e-15 | 0.00165 | 1.2699e-07 | 0.00165 | 1.2699e-07 | 5.2857e-17 | 0.0023815 | 0.99998 | 149.9956 | 1 | 0 | 0.2619

## res_ext_grid
| p_mw | q_mvar
0 | 0.50275 | 0.12693

## res_load
| p_mw | q_mvar
0 | 0.0568 | 0.014235
1 | 0.0014939 | 0.00037441
2 | 0.056652 | 0.014198
3 | 0.039479 | 0.0098943
4 | 0.01322 | 0.0033133
5 | 0.090576 | 0.022701
6 | 0.0033817 | 0.00084754
7 | 0.0048149 | 0.0012067
8 | 0.0065996 | 0.001654
9 | 0.0039621 | 0.00099301
10 | 0.0041174 | 0.0010319
11 | 0.0010408 | 0.00026084
12 | 0.0041436 | 0.0010385
13 | 0.0050216 | 0.0012585
14 | 0.024561 | 0.0061556
15 | 0.0015496 | 0.00038836
16 | 0.0015501 | 0.00038849
17 | 0.0038113 | 0.0009552
18 | 0.0015486 | 0.00038813
19 | 0.0020127 | 0.00050443
20 | 0.0040537 | 0.0010159
21 | 0.027985 | 0.0070137
22 | 0.032711 | 0.0081982
23 | 0.0015488 | 0.00038818
24 | 0.0018756 | 0.00047008
25 | 0.0023129 | 0.00057966
26 | 0.0019044 | 0.0004773
27 | 0.011383 | 0.0028529
28 | 0.0066306 | 0.0016618
29 | 0.051511 | 0.01291
30 | 0.029358 | 0.0073578

## dtypes
| element | column | dtype
0 | bus | name | object
1 | bus | vn_kv | float64
2 | bus | type | object
3 | bus | zone | object
4 | bus | in_service | bool
5 | load | name | object
6 | load | bus | uint32
7 | load | p_mw | float64
8 | load | q_mvar | float64
9 | load | const_z_percent | float64
10 | load | const_i_percent | float64
11 | load | sn_mva | float64
12 | load | scaling | float64
13 | load | in_service | bool
14 | load | type | object
15 | ext_grid | name | object
16 | ext_grid | bus | uint32
17 | ext_grid | vm_pu | float64
18 | ext_grid | va_degree | float64
19 | ext_grid | slack_weight | float64
20 | ext_grid | in_service | bool
21 | line | name | object
22 | line | std_type | object
23 | line | from_bus | uint32
24 | line | to_bus | uint32
25 | line | length_km | float64
26 | line | r_ohm_per_km | float64
27 | line | x_ohm_per_km | float64
28 | line | c_nf_per_km | float64
29 | line | g_us_per_km | float64
30 | line | max_i_ka | float64
31 | line | df | float64
32 | line | parallel | uint32
33 | line | type | object
34 | line | in_service | bool
35 | trafo | name | object
36 | trafo | std_type | object
37 | trafo | hv_bus | uint32
38 | trafo | lv_bus | uint32
39 | trafo | sn_mva | float64
40 | trafo | vn_hv_kv | float64
41 | trafo | vn_lv_kv | float64
42 | trafo | vk_percent | float64
43 | trafo | vkr_percent | float64
44 | trafo | pfe_kw | float64
45 | trafo | i0_percent | float64
46 | trafo | shift_degree | float64
47 | trafo | tap_side | object
48 | trafo | tap_neutral | int32
49 | trafo | tap_min | int32
50 | trafo | tap_max | int32
51 | trafo | tap_step_percent | float64
52 | trafo | tap_step_degree | float64
53 | trafo | tap_pos | int32
54 | trafo | tap_phase_shifter | bool
55 | trafo | parallel | uint32
56 | trafo | df | float64
57 | trafo | in_service | bool
58 | line_geodata | coords | object
59 | bus_geodata | x | float64
60 | bus_geodata | y | float64
61 | bus_geodata | coords | object
62 | res_bus | vm_pu | float64
63 | res_bus | va_degree | float64
64 | res_bus | p_mw | float64
65 | res_bus | q_mvar | float64
66 | res_line | p_from_mw | float64
67 | res_line | q_from_mvar | float64
68 | res_line | p_to_mw | float64
69 | res_line | q_to_mvar | float64
70 | res_line | pl_mw | float64
71 | res_line | ql_mvar | float64
72 | res_line | i_from_ka | float64
73 | res_line | i_to_ka | float64
74 | res_line | i_ka | float64
75 | res_line | vm_from_pu | float64
76 | res_line | va_from_degree | float64
77 | res_line | vm_to_pu | float64
78 | res_line | va_to_degree | float64
79 | res_line | loading_percent | float64
80 | res_trafo | p_hv_mw | float64
81 | res_trafo | q_hv_mvar | float64
82 | res_trafo | p_lv_mw | float64
83 | res_trafo | q_lv_mvar | float64
84 | res_trafo | pl_mw | float64
85 | res_trafo | ql_mvar | float64
86 | res_trafo | i_hv_ka | float64
87 | res_trafo | i_lv_ka | float64
88 | res_trafo | vm_hv_pu | float64
89 | res_trafo | va_hv_degree | float64
90 | res_trafo | vm_lv_pu | float64
91 | res_trafo | va_lv_degree | float64
92 | res_trafo | loading_percent | float64
93 | res_ext_grid | p_mw | float64
94 | res_ext_grid | q_mvar | float64
95 | res_load | p_mw | float64
96 | res_load | q_mvar | float64

## parameters
| version | format_version | converged | OPF_converged | name | f_hz | sn_mva
0 | 2.14.6 | 2.14.0 | TRUE | FALSE |  | 50 | 1