## bus
| name | vn_kv | type | zone | in_service
0 | bus_LV_1407-27_0_6_node_0 | 0.4 | n |  | TRUE
1 | bus_LV_1407-27_0_6_node_1 | 0.4 | n |  | TRUE
2 | bus_LV_1407-27_0_6_node_2 | 0.4 | n |  | TRUE
3 | bus_LV_1407-27_0_6_node_3 | 0.4 | n |  | TRUE
4 | bus_LV_1407-27_0_6_node_4 | 0.4 | n |  | TRUE
5 | bus_LV_1407-27_0_6_node_6 | 0.4 | n |  | TRUE
6 | bus_LV_1407-27_0_6_node_7 | 0.4 | n |  | TRUE
7 | bus_LV_1407-27_0_6_node_8 | 0.4 | n |  | TRUE
8 | bus_LV_1407-27_0_6_node_5 | 0.4 | n |  | TRUE
9 | bus_LV_1407-27_0_6_node_20 | 0.4 | n |  | TRUE
10 | bus_LV_1407-27_0_6_node_21 | 0.4 | n |  | TRUE
11 | bus_LV_1407-27_0_6_node_23 | 0.4 | n |  | TRUE
12 | bus_LV_1407-27_0_6_node_33 | 0.4 | n |  | TRUE
13 | bus_LV_1407-27_0_6_node_38 | 0.4 | n |  | TRUE
14 | bus_LV_1407-27_0_6_node_12 | 0.4 | n |  | TRUE
15 | bus_LV_1407-27_0_6_node_10 | 0.4 | n |  | TRUE
16 | bus_LV_1407-27_0_6_node_25 | 0.4 | n |  | TRUE
17 | bus_LV_1407-27_0_6_node_27 | 0.4 | n |  | TRUE
18 | bus_LV_1407-27_0_6_node_22 | 0.4 | n |  | TRUE
19 | bus_LV_1407-27_0_6_node_24 | 0.4 | n |  | TRUE
20 | bus_LV_1407-27_0_6_node_45 | 0.4 | n |  | TRUE
21 | bus_LV_1407-27_0_6_node_46 | 0.4 | n |  | TRUE
22 | bus_LV_1407-27_0_6_node_31 | 0.4 | n |  | TRUE
23 | bus_LV_1407-27_0_6_node_36 | 0.4 | n |  | TRUE
24 | bus_LV_1407-27_0_6_node_49 | 0.4 | n |  | TRUE
25 | bus_LV_1407-27_0_6_node_9 | 0.4 | n |  | TRUE
26 | bus_LV_1407-27_0_6_node_11 | 0.4 | n |  | TRUE
27 | bus_LV_1407-27_0_6_node_117 | 0.4 | n |  | TRUE
28 | bus_LV_1407-27_0_6_node_13 | 0.4 | n |  | TRUE
29 | bus_LV_1407-27_0_6_node_14 | 0.4 | n |  | TRUE
30 | bus_LV_1407-27_0_6_node_15 | 0.4 | n |  | TRUE
31 | bus_LV_1407-27_0_6_node_16 | 0.4 | n |  | TRUE
32 | bus_LV_1407-27_0_6_node_19 | 0.4 | n |  | TRUE
33 | bus_LV_1407-27_0_6_node_50 | 0.4 | n |  | TRUE
34 | bus_LV_1407-27_0_6_node_51 | 0.4 | n |  | TRUE
35 | bus_LV_1407-27_0_6_node_17 | 0.4 | n |  | TRUE
36 | bus_LV_1407-27_0_6_node_18 | 0.4 | n |  | TRUE
37 | bus_LV_1407-27_0_6_node_102 | 0.4 | n |  | TRUE
38 | bus_LV_1407-27_0_6_node_104 | 0.4 | n |  | TRUE
39 | bus_LV_1407-27_0_6_node_42 | 0.4 | n |  | TRUE
40 | bus_LV_1407-27_0_6_node_26 | 0.4 | n |  | TRUE
41 | bus_LV_1407-27_0_6_node_93 | 0.4 | n |  | TRUE
42 | bus_LV_1407-27_0_6_node_94 | 0.4 | n |  | TRUE
43 | bus_LV_1407-27_0_6_node_52 | 0.4 | n |  | TRUE
44 | bus_LV_1407-27_0_6_node_86 | 0.4 | n |  | TRUE
45 | bus_LV_1407-27_0_6_node_47 | 0.4 | n |  | TRUE
46 | bus_LV_1407-27_0_6_node_48 | 0.4 | n |  | TRUE
47 | bus_LV_1407-27_0_6_node_82 | 0.4 | n |  | TRUE
48 | bus_LV_1407-27_0_6_node_83 | 0.4 | n |  | TRUE
49 | bus_LV_1407-27_0_6_node_80 | 0.4 | n |  | TRUE
50 | bus_LV_1407-27_0_6_node_84 | 0.4 | n |  | TRUE
51 | bus_LV_1407-27_0_6_node_85 | 0.4 | n |  | TRUE
52 | bus_LV_1407-27_0_6_node_87 | 0.4 | n |  | TRUE
53 | bus_LV_1407-27_0_6_node_88 | 0.4 | n |  | TRUE
54 | bus_LV_1407-27_0_6_node_89 | 0.4 | n |  | TRUE
55 | bus_LV_1407-27_0_6_node_90 | 0.4 | n |  | TRUE
56 | bus_LV_1407-27_0_6_node_91 | 0.4 | n |  | TRUE
57 | bus_LV_1407-27_0_6_node_99 | 0.4 | n |  | TRUE
58 | bus_LV_1407-27_0_6_node_92 | 0.4 | n |  | TRUE
59 | bus_LV_1407-27_0_6_node_98 | 0.4 | n |  | TRUE
60 | bus_LV_1407-27_0_6_node_39 | 0.4 | n |  | TRUE
61 | bus_LV_1407-27_0_6_node_95 | 0.4 | n |  | TRUE
62 | bus_LV_1407-27_0_6_node_100 | 0.4 | n |  | TRUE
63 | bus_LV_1407-27_0_6_node_56 | 0.4 | n |  | TRUE
64 | bus_LV_1407-27_0_6_node_57 | 0.4 | n |  | TRUE
65 | bus_LV_1407-27_0_6_node_59 | 0.4 | n |  | TRUE
66 | bus_LV_1407-27_0_6_node_60 | 0.4 | n |  | TRUE
67 | bus_LV_1407-27_0_6_node_61 | 0.4 | n |  | TRUE
68 | bus_LV_1407-27_0_6_node_28 | 0.4 | n |  | TRUE
69 | bus_LV_1407-27_0_6_node_29 | 0.4 | n |  | TRUE
70 | bus_LV_1407-27_0_6_node_30 | 0.4 | n |  | TRUE
71 | bus_LV_1407-27_0_6_node_32 | 0.4 | n |  | TRUE
72 | bus_LV_1407-27_0_6_node_34 | 0.4 | n |  | TRUE
73 | bus_LV_1407-27_0_6_node_97 | 0.4 | n |  | TRUE
74 | bus_LV_1407-27_0_6_node_109 | 0.4 | n |  | TRUE
75 | bus_LV_1407-27_0_6_node_96 | 0.4 | n |  | TRUE
76 | bus_LV_1407-27_0_6_node_111 | 0.4 | n |  | TRUE
77 | bus_LV_1407-27_0_6_node_108 | 0.4 | n |  | TRUE
78 | bus_LV_1407-27_0_6_node_35 | 0.4 | n |  | TRUE
79 | bus_LV_1407-27_0_6_node_37 | 0.4 | n |  | TRUE
80 | bus_LV_1407-27_0_6_node_40 | 0.4 | n |  | TRUE
81 | bus_LV_1407-27_0_6_node_41 | 0.4 | n |  | TRUE
82 | bus_LV_1407-27_0_6_node_43 | 0.4 | n |  | TRUE
83 | bus_LV_1407-27_0_6_node_71 | 0.4 | n |  | TRUE
84 | bus_LV_1407-27_0_6_node_73 | 0.4 | n |  | TRUE
85 | bus_LV_1407-27_0_6_node_70 | 0.4 | n |  | TRUE
86 | bus_LV_1407-27_0_6_node_72 | 0.4 | n |  | TRUE
87 | bus_LV_1407-27_0_6_node_53 | 0.4 | n |  | TRUE
88 | bus_LV_1407-27_0_6_node_54 | 0.4 | n |  | TRUE
89 | bus_LV_1407-27_0_6_node_55 | 0.4 | n |  | TRUE
90 | bus_LV_1407-27_0_6_node_74 | 0.4 | n |  | TRUE
91 | bus_LV_1407-27_0_6_node_81 | 0.4 | n |  | TRUE
92 | bus_LV_1407-27_0_6_node_101 | 0.4 | n |  | TRUE
93 | bus_LV_1407-27_0_6_node_106 | 0.4 | n |  | TRUE
94 | bus_LV_1407-27_0_6_node_62 | 0.4 | n |  | TRUE
95 | bus_LV_1407-27_0_6_node_63 | 0.4 | n |  | TRUE
96 | bus_LV_1407-27_0_6_node_64 | 0.4 | n |  | TRUE
97 | bus_LV_1407-27_0_6_node_65 | 0.4 | n |  | TRUE
98 | bus_LV_1407-27_0_6_node_66 | 0.4 | n |  | TRUE
99 | bus_LV_1407-27_0_6_node_69 | 0.4 | n |  | TRUE
100 | bus_LV_1407-27_0_6_node_76 | 0.4 | n |  | TRUE
101 | bus_LV_1407-27_0_6_node_75 | 0.4 | n |  | TRUE
102 | bus_LV_1407-27_0_6_node_67 | 0.4 | n |  | TRUE
103 | bus_LV_1407-27_0_6_node_68 | 0.4 | n |  | TRUE
104 | bus_LV_1407-27_0_6_node_77 | 0.4 | n |  | TRUE
105 | bus_LV_1407-27_0_6_node_78 | 0.4 | n |  | TRUE
106 | bus_LV_1407-27_0_6_node_79 | 0.4 | n |  | TRUE
107 | bus_LV_1407-27_0_6_node_103 | 0.4 | n |  | TRUE
108 | bus_LV_1407-27_0_6_node_105 | 0.4 | n |  | TRUE
109 | bus_LV_1407-27_0_6_node_107 | 0.4 | n |  | TRUE
110 | bus_LV_1407-27_0_6_node_110 | 0.4 | n |  | TRUE
111 | bus_LV_1407-27_0_6_node_112 | 0.4 | n |  | TRUE
112 | bus_LV_1407-27_0_6_node_113 | 0.4 | n |  | TRUE
113 | bus_LV_1407-27_0_6_node_114 | 0.4 | n |  | TRUE
114 | bus_LV_1407-27_0_6_node_115 | 0.4 | n |  | TRUE
115 | bus_LV_1407-27_0_6_node_116 | 0.4 | n |  | TRUE
116 | bus_MV_138_3_node_217 | 20 | n |  | TRUE

## load
| name | bus | p_mw | q_mvar | const_z_percent | const_i_percent | sn_mva | scaling | in_service | type
0 | LV_1407-27_0_6_load_0 | 0 | 0.015555 | 0.0038984 | 0 | 0 |  | 1 | TRUE | wye
1 | LV_1407-27_0_6_load_3 | 3 | 0.0033348 | 0.00083579 | 0 | 0 |  | 1 | TRUE | wye
2 | LV_1407-27_0_6_load_4 | 4 | 0.001005 | 0.00025189 | 0 | 0 |  | 1 | TRUE | wye
3 | LV_1407-27_0_6_load_6 | 5 | 0.00043975 | 0.00011021 | 0 | 0 |  | 1 | TRUE | wye
4 | LV_1407-27_0_6_load_21 | 10 | 0.0048796 | 0.001223 | 0 | 0 |  | 1 | TRUE | wye
5 | LV_1407-27_0_6_load_33 | 12 | 0.0025735 | 0.00064499 | 0 | 0 |  | 1 | TRUE | wye
6 | LV_1407-27_0_6_load_38 | 13 | 0.0055853 | 0.0013998 | 0 | 0 |  | 1 | TRUE | wye
7 | LV_1407-27_0_6_load_12 | 14 | 0.00057674 | 0.00014455 | 0 | 0 |  | 1 | TRUE | wye
8 | LV_1407-27_0_6_load_10 | 15 | 0.0026089 | 0.00065386 | 0 | 0 |  | 1 | TRUE | wye
9 | LV_1407-27_0_6_load_25 | 16 | 0.0054233 | 0.0013592 | 0 | 0 |  | 1 | TRUE | wye
10 | LV_1407-27_0_6_load_27 | 17 | 0.0062855 | 0.0015753 | 0 | 0 |  | 1 | TRUE | wye
11 | LV_1407-27_0_6_load_22 | 18 | 0.007644 | 0.0019158 | 0 | 0 |  | 1 | TRUE | wye
12 | LV_1407-27_0_6_load_24 | 19 | 0.016454 | 0.0041238 | 0 | 0 |  | 1 | TRUE | wye
13 | LV_1407-27_0_6_load_45 | 20 | 0.0014422 | 0.00036146 | 0 | 0 |  | 1 | TRUE | wye
14 | LV_1407-27_0_6_load_46 | 21 | 0.00091437 | 0.00022916 | 0 | 0 |  | 1 | TRUE | wye
15 | LV_1407-27_0_6_load_31 | 22 | 0.0027779 | 0.0006962 | 0 | 0 |  | 1 | TRUE | wye
16 | LV_1407-27_0_6_load_36 | 23 | 0.013053 | 0.0032714 | 0 | 0 |  | 1 | TRUE | wye
17 | LV_1407-27_0_6_load_49 | 24 | 0.00055064 | 0.000138 | 0 | 0 |  | 1 | TRUE | wye
18 | LV_1407-27_0_6_load_9 | 25 | 0.0011943 | 0.00029932 | 0 | 0 |  | 1 | TRUE | wye
19 | LV_1407-27_0_6_load_11 | 26 | 0.0042738 | 0.0010711 | 0 | 0 |  | 1 | TRUE | wye
20 | LV_1407-27_0_6_load_117 | 27 | 0.0011998 | 0.0003007 | 0 | 0 |  | 1 | TRUE | wye
21 | LV_1407-27_0_6_load_13 | 28 | 0.0021411 | 0.0005366 | 0 | 0 |  | 1 | TRUE | wye
22 | LV_1407-27_0_6_load_14 | 29 | 0.0039158 | 0.00098139 | 0 | 0 |  | 1 | TRUE | wye
23 | LV_1407-27_0_6_load_15 | 30 | 0.0048773 | 0.0012224 | 0 | 0 |  | 1 | TRUE | wye
24 | LV_1407-27_0_6_load_16 | 31 | 0.001862 | 0.00046665 | 0 | 0 |  | 1 | TRUE | wye
25 | LV_1407-27_0_6_load_51 | 34 | 0.0029365 | 0.00073596 | 0 | 0 |  | 1 | TRUE | wye
26 | LV_1407-27_0_6_load_17 | 35 | 0.00084069 | 0.0002107 | 0 | 0 |  | 1 | TRUE | wye
27 | LV_1407-27_0_6_load_18 | 36 | 0.0032736 | 0.00082045 | 0 | 0 |  | 1 | TRUE | wye
28 | LV_1407-27_0_6_load_102 | 37 | 0.0017394 | 0.00043593 | 0 | 0 |  | 1 | TRUE | wye
29 | LV_1407-27_0_6_load_104 | 38 | 0.0041751 | 0.0010464 | 0 | 0 |  | 1 | TRUE | wye
30 | LV_1407-27_0_6_load_42 | 39 | 0.0054212 | 0.0013587 | 0 | 0 |  | 1 | TRUE | wye
31 | LV_1407-27_0_6_load_93 | 41 | 0.0075749 | 0.0018984 | 0 | 0 |  | 1 | TRUE | wye
32 | LV_1407-27_0_6_load_52 | 43 | 0.022551 | 0.0056519 | 0 | 0 |  | 1 | TRUE | wye
33 | LV_1407-27_0_6_load_86 | 44 | 0.0021727 | 0.00054453 | 0 | 0 |  | 1 | TRUE | wye
34 | LV_1407-27_0_6_load_47 | 45 | 0.00057077 | 0.00014305 | 0 | 0 |  | 1 | TRUE | wye
35 | LV_1407-27_0_6_load_48 | 46 | 0.00081322 | 0.00020381 | 0 | 0 |  | 1 | TRUE | wye
36 | LV_1407-27_0_6_load_82 | 47 | 0.0017934 | 0.00044946 | 0 | 0 |  | 1 | TRUE | wye
37 | LV_1407-27_0_6_load_83 | 48 | 0.0026699 | 0.00066915 | 0 | 0 |  | 1 | TRUE | wye
38 | LV_1407-27_0_6_load_80 | 49 | 0.0054574 | 0.0013678 | 0 | 0 |  | 1 | TRUE | wye
39 | LV_1407-27_0_6_load_84 | 50 | 0.0045749 | 0.0011466 | 0 | 0 |  | 1 | TRUE | wye
40 | LV_1407-27_0_6_load_85 | 51 | 0.0053169 | 0.0013326 | 0 | 0 |  | 1 | TRUE | wye
41 | LV_1407-27_0_6_load_87 | 52 | 0.001789 | 0.00044835 | 0 | 0 |  | 1 | TRUE | wye
42 | LV_1407-27_0_6_load_88 | 53 | 0.0017909 | 0.00044885 | 0 | 0 |  | 1 | TRUE | wye
43 | LV_1407-27_0_6_load_89 | 54 | 0.0030743 | 0.00077049 | 0 | 0 |  | 1 | TRUE | wye
44 | LV_1407-27_0_6_load_91 | 56 | 0.0055898 | 0.0014009 | 0 | 0 |  | 1 | TRUE | wye
45 | LV_1407-27_0_6_load_99 | 57 | 0.0079857 | 0.0020014 | 0 | 0 |  | 1 | TRUE | wye
46 | LV_1407-27_0_6_load_92 | 58 | 0.0031082 | 0.000779 | 0 | 0 |  | 1 | TRUE | wye
47 | LV_1407-27_0_6_load_98 | 59 | 0.0077617 | 0.0019453 | 0 | 0 |  | 1 | TRUE | wye
48 | LV_1407-27_0_6_load_95 | 61 | 0.03478 | 0.0087167 | 0 | 0 |  | 1 | TRUE | wye
49 | LV_1407-27_0_6_load_100 | 62 | 0.0064713 | 0.0016219 | 0 | 0 |  | 1 | TRUE | wye
50 | LV_1407-27_0_6_load_56 | 63 | 0.0035684 | 0.00089433 | 0 | 0 |  | 1 | TRUE | wye
51 | LV_1407-27_0_6_load_57 | 64 | 0.0032326 | 0.00081015 | 0 | 0 |  | 1 | TRUE | wye
52 | LV_1407-27_0_6_load_59 | 65 | 0.0050447 | 0.0012643 | 0 | 0 |  | 1 | TRUE | wye
53 | LV_1407-27_0_6_load_61 | 67 | 0.0053848 | 0.0013496 | 0 | 0 |  | 1 | TRUE | wye
54 | LV_1407-27_0_6_load_28 | 68 | 0.0085776 | 0.0021498 | 0 | 0 |  | 1 | TRUE | wye
55 | LV_1407-27_0_6_load_29 | 69 | 0.0043273 | 0.0010845 | 0 | 0 |  | 1 | TRUE | wye
56 | LV_1407-27_0_6_load_30 | 70 | 0.0089497 | 0.002243 | 0 | 0 |  | 1 | TRUE | wye
57 | LV_1407-27_0_6_load_32 | 71 | 0.010608 | 0.0026587 | 0 | 0 |  | 1 | TRUE | wye
58 | LV_1407-27_0_6_load_97 | 73 | 0.0071979 | 0.001804 | 0 | 0 |  | 1 | TRUE | wye
59 | LV_1407-27_0_6_load_96 | 75 | 0.0071907 | 0.0018022 | 0 | 0 |  | 1 | TRUE | wye
60 | LV_1407-27_0_6_load_111 | 76 | 0.0075636 | 0.0018956 | 0 | 0 |  | 1 | TRUE | wye
61 | LV_1407-27_0_6_load_108 | 77 | 0.0066391 | 0.0016639 | 0 | 0 |  | 1 | TRUE | wye
62 | LV_1407-27_0_6_load_35 | 78 | 0.012783 | 0.0032038 | 0 | 0 |  | 1 | TRUE | wye
63 | LV_1407-27_0_6_load_40 | 80 | 0.015072 | 0.0037774 | 0 | 0 |  | 1 | TRUE | wye
64 | LV_1407-27_0_6_load_41 | 81 | 0.039708 | 0.0099517 | 0 | 0 |  | 1 | TRUE | wye
65 | LV_1407-27_0_6_load_43 | 82 | 0.016612 | 0.0041633 | 0 | 0 |  | 1 | TRUE | wye
66 | LV_1407-27_0_6_load_71 | 83 | 0.0014023 | 0.00035145 | 0 | 0 |  | 1 | TRUE | wye
67 | LV_1407-27_0_6_load_73 | 84 | 0.00094103 | 0.00023584 | 0 | 0 |  | 1 | TRUE | wye
68 | LV_1407-27_0_6_load_70 | 85 | 0.00073821 | 0.00018501 | 0 | 0 |  | 1 | TRUE | wye
69 | LV_1407-27_0_6_load_53 | 87 | 0.0023288 | 0.00058365 | 0 | 0 |  | 1 | TRUE | wye
70 | LV_1407-27_0_6_load_54 | 88 | 0.00098327 | 0.00024643 | 0 | 0 |  | 1 | TRUE | wye
71 | LV_1407-27_0_6_load_74 | 90 | 0.0013153 | 0.00032964 | 0 | 0 |  | 1 | TRUE | wye
72 | LV_1407-27_0_6_load_81 | 91 | 0.0011593 | 0.00029054 | 0 | 0 |  | 1 | TRUE | wye
73 | LV_1407-27_0_6_load_101 | 92 | 0.0014095 | 0.00035324 | 0 | 0 |  | 1 | TRUE | wye
74 | LV_1407-27_0_6_load_106 | 93 | 0.0032532 | 0.00081532 | 0 | 0 |  | 1 | TRUE | wye
75 | LV_1407-27_0_6_load_62 | 94 | 0.00044914 | 0.00011257 | 0 | 0 |  | 1 | TRUE | wye
76 | LV_1407-27_0_6_load_63 | 95 | 0.00056757 | 0.00014225 | 0 | 0 |  | 1 | TRUE | wye
77 | LV_1407-27_0_6_load_64 | 96 | 0.00056371 | 0.00014128 | 0 | 0 |  | 1 | TRUE | wye
78 | LV_1407-27_0_6_load_65 | 97 | 0.0017678 | 0.00044305 | 0 | 0 |  | 1 | TRUE | wye
79 | LV_1407-27_0_6_load_66 | 98 | 0.00051028 | 0.00012789 | 0 | 0 |  | 1 | TRUE | wye
80 | LV_1407-27_0_6_load_69 | 99 | 0.00073953 | 0.00018534 | 0 | 0 |  | 1 | TRUE | wye
81 | LV_1407-27_0_6_load_76 | 100 | 0.0014797 | 0.00037084 | 0 | 0 |  | 1 | TRUE | wye
82 | LV_1407-27_0_6_load_75 | 101 | 0.00039699 | 9.9494e-05 | 0 | 0 |  | 1 | TRUE | wye
83 | LV_1407-27_0_6_load_67 | 102 | 0.0019135 | 0.00047956 | 0 | 0 |  | 1 | TRUE | wye
84 | LV_1407-27_0_6_load_68 | 103 | 0.00070748 | 0.00017731 | 0 | 0 |  | 1 | TRUE | wye
85 | LV_1407-27_0_6_load_77 | 104 | 0.00076962 | 0.00019289 | 0 | 0 |  | 1 | TRUE | wye
86 | LV_1407-27_0_6_load_79 | 106 | 0.00062504 | 0.00015665 | 0 | 0 |  | 1 | TRUE | wye
87 | LV_1407-27_0_6_load_103 | 107 | 0.0013149 | 0.00032954 | 0 | 0 |  | 1 | TRUE | wye
88 | LV_1407-27_0_6_load_105 | 108 | 0.0050373 | 0.0012625 | 0 | 0 |  | 1 | TRUE | wye
89 | LV_1407-27_0_6_load_107 | 109 | 0.0040093 | 0.0010048 | 0 | 0 |  | 1 | TRUE | wye
90 | LV_1407-27_0_6_load_110 | 110 | 0.0063301 | 0.0015865 | 0 | 0 |  | 1 | TRUE | wye
91 | LV_1407-27_0_6_load_112 | 111 | 0.0030142 | 0.00075544 | 0 | 0 |  | 1 | TRUE | wye
92 | LV_1407-27_0_6_load_113 | 112 | 0.0033042 | 0.00082811 | 0 | 0 |  | 1 | TRUE | wye
93 | LV_1407-27_0_6_load_114 | 113 | 0.0051574 | 0.0012926 | 0 | 0 |  | 1 | TRUE | wye
94 | LV_1407-27_0_6_load_115 | 114 | 0.0053996 | 0.0013533 | 0 | 0 |  | 1 | TRUE | wye
95 | LV_1407-27_0_6_load_116 | 115 | 0.0074239 | 0.0018606 | 0 | 0 |  | 1 | TRUE | wye

## ext_grid
| name | bus | vm_pu | va_degree | slack_weight | in_service
0 |  | 23 | 1 | 0 | 1 | TRUE

## line
| name | std_type | from_bus | to_bus | length_km | r_ohm_per_km | x_ohm_per_km | c_nf_per_km | g_us_per_km | max_i_ka | df | parallel | type | in_service
0 | LV_1407-27_0_6_line_0 |  | 0 | 1 | 0.063376 | 0.125 | 0.08 | 261 | 0 | 0.364 | 1 | 5 | cs | TRUE
1 | LV_1407-27_0_6_line_1 |  | 0 | 2 | 0.012035 | 0.125 | 0.08 | 261 | 0 | 0.364 | 1 | 5 | cs | TRUE
2 | LV_1407-27_0_6_line_2 |  | 1 | 3 | 0.064679 | 0.125 | 0.08 | 261 | 0 | 0.364 | 1 | 5 | cs | TRUE
3 | LV_1407-27_0_6_line_3 |  | 1 | 4 | 0.12411 | 0.125 | 0.08 | 261 | 0 | 0.364 | 1 | 1 | cs | TRUE
4 | LV_1407-27_0_6_line_4 |  | 2 | 5 | 0.041852 | 0.125 | 0.08 | 261 | 0 | 0.364 | 1 | 5 | cs | TRUE
5 | LV_1407-27_0_6_line_5 |  | 3 | 6 | 0.038525 | 0.125 | 0.08 | 261 | 0 | 0.364 | 1 | 5 | cs | TRUE
6 | LV_1407-27_0_6_line_6 |  | 4 | 7 | 0.025019 | 0.125 | 0.08 | 261 | 0 | 0.364 | 1 | 1 | cs | TRUE
7 | LV_1407-27_0_6_line_7 |  | 5 | 11 | 0.054031 | 0.125 | 0.08 | 261 | 0 | 0.364 | 1 | 5 | cs | TRUE
8 | LV_1407-27_0_6_line_8 |  | 6 | 12 | 0.0098753 | 0.125 | 0.08 | 261 | 0 | 0.364 | 1 | 5 | cs | TRUE
9 | LV_1407-27_0_6_line_9 |  | 6 | 13 | 0.037517 | 0.125 | 0.08 | 261 | 0 | 0.364 | 1 | 5 | cs | TRUE
10 | LV_1407-27_0_6_line_10 |  | 7 | 14 | 0.0069782 | 0.125 | 0.08 | 261 | 0 | 0.364 | 1 | 1 | cs | TRUE
11 | LV_1407-27_0_6_line_11 |  | 7 | 15 | 0.075823 | 0.125 | 0.08 | 261 | 0 | 0.364 | 1 | 1 | cs | TRUE
12 | LV_1407-27_0_6_line_12 |  | 8 | 9 | 0.011988 | 0.125 | 0.08 | 261 | 0 | 0.364 | 1 | 1 | cs | TRUE
13 | LV_1407-27_0_6_line_13 |  | 8 | 10 | 0.041583 | 0.125 | 0.08 | 261 | 0 | 0.364 | 1 | 1 | cs | TRUE
14 | LV_1407-27_0_6_line_14 |  | 9 | 16 | 0.017233 | 0.125 | 0.08 | 261 | 0 | 0.364 | 1 | 1 | cs | TRUE
15 | LV_1407-27_0_6_line_15 |  | 10 | 17 | 0.018731 | 0.125 | 0.08 | 261 | 0 | 0.364 | 1 | 1 | cs | TRUE
16 | LV_1407-27_0_6_line_16 |  | 11 | 20 | 0.0090359 | 0.125 | 0.08 | 261 | 0 | 0.364 | 1 | 1 | cs | TRUE
17 | LV_1407-27_0_6_line_17 |  | 11 | 21 | 0.096544 | 0.125 | 0.08 | 261 | 0 | 0.364 | 1 | 5 | cs | TRUE
18 | LV_1407-27_0_6_line_18 |  | 12 | 22 | 0.030923 | 0.125 | 0.08 | 261 | 0 | 0.364 | 1 | 5 | cs | TRUE
19 | LV_1407-27_0_6_line_19 |  | 13 | 23 | 0.037892 | 0.125 | 0.08 | 261 | 0 | 0.364 | 1 | 5 | cs | TRUE
20 | LV_1407-27_0_6_line_20 |  | 14 | 24 | 0.027758 | 0.125 | 0.08 | 261 | 0 | 0.364 | 1 | 1 | cs | TRUE
21 | LV_1407-27_0_6_line_21 |  | 15 | 25 | 0.020131 | 0.125 | 0.08 | 261 | 0 | 0.364 | 1 | 1 | cs | TRUE
22 | LV_1407-27_0_6_line_22 |  | 16 | 39 | 0.0038919 | 0.125 | 0.08 | 261 | 0 | 0.364 | 1 | 1 | cs | TRUE
23 | LV_1407-27_0_6_line_23 |  | 18 | 19 | 0.08847 | 0.125 | 0.08 | 261 | 0 | 0.364 | 1 | 1 | cs | TRUE
24 | LV_1407-27_0_6_line_24 |  | 19 | 44 | 0.054914 | 0.125 | 0.08 | 261 | 0 | 0.364 | 1 | 1 | cs | TRUE
25 | LV_1407-27_0_6_line_25 |  | 20 | 45 | 0.019073 | 0.125 | 0.08 | 261 | 0 | 0.364 | 1 | 1 | cs | TRUE
26 | LV_1407-27_0_6_line_26 |  | 21 | 46 | 0.03181 | 0.125 | 0.08 | 261 | 0 | 0.364 | 1 | 5 | cs | TRUE
27 | LV_1407-27_0_6_line_27 |  | 22 | 69 | 0.034907 | 0.125 | 0.08 | 261 | 0 | 0.364 | 1 | 5 | cs | TRUE
28 | LV_1407-27_0_6_line_28 |  | 23 | 78 | 0.021508 | 0.125 | 0.08 | 261 | 0 | 0.364 | 1 | 1 | cs | TRUE
29 | LV_1407-27_0_6_line_29 |  | 24 | 27 | 0.0067638 | 0.125 | 0.08 | 261 | 0 | 0.364 | 1 | 1 | cs | TRUE
30 | LV_1407-27_0_6_line_30 |  | 25 | 26 | 0.072742 | 0.125 | 0.08 | 261 | 0 | 0.364 | 1 | 1 | cs | TRUE
31 | LV_1407-27_0_6_line_31 |  | 27 | 35 | 0.12225 | 0.125 | 0.08 | 261 | 0 | 0.364 | 1 | 1 | cs | TRUE
32 | LV_1407-27_0_6_line_32 |  | 28 | 29 | 0.0022581 | 0.125 | 0.08 | 261 | 0 | 0.364 | 1 | 1 | cs | TRUE
33 | LV_1407-27_0_6_line_33 |  | 28 | 30 | 0.022612 | 0.125 | 0.08 | 261 | 0 | 0.364 | 1 | 1 | cs | TRUE
34 | LV_1407-27_0_6_line_34 |  | 30 | 31 | 0.037211 | 0.125 | 0.08 | 261 | 0 | 0.364 | 1 | 1 | cs | TRUE
35 | LV_1407-27_0_6_line_35 |  | 31 | 32 | 0.044186 | 0.125 | 0.08 | 261 | 0 | 0.364 | 1 | 1 | cs | TRUE
36 | LV_1407-27_0_6_line_36 |  | 32 | 33 | 0.096572 | 0.125 | 0.08 | 261 | 0 | 0.364 | 1 | 1 | cs | TRUE
37 | LV_1407-27_0_6_line_37 |  | 32 | 34 | 0.040345 | 0.125 | 0.08 | 261 | 0 | 0.364 | 1 | 1 | cs | TRUE
38 | LV_1407-27_0_6_line_38 |  | 33 | 37 | 0.059817 | 0.125 | 0.08 | 261 | 0 | 0.364 | 1 | 1 | cs | TRUE
39 | LV_1407-27_0_6_line_39 |  | 34 | 38 | 0.039054 | 0.125 | 0.08 | 261 | 0 | 0.364 | 1 | 1 | cs | TRUE
40 | LV_1407-27_0_6_line_40 |  | 35 | 36 | 0.024723 | 0.125 | 0.08 | 261 | 0 | 0.364 | 1 | 1 | cs | TRUE
41 | LV_1407-27_0_6_line_41 |  | 37 | 92 | 0.0015907 | 0.125 | 0.08 | 261 | 0 | 0.364 | 1 | 1 | cs | TRUE
42 | LV_1407-27_0_6_line_42 |  | 38 | 93 | 0.028336 | 0.125 | 0.08 | 261 | 0 | 0.364 | 1 | 1 | cs | TRUE
43 | LV_1407-27_0_6_line_43 |  | 39 | 60 | 0.021923 | 0.125 | 0.08 | 261 | 0 | 0.364 | 1 | 1 | cs | TRUE
44 | LV_1407-27_0_6_line_44 |  | 40 | 41 | 0.059889 | 0.125 | 0.08 | 261 | 0 | 0.364 | 1 | 1 | cs | TRUE
45 | LV_1407-27_0_6_line_45 |  | 40 | 42 | 0.087191 | 0.125 | 0.08 | 261 | 0 | 0.364 | 1 | 1 | cs | TRUE
46 | LV_1407-27_0_6_line_46 |  | 40 | 43 | 0.036216 | 0.125 | 0.08 | 261 | 0 | 0.364 | 1 | 1 | cs | TRUE
47 | LV_1407-27_0_6_line_47 |  | 41 | 61 | 0.029399 | 0.125 | 0.08 | 261 | 0 | 0.364 | 1 | 1 | cs | TRUE
48 | LV_1407-27_0_6_line_48 |  | 42 | 62 | 0.033714 | 0.125 | 0.08 | 261 | 0 | 0.364 | 1 | 1 | cs | TRUE
49 | LV_1407-27_0_6_line_49 |  | 44 | 52 | 0.014639 | 0.125 | 0.08 | 261 | 0 | 0.364 | 1 | 5 | cs | TRUE
50 | LV_1407-27_0_6_line_50 |  | 44 | 51 | 0.098377 | 0.125 | 0.08 | 261 | 0 | 0.364 | 1 | 5 | cs | TRUE
51 | LV_1407-27_0_6_line_51 |  | 46 | 86 | 0.12632 | 0.125 | 0.08 | 261 | 0 | 0.364 | 1 | 1 | cs | TRUE
52 | LV_1407-27_0_6_line_52 |  | 46 | 87 | 0.089707 | 0.125 | 0.08 | 261 | 0 | 0.364 | 1 | 5 | cs | TRUE
53 | LV_1407-27_0_6_line_53 |  | 47 | 48 | 0.015714 | 0.125 | 0.08 | 261 | 0 | 0.364 | 1 | 5 | cs | TRUE
54 | LV_1407-27_0_6_line_54 |  | 47 | 49 | 0.090371 | 0.125 | 0.08 | 261 | 0 | 0.364 | 1 | 5 | cs | TRUE
55 | LV_1407-27_0_6_line_55 |  | 48 | 50 | 0.0062393 | 0.125 | 0.08 | 261 | 0 | 0.364 | 1 | 5 | cs | TRUE
56 | LV_1407-27_0_6_line_56 |  | 49 | 90 | 0.051967 | 0.125 | 0.08 | 261 | 0 | 0.364 | 1 | 5 | cs | TRUE
57 | LV_1407-27_0_6_line_57 |  | 50 | 51 | 0.026424 | 0.125 | 0.08 | 261 | 0 | 0.364 | 1 | 5 | cs | TRUE
58 | LV_1407-27_0_6_line_58 |  | 52 | 53 | 0.0067975 | 0.125 | 0.08 | 261 | 0 | 0.364 | 1 | 2 | cs | TRUE
59 | LV_1407-27_0_6_line_59 |  | 53 | 54 | 0.020837 | 0.125 | 0.08 | 261 | 0 | 0.364 | 1 | 1 | cs | TRUE
60 | LV_1407-27_0_6_line_60 |  | 54 | 55 | 0.026002 | 0.125 | 0.08 | 261 | 0 | 0.364 | 1 | 1 | cs | TRUE
61 | LV_1407-27_0_6_line_61 |  | 55 | 56 | 0.0047289 | 0.125 | 0.08 | 261 | 0 | 0.364 | 1 | 1 | cs | TRUE
62 | LV_1407-27_0_6_line_62 |  | 55 | 57 | 0.0473 | 0.125 | 0.08 | 261 | 0 | 0.364 | 1 | 1 | cs | TRUE
63 | LV_1407-27_0_6_line_63 |  | 56 | 58 | 0.02519 | 0.125 | 0.08 | 261 | 0 | 0.364 | 1 | 1 | cs | TRUE
64 | LV_1407-27_0_6_line_64 |  | 57 | 59 | 0.027519 | 0.125 | 0.08 | 261 | 0 | 0.364 | 1 | 1 | cs | TRUE
65 | LV_1407-27_0_6_line_65 |  | 59 | 67 | 0.009466 | 0.125 | 0.08 | 261 | 0 | 0.364 | 1 | 1 | cs | TRUE
66 | LV_1407-27_0_6_line_66 |  | 60 | 81 | 0.016419 | 0.125 | 0.08 | 261 | 0 | 0.364 | 1 | 1 | cs | TRUE
67 | LV_1407-27_0_6_line_67 |  | 60 | 79 | 0.026293 | 0.125 | 0.08 | 261 | 0 | 0.364 | 1 | 1 | cs | TRUE
68 | LV_1407-27_0_6_line_68 |  | 61 | 75 | 0.05012 | 0.125 | 0.08 | 261 | 0 | 0.364 | 1 | 1 | cs | TRUE
69 | LV_1407-27_0_6_line_69 |  | 63 | 64 | 0.021468 | 0.125 | 0.08 | 261 | 0 | 0.364 | 1 | 1 | cs | TRUE
70 | LV_1407-27_0_6_line_70 |  | 64 | 65 | 0.008742 | 0.125 | 0.08 | 261 | 0 | 0.364 | 1 | 1 | cs | TRUE
71 | LV_1407-27_0_6_line_71 |  | 65 | 66 | 0.0091891 | 0.125 | 0.08 | 261 | 0 | 0.364 | 1 | 1 | cs | TRUE
72 | LV_1407-27_0_6_line_72 |  | 66 | 67 | 0.0070588 | 0.125 | 0.08 | 261 | 0 | 0.364 | 1 | 1 | cs | TRUE
73 | LV_1407-27_0_6_line_73 |  | 68 | 69 | 0.028129 | 0.125 | 0.08 | 261 | 0 | 0.364 | 1 | 5 | cs | TRUE
74 | LV_1407-27_0_6_line_74 |  | 68 | 70 | 0.038003 | 0.125 | 0.08 | 261 | 0 | 0.364 | 1 | 5 | cs | TRUE
75 | LV_1407-27_0_6_line_75 |  | 70 | 71 | 0.030454 | 0.125 | 0.08 | 261 | 0 | 0.364 | 1 | 5 | cs | TRUE
76 | LV_1407-27_0_6_line_76 |  | 71 | 72 | 0.023066 | 0.125 | 0.08 | 261 | 0 | 0.364 | 1 | 2 | cs | TRUE
77 | LV_1407-27_0_6_line_77 |  | 72 | 73 | 0.012111 | 0.125 | 0.08 | 261 | 0 | 0.364 | 1 | 1 | cs | TRUE
78 | LV_1407-27_0_6_line_78 |  | 72 | 74 | 0.026185 | 0.125 | 0.08 | 261 | 0 | 0.364 | 1 | 1 | cs | TRUE
79 | LV_1407-27_0_6_line_79 |  | 73 | 75 | 0.0080489 | 0.125 | 0.08 | 261 | 0 | 0.364 | 1 | 1 | cs | TRUE
80 | LV_1407-27_0_6_line_80 |  | 74 | 76 | 0.086511 | 0.125 | 0.08 | 261 | 0 | 0.364 | 1 | 1 | cs | TRUE
81 | LV_1407-27_0_6_line_81 |  | 74 | 77 | 0.063789 | 0.125 | 0.08 | 261 | 0 | 0.364 | 1 | 1 | cs | TRUE
82 | LV_1407-27_0_6_line_82 |  | 76 | 110 | 0.026039 | 0.125 | 0.08 | 261 | 0 | 0.364 | 1 | 1 | cs | TRUE
83 | LV_1407-27_0_6_line_83 |  | 77 | 109 | 0.029986 | 0.125 | 0.08 | 261 | 0 | 0.364 | 1 | 1 | cs | TRUE
84 | LV_1407-27_0_6_line_84 |  | 78 | 79 | 0.041218 | 0.125 | 0.08 | 261 | 0 | 0.364 | 1 | 1 | cs | TRUE
85 | LV_1407-27_0_6_line_85 |  | 79 | 80 | 0.026572 | 0.125 | 0.08 | 261 | 0 | 0.364 | 1 | 1 | cs | TRUE
86 | LV_1407-27_0_6_line_86 |  | 80 | 82 | 0.0054993 | 0.125 | 0.08 | 261 | 0 | 0.364 | 1 | 1 | cs | TRUE
87 | LV_1407-27_0_6_line_87 |  | 83 | 84 | 0.09806 | 0.125 | 0.08 | 261 | 0 | 0.364 | 1 | 1 | cs | TRUE
88 | LV_1407-27_0_6_line_88 |  | 83 | 85 | 0.046354 | 0.125 | 0.08 | 261 | 0 | 0.364 | 1 | 1 | cs | TRUE
89 | LV_1407-27_0_6_line_89 |  | 84 | 86 | 0.05982 | 0.125 | 0.08 | 261 | 0 | 0.364 | 1 | 1 | cs | TRUE
90 | LV_1407-27_0_6_line_90 |  | 84 | 103 | 0.021035 | 0.125 | 0.08 | 261 | 0 | 0.364 | 1 | 1 | cs | TRUE
91 | LV_1407-27_0_6_line_91 |  | 85 | 99 | 0.020199 | 0.125 | 0.08 | 261 | 0 | 0.364 | 1 | 1 | cs | TRUE
92 | LV_1407-27_0_6_line_92 |  | 87 | 91 | 0.11123 | 0.125 | 0.08 | 261 | 0 | 0.364 | 1 | 1 | cs | TRUE
93 | LV_1407-27_0_6_line_93 |  | 87 | 88 | 0.05144 | 0.125 | 0.08 | 261 | 0 | 0.364 | 1 | 5 | cs | TRUE
94 | LV_1407-27_0_6_line_94 |  | 88 | 89 | 0.057922 | 0.125 | 0.08 | 261 | 0 | 0.364 | 1 | 5 | cs | TRUE
95 | LV_1407-27_0_6_line_95 |  | 89 | 90 | 0.021739 | 0.125 | 0.08 | 261 | 0 | 0.364 | 1 | 5 | cs | TRUE
96 | LV_1407-27_0_6_line_96 |  | 92 | 107 | 0.055007 | 0.125 | 0.08 | 261 | 0 | 0.364 | 1 | 1 | cs | TRUE
97 | LV_1407-27_0_6_line_97 |  | 93 | 108 | 0.026604 | 0.125 | 0.08 | 261 | 0 | 0.364 | 1 | 1 | cs | TRUE
98 | LV_1407-27_0_6_line_98 |  | 94 | 95 | 0.013393 | 0.125 | 0.08 | 261 | 0 | 0.364 | 1 | 1 | cs | TRUE
99 | LV_1407-27_0_6_line_99 |  | 94 | 96 | 0.011598 | 0.125 | 0.08 | 261 | 0 | 0.364 | 1 | 1 | cs | TRUE
100 | LV_1407-27_0_6_line_100 |  | 95 | 97 | 0.021571 | 0.125 | 0.08 | 261 | 0 | 0.364 | 1 | 1 | cs | TRUE
101 | LV_1407-27_0_6_line_101 |  | 96 | 98 | 0.017789 | 0.125 | 0.08 | 261 | 0 | 0.364 | 1 | 1 | cs | TRUE
102 | LV_1407-27_0_6_line_102 |  | 97 | 99 | 0.13932 | 0.125 | 0.08 | 261 | 0 | 0.364 | 1 | 1 | cs | TRUE
103 | LV_1407-27_0_6_line_103 |  | 99 | 100 | 0.15574 | 0.125 | 0.08 | 261 | 0 | 0.364 | 1 | 1 | cs | TRUE
104 | LV_1407-27_0_6_line_104 |  | 100 | 101 | 0.00025068 | 0.125 | 0.08 | 261 | 0 | 0.364 | 1 | 1 | cs | TRUE
105 | LV_1407-27_0_6_line_105 |  | 101 | 104 | 0.1085 | 0.125 | 0.08 | 261 | 0 | 0.364 | 1 | 1 | cs | TRUE
106 | LV_1407-27_0_6_line_106 |  | 102 | 103 | 0.006041 | 0.125 | 0.08 | 261 | 0 | 0.364 | 1 | 1 | cs | TRUE
107 | LV_1407-27_0_6_line_107 |  | 104 | 105 | 0.048767 | 0.125 | 0.08 | 261 | 0 | 0.364 | 1 | 1 | cs | TRUE
108 | LV_1407-27_0_6_line_108 |  | 105 | 106 | 0.057547 | 0.125 | 0.08 | 261 | 0 | 0.364 | 1 | 1 | cs | TRUE
109 | LV_1407-27_0_6_line_109 |  | 108 | 109 | 0.0055105 | 0.125 | 0.08 | 261 | 0 | 0.364 | 1 | 1 | cs | TRUE
110 | LV_1407-27_0_6_line_110 |  | 110 | 111 | 0.0037449 | 0.125 | 0.08 | 261 | 0 | 0.364 | 1 | 1 | cs | TRUE
111 | LV_1407-27_0_6_line_111 |  | 111 | 112 | 0.005496 | 0.125 | 0.08 | 261 | 0 | 0.364 | 1 | 1 | cs | TRUE
112 | LV_1407-27_0_6_line_112 |  | 112 | 113 | 0.017299 | 0.125 | 0.08 | 261 | 0 | 0.364 | 1 | 1 | cs | TRUE
113 | LV_1407-27_0_6_line_113 |  | 113 | 114 | 0.0020282 | 0.125 | 0.08 | 261 | 0 | 0.364 | 1 | 1 | cs | TRUE
114 | LV_1407-27_0_6_line_114 |  | 114 | 115 | 0.018701 | 0.125 | 0.08 | 261 | 0 | 0.364 | 1 | 1 | cs | TRUE

## trafo
| name | std_type | hv_bus | lv_bus | sn_mva | vn_hv_kv | vn_lv_kv | vk_percent | vkr_percent | pfe_kw | i0_percent | shift_degree | tap_side | tap_neutral | tap_min | tap_max | tap_step_percent | tap_step_degree | tap_pos | tap_phase_shifter | parallel | df | in_service
0 | LV_1407-27_0_6_trafo_36 | 0.63 MVA 20/0.4 kV | 116 | 23 | 0.63 | 20 | 0.4 | 6 | 1.206 | 1.65 | 0.2619 | 150 | hv | 0 | -2 | 2 | 2.5 | 0 | 0 | FALSE | 1 | 1 | TRUE

## line_geodata
| x0 | y0 | x1 | y1 | x2 | y2 | x3 | y3 | x4 | y4 | x5 | y5 | x6 | y6 | x7 | y7 | x8 | y8 | x9 | y9
0 | 2659318.1255 | 1191958.5628 | 2659370.1651 | 1191987.6731 | 2659373.7605 | 1191988.7316
1 | 2659381.6716 | 1191980.5053 | 2659377.8167 | 1191987.1486 | 2659373.7605 | 1191988.7316
2 | 2659318.1255 | 1191958.5628 | 2659310.2989 | 1191970.5811 | 2659310.5395 | 1191981.6898 | 2659331.0437 | 1192015.1301
3 | 2659318.1255 | 1191958.5628 | 2659256.1815 | 1191926.4533 | 2659237.3909 | 1191920.8975 | 2659203.5488 | 1191913.0197
4 | 2659381.6716 | 1191980.5053 | 2659364.324 | 1191968.6042 | 2659349.3151 | 1191954.1829
5 | 2659354.8876 | 1192045.2991 | 2659346.5708 | 1192036.0335 | 2659334.5167 | 1192020.7942 | 2659331.0437 | 1192015.1301
6 | 2659179.1811 | 1191907.3474 | 2659203.5488 | 1191913.0197
7 | 2659309.9747 | 1191917.1472 | 2659341.1405 | 1191946.3283 | 2659349.3151 | 1191954.1829
8 | 2659354.8876 | 1192045.2991 | 2659362.384 | 1192051.7276
9 | 2659354.8876 | 1192045.2991 | 2659359.2246 | 1192043.8412 | 2659367.9338 | 1192045.8287 | 2659388.7488 | 1192057.7933
10 | 2659179.1811 | 1191907.3474 | 2659172.2735 | 1191906.3569
11 | 2659179.1811 | 1191907.3474 | 2659176.0005 | 1191911.3516 | 2659161.8014 | 1191917.915 | 2659151.3627 | 1191929.6742 | 2659150.1737 | 1191936.5886 | 2659153.2746 | 1191940.6438 | 2659177.5949 | 1191952.8726
12 | 2659482.9883 | 1192030.4174 | 2659492.5676 | 1192037.6612
13 | 2659482.9883 | 1192030.4174 | 2659477.5706 | 1192034.755 | 2659465.6369 | 1192038.1161 | 2659451.0456 | 1192037.3374 | 2659443.8852 | 1192034.6934
14 | 2659492.5676 | 1192037.6612 | 2659485.022 | 1192053.1544
15 | 2659430.5768 | 1192021.9587 | 2659440.9282 | 1192033.6015 | 2659443.8852 | 1192034.6934
16 | 2659309.9747 | 1191917.1472 | 2659312.8425 | 1191912.3951 | 2659311.655 | 1191909.1182
17 | 2659309.9747 | 1191917.1472 | 2659306.7887 | 1191914.0027 | 2659275.9846 | 1191883.6692 | 2659249.2011 | 1191853.0199 | 2659243.5056 | 1191847.2143
18 | 2659362.384 | 1192051.7276 | 2659375.5846 | 1192063.0478 | 2659382.1088 | 1192071.6508 | 2659383.4621 | 1192074.029
19 | 2659421.5602 | 1192076.7462 | 2659410.2087 | 1192070.1287 | 2659388.7488 | 1192057.7933
20 | 2659172.2735 | 1191906.3569 | 2659144.7971 | 1191902.4169
21 | 2659195.5801 | 1191961.916 | 2659177.5949 | 1191952.8726
22 | 2659485.022 | 1192053.1544 | 2659483.3179 | 1192056.6533
23 | 2659554.4048 | 1191939.4786 | 2659546.0007 | 1191931.1757 | 2659533.8231 | 1191925.3179 | 2659527.6011 | 1191928.4912 | 2659521.3295 | 1191936.6558 | 2659518.1148 | 1191948.6752 | 2659519.6127 | 1191961.3306 | 2659521.1035 | 1191974.7087 | 2659518.9689 | 1191981.6025 | 2659518.9689 | 1191981.6025
24 | 2659554.4048 | 1191939.4786 | 2659594.9846 | 1191902.4802
25 | 2659305.1564 | 1191891.1859 | 2659311.655 | 1191909.1182
26 | 2659243.5056 | 1191847.2143 | 2659226.9206 | 1191830.3087 | 2659220.4237 | 1191825.4263
27 | 2659394.1124 | 1192106.7466 | 2659393.3265 | 1192097.399 | 2659389.4442 | 1192084.542 | 2659383.4621 | 1192074.029
28 | 2659421.5602 | 1192076.7462 | 2659433.4704 | 1192083.6895 | 2659435.6178 | 1192091.107
29 | 2659144.7971 | 1191902.4169 | 2659138.1018 | 1191901.4568
30 | 2659229.3134 | 1192011.4139 | 2659235.2046 | 1192005.4354 | 2659236.3739 | 1192000.5219 | 2659231.5881 | 1191985.7105 | 2659226.0464 | 1191978.7184 | 2659208.6439 | 1191968.4848 | 2659195.5801 | 1191961.916
31 | 2659138.1018 | 1191901.4568 | 2659023.3773 | 1191943.6905
32 | 2659187.0831 | 1192151.0204 | 2659188.0755 | 1192153.0487
33 | 2659192.6328 | 1192175.1783 | 2659192.6328 | 1192175.1783 | 2659188.3185 | 1192153.5455 | 2659188.0755 | 1192153.0487
34 | 2659192.6328 | 1192175.1783 | 2659196.9454 | 1192183.8815 | 2659202.517 | 1192190.1513 | 2659208.7235 | 1192193.8815 | 2659218.6852 | 1192200.3349
35 | 2659251.1426 | 1192228.2208 | 2659249.7921 | 1192222.9489 | 2659245.8093 | 1192217.9066 | 2659218.6852 | 1192200.3349
36 | 2659278.5509 | 1192314.8974 | 2659255.4975 | 1192285.7525 | 2659251.1905 | 1192279.5841 | 2659249.1951 | 1192274.0056 | 2659248.2498 | 1192266.3029 | 2659251.3491 | 1192235.0823 | 2659251.1426 | 1192228.2208
37 | 2659251.1426 | 1192228.2208 | 2659255.599 | 1192228.5429 | 2659271.8244 | 1192233.6175 | 2659285.2847 | 1192236.1634 | 2659287.676 | 1192231.5714
38 | 2659278.5509 | 1192314.8974 | 2659268.9676 | 1192325.0083 | 2659261.6707 | 1192329.0162 | 2659255.7179 | 1192329.691 | 2659250.0549 | 1192328.0562 | 2659234.5785 | 1192322.8112 | 2659229.2718 | 1192323.6814 | 2659225.8072 | 1192325.5926
39 | 2659312.3161 | 1192201.6302 | 2659292.1388 | 1192223.0015 | 2659287.676 | 1192231.5714
40 | 2659023.3773 | 1191943.6905 | 2659019.0587 | 1191941.6199 | 2659001.5653 | 1191932.0642 | 2659001.5653 | 1191932.0642
41 | 2659225.155 | 1192327.0434 | 2659225.8072 | 1192325.5926 | 2659225.8072 | 1192325.5926
42 | 2659331.9851 | 1192181.405 | 2659323.6944 | 1192188.1051 | 2659312.9786 | 1192200.9285 | 2659312.3161 | 1192201.6302
43 | 2659473.7188 | 1192076.3628 | 2659483.3179 | 1192056.6533
44 | 2659581.8662 | 1192107.656 | 2659567.6012 | 1192123.1229 | 2659543.4344 | 1192137.7465 | 2659535.7286 | 1192145.0273
45 | 2659592.1744 | 1192140.433 | 2659599.4337 | 1192141.0167 | 2659611.813 | 1192147.2435 | 2659617.5527 | 1192146.5447 | 2659604.1261 | 1192126.833 | 2659599.3585 | 1192118.7142 | 2659593.7999 | 1192108.8755 | 2659590.6635 | 1192103.8414 | 2659583.5353 | 1192107.6948 | 2659581.8662 | 1192107.656
46 | 2659581.8662 | 1192107.656 | 2659562.5269 | 1192102.9275 | 2659548.456 | 1192094.6863
47 | 2659513.1069 | 1192163.7097 | 2659525.5496 | 1192154.645 | 2659535.7286 | 1192145.0273
48 | 2659592.1744 | 1192140.433 | 2659593.6792 | 1192146.2513 | 2659600.646 | 1192160.1286 | 2659605.0057 | 1192168.6324 | 2659606.8649 | 1192170.4785
49 | 2659594.9846 | 1191902.4802 | 2659595.4732 | 1191903.352 | 2659603.6005 | 1191914.306
50 | 2659547.0246 | 1191838.3341 | 2659556.6878 | 1191845.5107 | 2659565.8351 | 1191844.868 | 2659575.4128 | 1191845.408 | 2659583.4341 | 1191853.7148 | 2659596.675 | 1191871.479 | 2659597.6485 | 1191877.0697 | 2659593.5859 | 1191885.4118 | 2659590.2598 | 1191894.0503 | 2659594.9846 | 1191902.4802
51 | 2659110.5342 | 1191765.6882 | 2659117.8511 | 1191772.8312 | 2659127.3374 | 1191780.318 | 2659140.602 | 1191787.3531 | 2659158.5897 | 1191793.979 | 2659187.4621 | 1191804.6593 | 2659207.9565 | 1191816.0574 | 2659220.4237 | 1191825.4263
52 | 2659220.4237 | 1191825.4263 | 2659286.763 | 1191765.0402
53 | 2659507.0028 | 1191829.8957 | 2659512.2175 | 1191825.6794 | 2659519.4925 | 1191820.8934 | 2659519.7827 | 1191820.9708
54 | 2659431.7288 | 1191817.813 | 2659460.0619 | 1191838.0905 | 2659472.5109 | 1191846.5857 | 2659481.9289 | 1191847.8578 | 2659490.6749 | 1191843.0975 | 2659507.0028 | 1191829.8957
55 | 2659519.7827 | 1191820.9708 | 2659525.811 | 1191822.5794
56 | 2659398.8574 | 1191780.9628 | 2659400.6705 | 1191792.2414 | 2659406.3454 | 1191799.6464 | 2659431.7288 | 1191817.813
57 | 2659525.811 | 1191822.5794 | 2659525.811 | 1191822.5794 | 2659547.0246 | 1191838.3341
58 | 2659607.8877 | 1191919.5768 | 2659604.9217 | 1191916.0867 | 2659603.6005 | 1191914.306
59 | 2659607.8877 | 1191919.5768 | 2659617.89 | 1191931.3468 | 2659622.0454 | 1191934.7819
60 | 2659642.0169 | 1191951.4319 | 2659627.9769 | 1191939.6853 | 2659622.0454 | 1191934.7819
61 | 2659642.0169 | 1191951.4319 | 2659644.7358 | 1191947.5628
62 | 2659642.0169 | 1191951.4319 | 2659669.8812 | 1191989.6537
63 | 2659659.6793 | 1191927.288 | 2659659.1983 | 1191927.9452 | 2659649.1934 | 1191941.2198 | 2659644.7358 | 1191947.5628
64 | 2659669.8812 | 1191989.6537 | 2659672.2318 | 1191996.2809 | 2659682.1127 | 1192001.5602 | 2659690.9088 | 1192004.5326
65 | 2659699.8767 | 1192007.563 | 2659699.8767 | 1192007.563 | 2659690.9088 | 1192004.5326
66 | 2659473.7188 | 1192076.3628 | 2659484.4952 | 1192082.818 | 2659488.2339 | 1192081.8678
67 | 2659464.7907 | 1192101.0216 | 2659468.3393 | 1192088.3718 | 2659473.7188 | 1192076.3628
68 | 2659513.1069 | 1192163.7097 | 2659512.9637 | 1192163.814 | 2659507.9288 | 1192171.8241 | 2659504.6876 | 1192175.0271 | 2659493.0922 | 1192176.5905 | 2659487.1143 | 1192188.2156 | 2659476.2165 | 1192190.586
69 | 2659728.4958 | 1192042.6496 | 2659717.6419 | 1192024.1274
70 | 2659717.6419 | 1192024.1274 | 2659717.6419 | 1192024.1274 | 2659710.4438 | 1192019.1667
71 | 2659702.8776 | 1192013.9521 | 2659710.4438 | 1192019.1667
72 | 2659702.8776 | 1192013.9521 | 2659699.8767 | 1192007.563
73 | 2659396.4051 | 1192134.7816 | 2659395.5425 | 1192123.7584 | 2659394.1124 | 1192106.7466
74 | 2659396.4051 | 1192134.7816 | 2659396.9564 | 1192141.8272 | 2659399.3149 | 1192150.7557 | 2659406.0514 | 1192162.5293 | 2659411.5502 | 1192168.5259
75 | 2659438.2697 | 1192182.3439 | 2659421.3387 | 1192176.0999 | 2659412.8314 | 1192169.923 | 2659411.5502 | 1192168.5259
76 | 2659456.5168 | 1192194.871 | 2659452.6606 | 1192188.6069 | 2659443.7682 | 1192184.3717 | 2659438.2697 | 1192182.3439
77 | 2659456.5168 | 1192194.871 | 2659468.3515 | 1192192.2968
78 | 2659456.5168 | 1192194.871 | 2659458.4403 | 1192197.6917 | 2659458.1503 | 1192202.3249 | 2659456.4076 | 1192205.854 | 2659450.6151 | 1192209.5764 | 2659443.2721 | 1192209.748
79 | 2659476.2165 | 1192190.586 | 2659468.3515 | 1192192.2968
80 | 2659443.2721 | 1192209.748 | 2659436.4547 | 1192206.1338 | 2659410.2454 | 1192183.9165 | 2659376.3594 | 1192155.1722
81 | 2659443.2721 | 1192209.748 | 2659439.4933 | 1192213.357 | 2659429.3785 | 1192216.2916 | 2659409.0563 | 1192210.0086 | 2659387.2015 | 1192201.4424 | 2659384.0589 | 1192200.4779
82 | 2659356.502 | 1192138.3279 | 2659376.3594 | 1192155.1722
83 | 2659384.0589 | 1192200.4779 | 2659380.2017 | 1192199.294 | 2659362.6701 | 1192186.8018 | 2659359.1829 | 1192184.0796
84 | 2659464.7907 | 1192101.0216 | 2659455.6671 | 1192107.7571 | 2659439.19 | 1192103.4465 | 2659435.6178 | 1192091.107
85 | 2659464.7907 | 1192101.0216 | 2659462.9713 | 1192111.4984 | 2659454.466 | 1192124.9777
86 | 2659451.5314 | 1192129.6285 | 2659454.466 | 1192124.9777
87 | 2659087.0546 | 1191711.3507 | 2659000.2124 | 1191756.895
88 | 2659000.2124 | 1191756.895 | 2658977.1825 | 1191735.0557 | 2658967.4273 | 1191724.1716
89 | 2659110.5342 | 1191765.6882 | 2659107.158 | 1191760.941 | 2659095.6575 | 1191742.0167 | 2659088.0505 | 1191714.826 | 2659087.0546 | 1191711.3507
90 | 2659081.2601 | 1191691.1294 | 2659087.0546 | 1191711.3507
91 | 2658959.691 | 1191706.9847 | 2658958.9247 | 1191709.3834 | 2658960.1625 | 1191716.0661 | 2658967.4273 | 1191724.1716
92 | 2659286.763 | 1191765.0402 | 2659257.8829 | 1191657.6272
93 | 2659286.763 | 1191765.0402 | 2659338.1299 | 1191762.2959
94 | 2659395.9798 | 1191759.4205 | 2659360.4665 | 1191761.1026 | 2659338.1299 | 1191762.2959
95 | 2659395.9798 | 1191759.4205 | 2659397.4752 | 1191772.365 | 2659398.8574 | 1191780.9628
96 | 2659228.8886 | 1192380.8771 | 2659226.6984 | 1192376.4973 | 2659223.8596 | 1192362.9392 | 2659222.7305 | 1192345.318 | 2659223.8118 | 1192330.031 | 2659225.155 | 1192327.0434
97 | 2659354.8392 | 1192180.6888 | 2659347.7978 | 1192175.1922 | 2659345.3565 | 1192174.6121 | 2659335.8981 | 1192178.2426 | 2659331.9851 | 1192181.405
98 | 2658919.1314 | 1191546.9364 | 2658929.7463 | 1191555.1026
99 | 2658919.1314 | 1191546.9364 | 2658915.9785 | 1191544.5108 | 2658909.796 | 1191540.0568
100 | 2658929.7463 | 1191555.1026 | 2658946.8433 | 1191568.2555
101 | 2658909.796 | 1191540.0568 | 2658895.3623 | 1191529.6584
102 | 2658959.691 | 1191706.9847 | 2658946.8433 | 1191568.2555
103 | 2658959.691 | 1191706.9847 | 2658806.4212 | 1191679.3776
104 | 2658806.4212 | 1191679.3776 | 2658806.1763 | 1191679.4314
105 | 2658753.4146 | 1191774.2411 | 2658806.1763 | 1191679.4314
106 | 2659078.8069 | 1191685.6609 | 2659080.5331 | 1191688.5924 | 2659081.2601 | 1191691.1294
107 | 2658789.6012 | 1191799.0476 | 2658786.9244 | 1191796.7978 | 2658771.7735 | 1191796.2709 | 2658766.7644 | 1191794.7431 | 2658761.9611 | 1191790.8938 | 2658753.4146 | 1191774.2411
108 | 2658789.6012 | 1191799.0476 | 2658783.253 | 1191801.1197 | 2658761.4987 | 1191809.2553 | 2658751.8228 | 1191810.9502 | 2658742.9114 | 1191808.5392 | 2658736.7106 | 1191802.5972
109 | 2659354.8392 | 1192180.6888 | 2659359.1829 | 1192184.0796
110 | 2659356.502 | 1192138.3279 | 2659353.6462 | 1192135.9054
111 | 2659353.6462 | 1192135.9054 | 2659349.455 | 1192132.3502
112 | 2659336.2627 | 1192121.1596 | 2659349.455 | 1192132.3502
113 | 2659336.2627 | 1192121.1596 | 2659334.716 | 1192119.8476
114 | 2659319.3279 | 1192109.5057 | 2659326.4608 | 1192112.845 | 2659334.716 | 1192119.8476

## bus_geodata
| x | y | coords
0 | 2659373.7605 | 1191988.7316
1 | 2659318.1255 | 1191958.5628
2 | 2659381.6716 | 1191980.5053
3 | 2659331.0437 | 1192015.1301
4 | 2659203.5488 | 1191913.0197
5 | 2659349.3151 | 1191954.1829
6 | 2659354.8876 | 1192045.2991
7 | 2659179.1811 | 1191907.3474
8 | 2659482.9883 | 1192030.4174
9 | 2659492.5676 | 1192037.6612
10 | 2659443.8852 | 1192034.6934
11 | 2659309.9747 | 1191917.1472
12 | 2659362.384 | 1192051.7276
13 | 2659388.7488 | 1192057.7933
14 | 2659172.2735 | 1191906.3569
15 | 2659177.5949 | 1191952.8726
16 | 2659485.022 | 1192053.1544
17 | 2659430.5768 | 1192021.9587
18 | 2659518.9689 | 1191981.6025
19 | 2659554.4048 | 1191939.4786
20 | 2659311.655 | 1191909.1182
21 | 2659243.5056 | 1191847.2143
22 | 2659383.4621 | 1192074.029
23 | 2659421.5602 | 1192076.7462
24 | 2659144.7971 | 1191902.4169
25 | 2659195.5801 | 1191961.916
26 | 2659229.3134 | 1192011.4139
27 | 2659138.1018 | 1191901.4568
28 | 2659188.0755 | 1192153.0487
29 | 2659187.0831 | 1192151.0204
30 | 2659192.6328 | 1192175.1783
31 | 2659218.6852 | 1192200.3349
32 | 2659251.1426 | 1192228.2208
33 | 2659278.5509 | 1192314.8974
34 | 2659287.676 | 1192231.5714
35 | 2659023.3773 | 1191943.6905
36 | 2659001.5653 | 1191932.0642
37 | 2659225.8072 | 1192325.5926
38 | 2659312.3161 | 1192201.6302
39 | 2659483.3179 | 1192056.6533
40 | 2659581.8662 | 1192107.656
41 | 2659535.7286 | 1192145.0273
42 | 2659592.1744 | 1192140.433
43 | 2659548.456 | 1192094.6863
44 | 2659594.9846 | 1191902.4802
45 | 2659305.1564 | 1191891.1859
46 | 2659220.4237 | 1191825.4263
47 | 2659507.0028 | 1191829.8957
48 | 2659519.7827 | 1191820.9708
49 | 2659431.7288 | 1191817.813
50 | 2659525.811 | 1191822.5794
51 | 2659547.0246 | 1191838.3341
52 | 2659603.6005 | 1191914.306
53 | 2659607.8877 | 1191919.5768
54 | 2659622.0454 | 1191934.7819
55 | 2659642.0169 | 1191951.4319
56 | 2659644.7358 | 1191947.5628
57 | 2659669.8812 | 1191989.6537
58 | 2659659.6793 | 1191927.288
59 | 2659690.9088 | 1192004.5326
60 | 2659473.7188 | 1192076.3628
61 | 2659513.1069 | 1192163.7097
62 | 2659606.8649 | 1192170.4785
63 | 2659728.4958 | 1192042.6496
64 | 2659717.6419 | 1192024.1274
65 | 2659710.4438 | 1192019.1667
66 | 2659702.8776 | 1192013.9521
67 | 2659699.8767 | 1192007.563
68 | 2659396.4051 | 1192134.7816
69 | 2659394.1124 | 1192106.7466
70 | 2659411.5502 | 1192168.5259
71 | 2659438.2697 | 1192182.3439
72 | 2659456.5168 | 1192194.871
73 | 2659468.3515 | 1192192.2968
74 | 2659443.2721 | 1192209.748
75 | 2659476.2165 | 1192190.586
76 | 2659376.3594 | 1192155.1722
77 | 2659384.0589 | 1192200.4779
78 | 2659435.6178 | 1192091.107
79 | 2659464.7907 | 1192101.0216
80 | 2659454.466 | 1192124.9777
81 | 2659488.2339 | 1192081.8678
82 | 2659451.5314 | 1192129.6285
83 | 2659000.2124 | 1191756.895
84 | 2659087.0546 | 1191711.3507
85 | 2658967.4273 | 1191724.1716
86 | 2659110.5342 | 1191765.6882
87 | 2659286.763 | 1191765.0402
88 | 2659338.1299 | 1191762.2959
89 | 2659395.9798 | 1191759.4205
90 | 2659398.8574 | 1191780.9628
91 | 2659257.8829 | 1191657.6272
92 | 2659225.155 | 1192327.0434
93 | 2659331.9851 | 1192181.405
94 | 2658919.1314 | 1191546.9364
95 | 2658929.7463 | 1191555.1026
96 | 2658909.796 | 1191540.0568
97 | 2658946.8433 | 1191568.2555
98 | 2658895.3623 | 1191529.6584
99 | 2658959.691 | 1191706.9847
100 | 2658806.4212 | 1191679.3776
101 | 2658806.1763 | 1191679.4314
102 | 2659078.8069 | 1191685.6609
103 | 2659081.2601 | 1191691.1294
104 | 2658753.4146 | 1191774.2411
105 | 2658789.6012 | 1191799.0476
106 | 2658736.7106 | 1191802.5972
107 | 2659228.8886 | 1192380.8771
108 | 2659354.8392 | 1192180.6888
109 | 2659359.1829 | 1192184.0796
110 | 2659356.502 | 1192138.3279
111 | 2659353.6462 | 1192135.9054
112 | 2659349.455 | 1192132.3502
113 | 2659336.2627 | 1192121.1596
114 | 2659334.716 | 1192119.8476
115 | 2659319.3279 | 1192109.5057
116 | 2659421.5602 | 1192076.7462

## line_std_types
| c_nf_per_km | r_ohm_per_km | x_ohm_per_km | max_i_ka | type | q_mm2 | alpha | voltage_rating
NAYY 4x50 SE | 210 | 0.642 | 0.083 | 0.142 | cs | 50 | 0.00403 | LV
NAYY 4x120 SE | 264 | 0.225 | 0.08 | 0.242 | cs | 120 | 0.00403 | LV
NAYY 4x150 SE | 261 | 0.208 | 0.08 | 0.27 | cs | 150 | 0.00403 | LV
NA2XS2Y 1x95 RM/25 12/20 kV | 216 | 0.313 | 0.132 | 0.252 | cs | 95 | 0.00403 | MV
NA2XS2Y 1x185 RM/25 12/20 kV | 273 | 0.161 | 0.117 | 0.362 | cs | 185 | 0.00403 | MV
NA2XS2Y 1x240 RM/25 12/20 kV | 304 | 0.122 | 0.112 | 0.421 | cs | 240 | 0.00403 | MV
NA2XS2Y 1x95 RM/25 6/10 kV | 315 | 0.313 | 0.123 | 0.249 | cs | 95 | 0.00403 | MV
NA2XS2Y 1x185 RM/25 6/10 kV | 406 | 0.161 | 0.11 | 0.358 | cs | 185 | 0.00403 | MV
NA2XS2Y 1x240 RM/25 6/10 kV | 456 | 0.122 | 0.105 | 0.416 | cs | 240 | 0.00403 | MV
NA2XS2Y 1x150 RM/25 12/20 kV | 250 | 0.206 | 0.116 | 0.319 | cs | 150 | 0.00403 | MV
NA2XS2Y 1x120 RM/25 12/20 kV | 230 | 0.253 | 0.119 | 0.283 | cs | 120 | 0.00403 | MV
NA2XS2Y 1x70 RM/25 12/20 kV | 190 | 0.443 | 0.132 | 0.22 | cs | 70 | 0.00403 | MV
NA2XS2Y 1x150 RM/25 6/10 kV | 360 | 0.206 | 0.11 | 0.315 | cs | 150 | 0.00403 | MV
NA2XS2Y 1x120 RM/25 6/10 kV | 340 | 0.253 | 0.113 | 0.28 | cs | 120 | 0.00403 | MV
NA2XS2Y 1x70 RM/25 6/10 kV | 280 | 0.443 | 0.123 | 0.217 | cs | 70 | 0.00403 | MV
N2XS(FL)2Y 1x120 RM/35 64/110 kV | 112 | 0.153 | 0.166 | 0.366 | cs | 120 | 0.00393 | HV
N2XS(FL)2Y 1x185 RM/35 64/110 kV | 125 | 0.099 | 0.156 | 0.457 | cs | 185 | 0.00393 | HV
N2XS(FL)2Y 1x240 RM/35 64/110 kV | 135 | 0.075 | 0.149 | 0.526 | cs | 240 | 0.00393 | HV
N2XS(FL)2Y 1x300 RM/35 64/110 kV | 144 | 0.06 | 0.144 | 0.588 | cs | 300 | 0.00393 | HV
15-AL1/3-ST1A 0.4 | 11 | 1.8769 | 0.35 | 0.105 | ol | 16 | 0.00403 | LV
24-AL1/4-ST1A 0.4 | 11.25 | 1.2012 | 0.335 | 0.14 | ol | 24 | 0.00403 | LV
48-AL1/8-ST1A 0.4 | 12.2 | 0.5939 | 0.3 | 0.21 | ol | 48 | 0.00403 | LV
94-AL1/15-ST1A 0.4 | 13.2 | 0.306 | 0.29 | 0.35 | ol | 94 | 0.00403 | LV
34-AL1/6-ST1A 10.0 | 9.7 | 0.8342 | 0.36 | 0.17 | ol | 34 | 0.00403 | MV
48-AL1/8-ST1A 10.0 | 10.1 | 0.5939 | 0.35 | 0.21 | ol | 48 | 0.00403 | MV
70-AL1/11-ST1A 10.0 | 10.4 | 0.4132 | 0.339 | 0.29 | ol | 70 | 0.00403 | MV
94-AL1/15-ST1A 10.0 | 10.75 | 0.306 | 0.33 | 0.35 | ol | 94 | 0.00403 | MV
122-AL1/20-ST1A 10.0 | 11.1 | 0.2376 | 0.323 | 0.41 | ol | 122 | 0.00403 | MV
149-AL1/24-ST1A 10.0 | 11.25 | 0.194 | 0.315 | 0.47 | ol | 149 | 0.00403 | MV
34-AL1/6-ST1A 20.0 | 9.15 | 0.8342 | 0.382 | 0.17 | ol | 34 | 0.00403 | MV
48-AL1/8-ST1A 20.0 | 9.5 | 0.5939 | 0.372 | 0.21 | ol | 48 | 0.00403 | MV
70-AL1/11-ST1A 20.0 | 9.7 | 0.4132 | 0.36 | 0.29 | ol | 70 | 0.00403 | MV
94-AL1/15-ST1A 20.0 | 10 | 0.306 | 0.35 | 0.35 | ol | 94 | 0.00403 | MV
122-AL1/20-ST1A 20.0 | 10.3 | 0.2376 | 0.344 | 0.41 | ol | 122 | 0.00403 | MV
149-AL1/24-ST1A 20.0 | 10.5 | 0.194 | 0.337 | 0.47 | ol | 149 | 0.00403 | MV
184-AL1/30-ST1A 20.0 | 10.75 | 0.1571 | 0.33 | 0.535 | ol | 184 | 0.00403 | MV
243-AL1/39-ST1A 20.0 | 11 | 0.1188 | 0.32 | 0.645 | ol | 243 | 0.00403 | MV
48-AL1/8-ST1A 110.0 | 8 | 0.5939 | 0.46 | 0.21 | ol | 48 | 0.00403 | HV
70-AL1/11-ST1A 110.0 | 8.4 | 0.4132 | 0.45 | 0.29 | ol | 70 | 0.00403 | HV
94-AL1/15-ST1A 110.0 | 8.65 | 0.306 | 0.44 | 0.35 | ol | 94 | 0.00403 | HV
122-AL1/20-ST1A 110.0 | 8.5 | 0.2376 | 0.43 | 0.41 | ol | 122 | 0.00403 | HV
149-AL1/24-ST1A 110.0 | 8.75 | 0.194 | 0.41 | 0.47 | ol | 149 | 0.00403 | HV
184-AL1/30-ST1A 110.0 | 8.8 | 0.1571 | 0.4 | 0.535 | ol | 184 | 0.00403 | HV
243-AL1/39-ST1A 110.0 | 9 | 0.1188 | 0.39 | 0.645 | ol | 243 | 0.00403 | HV
305-AL1/39-ST1A 110.0 | 9.2 | 0.0949 | 0.38 | 0.74 | ol | 305 | 0.00403 | HV
490-AL1/64-ST1A 110.0 | 9.75 | 0.059 | 0.37 | 0.96 | ol | 490 | 0.00403 | HV
679-AL1/86-ST1A 110.0 | 9.95 | 0.042 | 0.36 | 1.15 | ol | 679 | 0.00403 | HV
490-AL1/64-ST1A 220.0 | 10 | 0.059 | 0.285 | 0.96 | ol | 490 | 0.00403 | HV
679-AL1/86-ST1A 220.0 | 11.7 | 0.042 | 0.275 | 1.15 | ol | 679 | 0.00403 | HV
490-AL1/64-ST1A 380.0 | 11 | 0.059 | 0.253 | 0.96 | ol | 490 | 0.00403 | HV
679-AL1/86-ST1A 380.0 | 14.6 | 0.042 | 0.25 | 1.15 | ol | 679 | 0.00403 | HV

## trafo_std_types
| i0_percent | pfe_kw | vkr_percent | sn_mva | vn_lv_kv | vn_hv_kv | vk_percent | shift_degree | vector_group | tap_side | tap_neutral | tap_min | tap_max | tap_step_degree | tap_step_percent | tap_phase_shifter
160 MVA 380/110 kV | 0.06 | 60 | 0.25 | 160 | 110 | 380 | 12.2 | 0 | Yy0 | hv | 0 | -9 | 9 | 0 | 1.5 | FALSE
100 MVA 220/110 kV | 0.06 | 55 | 0.26 | 100 | 110 | 220 | 12 | 0 | Yy0 | hv | 0 | -9 | 9 | 0 | 1.5 | FALSE
63 MVA 110/20 kV | 0.04 | 22 | 0.32 | 63 | 20 | 110 | 18 | 150 | YNd5 | hv | 0 | -9 | 9 | 0 | 1.5 | FALSE
40 MVA 110/20 kV | 0.05 | 18 | 0.34 | 40 | 20 | 110 | 16.2 | 150 | YNd5 | hv | 0 | -9 | 9 | 0 | 1.5 | FALSE
25 MVA 110/20 kV | 0.07 | 14 | 0.41 | 25 | 20 | 110 | 12 | 150 | YNd5 | hv | 0 | -9 | 9 | 0 | 1.5 | FALSE
63 MVA 110/10 kV | 0.04 | 22 | 0.32 | 63 | 10 | 110 | 18 | 150 | YNd5 | hv | 0 | -9 | 9 | 0 | 1.5 | FALSE
40 MVA 110/10 kV | 0.05 | 18 | 0.34 | 40 | 10 | 110 | 16.2 | 150 | YNd5 | hv | 0 | -9 | 9 | 0 | 1.5 | FALSE
25 MVA 110/10 kV | 0.07 | 14 | 0.41 | 25 | 10 | 110 | 12 | 150 | YNd5 | hv | 0 | -9 | 9 | 0 | 1.5 | FALSE
0.25 MVA 20/0.4 kV | 0.32 | 0.8 | 1.44 | 0.25 | 0.4 | 20 | 6 | 150 | Yzn5 | hv | 0 | -2 | 2 | 0 | 2.5 | FALSE
0.4 MVA 20/0.4 kV | 0.3375 | 1.35 | 1.425 | 0.4 | 0.4 | 20 | 6 | 150 | Dyn5 | hv | 0 | -2 | 2 | 0 | 2.5 | FALSE
0.63 MVA 20/0.4 kV | 0.2619 | 1.65 | 1.206 | 0.63 | 0.4 | 20 | 6 | 150 | Dyn5 | hv | 0 | -2 | 2 | 0 | 2.5 | FALSE
0.25 MVA 10/0.4 kV | 0.24 | 0.6 | 1.2 | 0.25 | 0.4 | 10 | 4 | 150 | Dyn5 | hv | 0 | -2 | 2 | 0 | 2.5 | FALSE
0.4 MVA 10/0.4 kV | 0.2375 | 0.95 | 1.325 | 0.4 | 0.4 | 10 | 4 | 150 | Dyn5 | hv | 0 | -2 | 2 | 0 | 2.5 | FALSE
0.63 MVA 10/0.4 kV | 0.1873 | 1.18 | 1.0794 | 0.63 | 0.4 | 10 | 4 | 150 | Dyn5 | hv | 0 | -2 | 2 | 0 | 2.5 | FALSE

## trafo3w_std_types
| sn_hv_mva | sn_mv_mva | sn_lv_mva | vn_hv_kv | vn_mv_kv | vn_lv_kv | vk_hv_percent | vk_mv_percent | vk_lv_percent | vkr_hv_percent | vkr_mv_percent | vkr_lv_percent | pfe_kw | i0_percent | shift_mv_degree | shift_lv_degree | vector_group | tap_side | tap_neutral | tap_min | tap_max | tap_step_percent
63/25/38 MVA 110/20/10 kV | 63 | 25 | 38 | 110 | 20 | 10 | 10.4 | 10.4 | 10.4 | 0.28 | 0.32 | 0.35 | 35 | 0.89 | 0 | 0 | YN0yn0yn0 | hv | 0 | -10 | 10 | 1.2
63/25/38 MVA 110/10/10 kV | 63 | 25 | 38 | 110 | 10 | 10 | 10.4 | 10.4 | 10.4 | 0.28 | 0.32 | 0.35 | 35 | 0.89 | 0 | 0 | YN0yn0yn0 | hv | 0 | -10 | 10 | 1.2

## fuse_std_types
| fuse_type | i_rated_a | t_avg | t_min | t_total | x_avg | x_min | x_total
HV 100A | HV 100A | 100 | 0 | [10.0, 3.64, 0.854, 0.281, 0.1, 0.0531, 0.022, 0.01] | [10.0, 4.267, 1.21, 0.403, 0.1, 0.058, 0.022, 0.01] | 0 | [300.0, 350.0, 450.0, 550.0, 700.0, 850.0, 1200.0, 1752.0] | [600.0, 700.0, 900.0, 1150.0, 1665.0, 2000.0, 3000.0, 4313.0]
HV 10A | HV 10A | 10 | 0 | [10.0, 1675.0, 0.344, 0.156, 0.1, 0.0417, 0.0171, 0.01] | [10.0, 1.3, 0.3, 0.155, 0.1, 0.0555, 0.023, 0.01] | 0 | [30.0, 32.0, 35.0, 37.0, 39.0, 50.0, 70.0, 88.0] | [60.0, 70.0, 80.0, 87.0, 94.0, 110.0, 150.0, 216.0]
HV 125A | HV 125A | 125 | 0 | [10.0, 1.82, 0.344, 0.1, 0.0467, 0.0269, 0.01] | [10.0, 2.478, 0.426, 0.1, 0.0427, 0.0211, 0.01] | 0 | [375.0, 500.0, 700.0, 925.0, 1200.0, 1500.0, 2341.0] | [750.0, 1000.0, 1500.0, 2200.0, 3000.0, 4000.0, 5765.0]
HV 160A | HV 160A | 160 | 0 | [10.0, 4.15, 1.03, 0.198, 0.1, 0.051, 0.0172, 0.01] | [10.0, 2.3, 0.734, 0.274, 0.1, 0.046, 0.0177, 0.01] | 0 | [480.0, 550.0, 700.0, 1000.0, 1260.0, 1600.0, 2500.0, 3227.0] | [960.0, 1300.0, 1700.0, 2200.0, 2996.0, 4000.0, 6000.0, 7946.0]
HV 16A | HV 16A | 16 | 0 | [10.0, 0.352, 0.164, 0.1, 0.0649, 0.0342, 0.01] | [10.0, 2.34, 0.722, 0.181, 0.1, 0.055, 0.0296, 0.01] | 0 | [48.0, 60.0, 65.0, 71.0, 80.0, 100.0, 162.0] | [96.0, 110.0, 125.0, 150.0, 168.0, 200.0, 250.0, 398.0]
HV 200A | HV 200A | 200 | 0 | [10.0, 4.267, 1.21, 0.403, 0.1, 0.058, 0.022, 0.01] | [10.0, 3.73, 1.654, 0.328, 0.1, 0.0531, 0.019, 0.01] | 0 | [600.0, 700.0, 900.0, 1150.0, 1665.0, 2000.0, 3000.0, 4313.0] | [1200.0, 1500.0, 1800.0, 2700.0, 3960.0, 5000.0, 7500.0, 10620.0]
HV 20A | HV 20A | 20 | 0 | [10.0, 1.3, 0.3, 0.155, 0.1, 0.0555, 0.023, 0.01] | [10.0, 1.3, 0.161, 0.1, 0.0611, 0.0399, 0.0141, 0.01] | 0 | [60.0, 70.0, 80.0, 87.0, 94.0, 110.0, 150.0, 216.0] | [120.0, 150.0, 200.0, 223.0, 260.0, 300.0, 450.0, 532.0]
HV 25A | HV 25A | 25 | 0 | [10.0, 2.512, 0.833, 0.299, 0.1, 0.0372, 0.0223, 0.01] | [10.0, 3.125, 0.597, 0.198, 0.1, 0.0378, 0.022, 0.01] | 0 | [75.0, 82.0, 90.0, 100.0, 124.0, 170.0, 200.0, 289.0] | [150.0, 170.0, 210.0, 250.0, 294.0, 400.0, 500.0, 711.0]
HV 31.5A | HV 31.5A | 31.5 | 0 | [10.0, 2.34, 0.722, 0.181, 0.1, 0.055, 0.0296, 0.01] | [10.0, 2.84, 0.368, 0.164, 0.1, 0.0621, 0.0378, 0.0195, 0.01] | 0 | [95.0, 110.0, 125.0, 150.0, 165.0, 200.0, 250.0, 390.0] | [189.0, 220.0, 300.0, 350.0, 393.0, 450.0, 530.0, 700.0, 960.0]
HV 40A | HV 40A | 40 | 0 | [10.0, 1.3, 0.161, 0.1, 0.0611, 0.0399, 0.0141, 0.01] | [10.0, 2.05, 0.369, 0.198, 0.1, 0.051, 0.0298, 0.01] | 0 | [120.0, 150.0, 200.0, 223.0, 260.0, 300.0, 450.0, 532.0] | [240.0, 300.0, 400.0, 450.0, 530.0, 650.0, 800.0, 1311.0]
HV 50A | HV 50A | 50 | 0 | [10.0, 3.215, 0.597, 0.198, 0.1, 0.0378, 0.022, 0.01] | [10.0, 3.64, 0.854, 0.281, 0.1, 0.0531, 0.022, 0.01] | 0 | [150.0, 170.0, 210.0, 250.0, 294.0, 400.0, 500.0, 711.0] | [300.0, 350.0, 450.0, 550.0, 700.0, 850.0, 1200.0, 1752.0]
HV 6.3A | HV 6.3A | 6.3 | 0 | [10.0, 1.39, 0.344, 0.168, 0.1, 0.056, 0.0263, 0.01] | [10.0, 1.711, 0.516, 0.198, 0.1, 0.0634, 0.0303, 0.01] | 0 | [19.0, 19.5, 20.4, 20.8, 22.0, 25.0, 32.0, 48.0] | [38.0, 40.0, 43.0, 48.0, 53.0, 60.0, 75.0, 118.0]
HV 63A | HV 63A | 63 | 0 | [10.0, 2.84, 0.368, 0.164, 0.1, 0.0621, 0.0378, 0.0195, 0.01] | [10.0, 1.82, 0.344, 0.1, 0.0467, 0.0269, 0.01] | 0 | [189.0, 220.0, 300.0, 350.0, 393.0, 450.0, 530.0, 700.0, 961.0] | [378.0, 500.0, 700.0, 934.0, 1200.0, 1500.0, 2366.0]
HV 80A | HV 80A | 80 | 0 | [10.0, 2.05, 0.369, 0.198, 0.1, 0.051, 0.0298, 0.01] | [10.0, 4.15, 1.03, 0.198, 0.1, 0.051, 0.0172, 0.01] | 0 | [240.0, 300.0, 400.0, 450.0, 530.0, 650.0, 800.0, 1311.0] | [480.0, 550.0, 700.0, 1000.0, 1260.0, 1600.0, 2500.0, 3227.0]
Siemens NH-1-100 | Siemens NH-1-100 | 100 | [5400.0, 2000.0, 400.0, 20.0, 1.0, 0.2, 0.012, 0.004] | 0 | 0 | [150.0, 190.0, 250.0, 430.0, 900.0, 1250.0, 2700.0, 3600.0] | 0 | 0
Siemens NH-1-125 | Siemens NH-1-125 | 125 | [4800.0, 120.0, 7.0, 0.1, 0.004] | 0 | 0 | [180.0, 400.0, 740.0, 2000.0, 4250.0] | 0 | 0
Siemens NH-1-16 | Siemens NH-1-16 | 16 | [4000.0, 400.0, 2.0, 0.1, 0.04, 0.01] | 0 | 0 | [26.0, 35.0, 75.0, 150.0, 200.0, 300.0] | 0 | 0
Siemens NH-1-160 | Siemens NH-1-160 | 160 | [4800.0, 120.0, 7.0, 0.1, 0.004] | 0 | 0 | [210.0, 500.0, 900.0, 2300.0, 5000.0] | 0 | 0
Siemens NH-1-25 | Siemens NH-1-25 | 25 | [4000.0, 1000.0, 10.0, 0.2, 0.02, 0.01] | 0 | 0 | [40.0, 50.0, 100.0, 210.0, 400.0, 500.0] | 0 | 0
Siemens NH-1-50 | Siemens NH-1-50 | 50 | [4000.0, 40.0, 4.0, 1.0, 0.02, 0.01] | 0 | 0 | [86.0, 200.0, 300.0, 400.0, 1000.0, 1280.0] | 0 | 0
Siemens NH-1-63 | Siemens NH-1-63 | 63 | [4000.0, 100.0, 10.0, 2.0, 0.04, 0.01] | 0 | 0 | [100.0, 200.0, 300.0, 400.0, 1000.0, 1500.0] | 0 | 0
Siemens NH-1-80 | Siemens NH-1-80 | 80 | [4800.0, 120.0, 7.0, 0.1, 0.01] | 0 | 0 | [150.58, 250.0, 450.0, 1150.0, 2470.0] | 0 | 0
Siemens NH-2-1000 | Siemens NH-2-1000 | 1000 | [4800.0, 120.0, 7.0, 0.1, 0.004] | 0 | 0 | [1900.0, 3500.0, 8400.0, 24000.0, 52000.0] | 0 | 0
Siemens NH-2-200 | Siemens NH-2-200 | 200 | [4800.0, 120.0, 7.0, 0.1, 0.004] | 0 | 0 | [280.0, 650.0, 1200.0, 3000.0, 7000.0] | 0 | 0
Siemens NH-2-224 | Siemens NH-2-224 | 224 | [4800.0, 120.0, 7.0, 0.2, 0.04, 0.004] | 0 | 0 | [400.0, 750.0, 1453.0, 3025.0, 4315.0, 7600.0] | 0 | 0
Siemens NH-2-250 | Siemens NH-2-250 | 250 | [4800.0, 120.0, 7.0, 0.1, 0.004] | 0 | 0 | [450.0, 800.0, 1650.0, 4000.0, 8500.0] | 0 | 0
Siemens NH-2-315 | Siemens NH-2-315 | 315 | [4800.0, 120.0, 7.0, 0.1, 0.004] | 0 | 0 | [550.0, 920.0, 1900.0, 5000.0, 11000.0] | 0 | 0
Siemens NH-2-355 | Siemens NH-2-355 | 355 | [4800.0, 120.0, 6.0, 0.1, 0.004] | 0 | 0 | [650.0, 1116.27, 2350.0, 5840.0, 12790.0] | 0 | 0
Siemens NH-2-400 | Siemens NH-2-400 | 400 | [4800.0, 120.0, 7.0, 0.1, 0.004] | 0 | 0 | [720.0, 1350.0, 2800.0, 6500.0, 15000.0] | 0 | 0
Siemens NH-2-425 | Siemens NH-2-425 | 425 | [4800.0, 120.0, 7.0, 0.1, 0.004] | 0 | 0 | [850.0, 1500.0, 3050.0, 7500.0, 16500.0] | 0 | 0
Siemens NH-2-630 | Siemens NH-2-630 | 630 | [4800.0, 120.0, 7.0, 0.1, 0.004] | 0 | 0 | [1200.0, 2000.0, 4800.0, 12000.0, 26000.0] | 0 | 0

## res_bus
| vm_pu | va_degree | p_mw | q_mvar
0 | 0.99053 | -0.18015 | 0.015555 | 0.0038984
1 | 0.9921 | -0.1501 | 0 | 0
2 | 0.99027 | -0.1852 | 0 | 0
3 | 0.99389 | -0.11597 | 0.0033348 | 0.00083579
4 | 0.99033 | -0.18431 | 0.001005 | 0.00025189
5 | 0.98935 | -0.20279 | 0.00043975 | 0.00011021
6 | 0.99497 | -0.095253 | 0 | 0
7 | 0.99 | -0.19077 | 0 | 0
8 | 0.99212 | -0.15162 | 0 | 0
9 | 0.99224 | -0.14925 | 0 | 0
10 | 0.99169 | -0.15985 | 0.0048796 | 0.001223
11 | 0.98817 | -0.22546 | 0 | 0
12 | 0.9946 | -0.10239 | 0.0025735 | 0.00064499
13 | 0.99746 | -0.048113 | 0.0055853 | 0.0013998
14 | 0.98996 | -0.19157 | 0.00057674 | 0.00014455
15 | 0.98944 | -0.20167 | 0.0026089 | 0.00065386
16 | 0.99241 | -0.14584 | 0.0054233 | 0.0013592
17 | 0.99158 | -0.16193 | 0.0062855 | 0.0015753
18 | 0.97502 | -0.48134 | 0.007644 | 0.0019158
19 | 0.97565 | -0.46895 | 0.016454 | 0.0041238
20 | 0.98815 | -0.22579 | 0.0014422 | 0.00036146
21 | 0.9861 | -0.2654 | 0.00091437 | 0.00022916
22 | 0.99344 | -0.12449 | 0.0027779 | 0.0006962
23 | 1 | 0 | -0.4777 | -0.12185
24 | 0.98981 | -0.19447 | 0.00055064 | 0.000138
25 | 0.98934 | -0.20363 | 0.0011943 | 0.00029932
26 | 0.98905 | -0.20917 | 0.0042738 | 0.0010711
27 | 0.98978 | -0.19511 | 0.0011998 | 0.0003007
28 | 0.9776 | -0.43188 | 0.0021411 | 0.0005366
29 | 0.97759 | -0.43204 | 0.0039158 | 0.00098139
30 | 0.97773 | -0.42938 | 0.0048773 | 0.0012224
31 | 0.9781 | -0.42196 | 0.001862 | 0.00046665
32 | 0.97863 | -0.41167 | 0 | 0
33 | 0.97823 | -0.41952 | 0 | 0
34 | 0.97927 | -0.39899 | 0.0029365 | 0.00073596
35 | 0.98932 | -0.20407 | 0.00084069 | 0.0002107
36 | 0.98924 | -0.20551 | 0.0032736 | 0.00082045
37 | 0.97798 | -0.42439 | 0.0017394 | 0.00043593
38 | 0.98 | -0.38466 | 0.0041751 | 0.0010464
39 | 0.99247 | -0.1447 | 0.0054212 | 0.0013587
40 | 0.97958 | -0.39299 | 0 | 0
41 | 0.98119 | -0.36146 | 0.0075749 | 0.0018984
42 | 0.97906 | -0.40325 | 0 | 0
43 | 0.97883 | -0.40784 | 0.022551 | 0.0056519
44 | 0.97688 | -0.44474 | 0.0021727 | 0.00054453
45 | 0.98814 | -0.22598 | 0.00057077 | 0.00014305
46 | 0.98542 | -0.27849 | 0.00081322 | 0.00020381
47 | 0.979 | -0.40337 | 0.0017934 | 0.00044946
48 | 0.97874 | -0.40835 | 0.0026699 | 0.00066915
49 | 0.98049 | -0.37416 | 0.0054574 | 0.0013678
50 | 0.97864 | -0.41027 | 0.0045749 | 0.0011466
51 | 0.97825 | -0.41796 | 0.0053169 | 0.0013326
52 | 0.97675 | -0.44733 | 0.001789 | 0.00044835
53 | 0.9766 | -0.45022 | 0.0017909 | 0.00044885
54 | 0.97574 | -0.46728 | 0.0030743 | 0.00077049
55 | 0.97473 | -0.48714 | 0 | 0
56 | 0.97469 | -0.48789 | 0.0055898 | 0.0014009
57 | 0.97327 | -0.5158 | 0.0079857 | 0.0020014
58 | 0.97461 | -0.48933 | 0.0031082 | 0.000779
59 | 0.97263 | -0.52846 | 0.0077617 | 0.0019453
60 | 0.99291 | -0.13616 | 0 | 0
61 | 0.98219 | -0.342 | 0.03478 | 0.0087167
62 | 0.97886 | -0.40722 | 0.0064713 | 0.0016219
63 | 0.97217 | -0.53753 | 0.0035684 | 0.00089433
64 | 0.97224 | -0.53611 | 0.0032326 | 0.00081015
65 | 0.9723 | -0.53502 | 0.0050447 | 0.0012643
66 | 0.9724 | -0.53301 | 0 | 0
67 | 0.97248 | -0.53147 | 0.0053848 | 0.0013496
68 | 0.99114 | -0.16864 | 0.0085776 | 0.0021498
69 | 0.99216 | -0.14915 | 0.0043273 | 0.0010845
70 | 0.98983 | -0.19388 | 0.0089497 | 0.002243
71 | 0.98883 | -0.21317 | 0.010608 | 0.0026587
72 | 0.98704 | -0.24763 | 0 | 0
73 | 0.98608 | -0.26623 | 0.0071979 | 0.001804
74 | 0.98507 | -0.2859 | 0 | 0
75 | 0.9855 | -0.27758 | 0.0071907 | 0.0018022
76 | 0.98201 | -0.34544 | 0.0075636 | 0.0018956
77 | 0.98251 | -0.33567 | 0.0066391 | 0.0016639
78 | 0.99791 | -0.039893 | 0.012783 | 0.0032038
79 | 0.9944 | -0.10752 | 0 | 0
80 | 0.99363 | -0.12237 | 0.015072 | 0.0037774
81 | 0.99232 | -0.1477 | 0.039708 | 0.0099517
82 | 0.99355 | -0.12398 | 0.016612 | 0.0041633
83 | 0.98218 | -0.3418 | 0.0014023 | 0.00035145
84 | 0.98309 | -0.32404 | 0.00094103 | 0.00023584
85 | 0.98181 | -0.34902 | 0.00073821 | 0.00018501
86 | 0.98384 | -0.30938 | 0 | 0
87 | 0.98375 | -0.31084 | 0.0023288 | 0.00058365
88 | 0.98282 | -0.3288 | 0.00098327 | 0.00024643
89 | 0.98179 | -0.34884 | 0 | 0
90 | 0.9814 | -0.35637 | 0.0013153 | 0.00032964
91 | 0.98363 | -0.31317 | 0.0011593 | 0.00029054
92 | 0.97798 | -0.42447 | 0.0014095 | 0.00035324
93 | 0.98064 | -0.37213 | 0.0032532 | 0.00081532
94 | 0.98111 | -0.36283 | 0.00044914 | 0.00011257
95 | 0.98113 | -0.36246 | 0.00056757 | 0.00014225
96 | 0.9811 | -0.36306 | 0.00056371 | 0.00014128
97 | 0.98117 | -0.36164 | 0.0017678 | 0.00044305
98 | 0.98109 | -0.36322 | 0.00051028 | 0.00012789
99 | 0.98167 | -0.35191 | 0.00073953 | 0.00018534
100 | 0.98119 | -0.36115 | 0.0014797 | 0.00037084
101 | 0.98119 | -0.36116 | 0.00039699 | 9.9494e-05
102 | 0.98303 | -0.32524 | 0.0019135 | 0.00047956
103 | 0.98304 | -0.32503 | 0.00070748 | 0.00017731
104 | 0.98105 | -0.36391 | 0.00076962 | 0.00019289
105 | 0.98103 | -0.36446 | 0 | 0
106 | 0.98099 | -0.36512 | 0.00062504 | 0.00015665
107 | 0.97791 | -0.42579 | 0.0013149 | 0.00032954
108 | 0.98132 | -0.35881 | 0.0050373 | 0.0012625
109 | 0.98149 | -0.35555 | 0.0040093 | 0.0010048
110 | 0.98128 | -0.35986 | 0.0063301 | 0.0015865
111 | 0.98119 | -0.36151 | 0.0030142 | 0.00075544
112 | 0.98108 | -0.36363 | 0.0033042 | 0.00082811
113 | 0.9808 | -0.36926 | 0.0051574 | 0.0012926
114 | 0.98077 | -0.36973 | 0.0053996 | 0.0013533
115 | 0.98064 | -0.37225 | 0.0074239 | 0.0018606
116 | 0.99998 | 149.9956 | 0 | 0

## res_line
| p_from_mw | q_from_mvar | p_to_mw | q_to_mvar | pl_mw | ql_mvar | i_from_ka | i_to_ka | i_ka | vm_from_pu | va_from_degree | vm_to_pu | va_to_degree | loading_percent
0 | -0.13502 | -0.034365 | 0.13522 | 0.034486 | 0.00019593 | 0.00012131 | 0.20303 | 0.20303 | 0.20303 | 0.99053 | -0.18015 | 0.9921 | -0.1501 | 11.1553
1 | 0.11947 | 0.030467 | -0.11944 | -0.030449 | 2.9135e-05 | 1.7872e-05 | 0.17966 | 0.17966 | 0.17966 | 0.99053 | -0.18015 | 0.99027 | -0.1852 | 9.8715
2 | -0.15078 | -0.038395 | 0.15103 | 0.03855 | 0.00024858 | 0.00015491 | 0.22637 | 0.22637 | 0.22637 | 0.9921 | -0.1501 | 0.99389 | -0.11597 | 12.4379
3 | 0.015562 | 0.0039089 | -0.015537 | -0.0038943 | 2.5365e-05 | 1.4634e-05 | 0.023345 | 0.023345 | 0.023345 | 0.9921 | -0.1501 | 0.99033 | -0.18431 | 6.4135
4 | 0.11944 | 0.030449 | -0.11934 | -0.030387 | 0.00010132 | 6.2154e-05 | 0.17966 | 0.17966 | 0.17966 | 0.99027 | -0.1852 | 0.98935 | -0.20279 | 9.8715
5 | -0.15437 | -0.039386 | 0.15452 | 0.039482 | 0.00015466 | 9.6485e-05 | 0.23136 | 0.23136 | 0.23136 | 0.99389 | -0.11597 | 0.99497 | -0.095253 | 12.7122
6 | 0.014532 | 0.0036424 | -0.014528 | -0.0036399 | 4.4732e-06 | 2.541e-06 | 0.021835 | 0.021835 | 0.021835 | 0.99033 | -0.18431 | 0.99 | -0.19077 | 5.9987
7 | 0.1189 | 0.030276 | -0.11877 | -0.030197 | 0.00012984 | 7.9635e-05 | 0.179 | 0.179 | 0.179 | 0.98935 | -0.20279 | 0.98817 | -0.22546 | 9.8353
8 | 0.20741 | 0.052864 | -0.20734 | -0.052819 | 7.1409e-05 | 4.506e-05 | 0.31051 | 0.31051 | 0.31051 | 0.99497 | -0.095253 | 0.9946 | -0.10239 | 17.0607
9 | -0.36193 | -0.092347 | 0.36276 | 0.092873 | 0.00082618 | 0.00052631 | 0.54187 | 0.54187 | 0.54187 | 0.99497 | -0.095253 | 0.99746 | -0.048113 | 29.7729
10 | 0.0064447 | 0.001614 | -0.0064445 | -0.001614 | 2.4552e-07 | 6.741e-08 | 0.0096863 | 0.0096863 | 0.0096863 | 0.99 | -0.19077 | 0.98996 | -0.19157 | 2.6611
11 | 0.0080829 | 0.0020259 | -0.0080787 | -0.0020241 | 4.1968e-06 | 1.7116e-06 | 0.012149 | 0.012149 | 0.012149 | 0.99 | -0.19077 | 0.98944 | -0.20167 | 3.3377
12 | -0.01117 | -0.0028007 | 0.011171 | 0.0028013 | 1.2618e-06 | 6.5276e-07 | 0.016754 | 0.016754 | 0.016754 | 0.99212 | -0.15162 | 0.99224 | -0.14925 | 4.6027
13 | 0.01117 | 0.0028007 | -0.011166 | -0.0027984 | 4.3771e-06 | 2.2646e-06 | 0.016754 | 0.016754 | 0.016754 | 0.99212 | -0.15162 | 0.99169 | -0.15985 | 4.6028
14 | -0.011171 | -0.0028013 | 0.011173 | 0.0028023 | 1.8139e-06 | 9.3828e-07 | 0.016754 | 0.016754 | 0.016754 | 0.99224 | -0.14925 | 0.99241 | -0.14584 | 4.6027
15 | 0.0062861 | 0.0015755 | -0.0062855 | -0.0015753 | 6.2493e-07 | 1.5831e-07 | 0.0094323 | 0.0094323 | 0.0094323 | 0.99169 | -0.15985 | 0.99158 | -0.16193 | 2.5913
16 | 0.002013 | 0.00050417 | -0.002013 | -0.00050426 | 3.1133e-08 | -9.5829e-08 | 0.0030312 | 0.0030312 | 0.0030312 | 0.98817 | -0.22546 | 0.98815 | -0.22579 | 0.83275
17 | 0.11676 | 0.029693 | -0.11653 | -0.029555 | 0.00022422 | 0.00013733 | 0.17597 | 0.17597 | 0.17597 | 0.98817 | -0.22546 | 0.9861 | -0.2654 | 9.6688
18 | 0.20477 | 0.052174 | -0.20455 | -0.052037 | 0.0002181 | 0.00013758 | 0.30666 | 0.30666 | 0.30666 | 0.9946 | -0.10239 | 0.99344 | -0.12449 | 16.8492
19 | -0.36835 | -0.094273 | 0.36921 | 0.094821 | 0.00086029 | 0.00054811 | 0.5502 | 0.5502 | 0.5502 | 0.99746 | -0.048113 | 1 | 0 | 30.2306
20 | 0.0058677 | 0.0014694 | -0.0058669 | -0.0014692 | 8.0965e-07 | 1.6134e-07 | 0.0088194 | 0.0088195 | 0.0088195 | 0.98996 | -0.19157 | 0.98981 | -0.19447 | 2.4229
21 | 0.0054697 | 0.0013703 | -0.0054692 | -0.0013702 | 5.1079e-07 | 6.838e-08 | 0.0082257 | 0.0082258 | 0.0082258 | 0.98944 | -0.20167 | 0.98934 | -0.20363 | 2.2598
22 | -0.016597 | -0.0041615 | 0.016597 | 0.004162 | 9.0381e-07 | 5.2815e-07 | 0.024885 | 0.024885 | 0.024885 | 0.99241 | -0.14584 | 0.99247 | -0.1447 | 6.8366
23 | -0.007644 | -0.0019158 | 0.0076485 | 0.0019176 | 4.5148e-06 | 1.7854e-06 | 0.011666 | 0.011665 | 0.011666 | 0.97502 | -0.48134 | 0.97565 | -0.46895 | 3.2049
24 | -0.024103 | -0.0060413 | 0.02413 | 0.0060584 | 2.7827e-05 | 1.7123e-05 | 0.03676 | 0.03676 | 0.03676 | 0.97565 | -0.46895 | 0.97688 | -0.44474 | 10.0989
25 | 0.00057077 | 0.00014281 | -0.00057077 | -0.00014305 | 5.2834e-09 | -2.4095e-07 | 0.00085942 | 0.0008595 | 0.0008595 | 0.98815 | -0.22579 | 0.98814 | -0.22598 | 0.23613
26 | 0.11562 | 0.029326 | -0.11555 | -0.029282 | 7.2723e-05 | 4.4515e-05 | 0.17459 | 0.17459 | 0.17459 | 0.9861 | -0.2654 | 0.98542 | -0.27849 | 9.5931
27 | 0.20177 | 0.05134 | -0.20153 | -0.051189 | 0.00023956 | 0.00015106 | 0.3025 | 0.3025 | 0.3025 | 0.99344 | -0.12449 | 0.99216 | -0.14915 | 16.6207
28 | 0.10684 | 0.027028 | -0.10664 | -0.026898 | 0.00020408 | 0.00013033 | 0.15907 | 0.15907 | 0.15907 | 1 | 0 | 0.99791 | -0.039893 | 43.7
29 | 0.0053163 | 0.0013312 | -0.0053161 | -0.0013312 | 1.62e-07 | 1.6743e-08 | 0.0079917 | 0.0079918 | 0.0079918 | 0.98981 | -0.19447 | 0.98978 | -0.19511 | 2.1955
30 | 0.0042749 | 0.0010709 | -0.0042738 | -0.0010711 | 1.1277e-06 | -2.1209e-07 | 0.0064295 | 0.0064298 | 0.0064298 | 0.98934 | -0.20363 | 0.98905 | -0.20917 | 1.7664
31 | 0.0041163 | 0.0010305 | -0.0041146 | -0.001031 | 1.7556e-06 | -4.4692e-07 | 0.006188 | 0.0061885 | 0.0061885 | 0.98978 | -0.19511 | 0.98932 | -0.20407 | 1.7001
32 | 0.0039158 | 0.00098138 | -0.0039158 | -0.00098139 | 3.0083e-08 | -9.0592e-09 | 0.0059603 | 0.0059604 | 0.0059604 | 0.9776 | -0.43188 | 0.97759 | -0.43204 | 1.6375
33 | -0.0060569 | -0.001518 | 0.0060576 | 0.0015182 | 7.2071e-07 | 1.777e-07 | 0.0092193 | 0.0092192 | 0.0092193 | 0.9776 | -0.43188 | 0.97773 | -0.42938 | 2.5328
34 | -0.010935 | -0.0027405 | 0.010939 | 0.0027425 | 3.8647e-06 | 2.0065e-06 | 0.016642 | 0.016642 | 0.016642 | 0.97773 | -0.42938 | 0.9781 | -0.42196 | 4.572
35 | -0.012801 | -0.0032092 | 0.012807 | 0.0032127 | 6.2841e-06 | 3.467e-06 | 0.019475 | 0.019474 | 0.019475 | 0.9781 | -0.42196 | 0.97863 | -0.41167 | 5.3501
36 | 0.0044665 | 0.0011178 | -0.0044649 | -0.001118 | 1.6702e-06 | -1.4398e-07 | 0.0067909 | 0.0067913 | 0.0067913 | 0.97863 | -0.41167 | 0.97823 | -0.41952 | 1.8657
37 | -0.017274 | -0.0043305 | 0.017284 | 0.0043367 | 1.0437e-05 | 6.1724e-06 | 0.026265 | 0.026265 | 0.026265 | 0.97863 | -0.41167 | 0.97927 | -0.39899 | 7.2157
38 | 0.0044649 | 0.001118 | -0.0044638 | -0.0011181 | 1.0346e-06 | -8.8613e-08 | 0.0067913 | 0.0067916 | 0.0067916 | 0.97823 | -0.41952 | 0.97798 | -0.42439 | 1.8658
39 | -0.020221 | -0.0050726 | 0.020234 | 0.005081 | 1.3827e-05 | 8.3577e-06 | 0.030727 | 0.030727 | 0.030727 | 0.97927 | -0.39899 | 0.98 | -0.38466 | 8.4415
40 | 0.0032739 | 0.00082028 | -0.0032736 | -0.00082045 | 2.2479e-07 | -1.7356e-07 | 0.0049241 | 0.0049242 | 0.0049242 | 0.98932 | -0.20407 | 0.98924 | -0.20551 | 1.3528
41 | 0.0027244 | 0.00068214 | -0.0027244 | -0.00068215 | 1.0249e-08 | -1.34e-08 | 0.004145 | 0.0041451 | 0.0041451 | 0.97798 | -0.42439 | 0.97798 | -0.42447 | 1.1388
42 | -0.024409 | -0.0061274 | 0.024424 | 0.0061363 | 1.4599e-05 | 8.9861e-06 | 0.037066 | 0.037066 | 0.037066 | 0.98 | -0.38466 | 0.98064 | -0.37213 | 10.183
43 | -0.022019 | -0.0055207 | 0.022028 | 0.0055261 | 8.9599e-06 | 5.4509e-06 | 0.033013 | 0.033013 | 0.033013 | 0.99247 | -0.1447 | 0.99291 | -0.13616 | 9.0696
44 | -0.029043 | -0.0072848 | 0.029087 | 0.007312 | 4.3715e-05 | 2.7222e-05 | 0.044119 | 0.044119 | 0.044119 | 0.97958 | -0.39299 | 0.98119 | -0.36146 | 12.1207
45 | 0.0064757 | 0.0016232 | -0.0064726 | -0.0016222 | 3.164e-06 | 9.279e-07 | 0.0098369 | 0.0098373 | 0.0098373 | 0.97958 | -0.39299 | 0.97906 | -0.40325 | 2.7026
46 | 0.022567 | 0.0056616 | -0.022551 | -0.0056519 | 1.5961e-05 | 9.7597e-06 | 0.034282 | 0.034283 | 0.034283 | 0.97958 | -0.39299 | 0.97883 | -0.40784 | 9.4183
47 | -0.036662 | -0.0092105 | 0.036696 | 0.0092319 | 3.4089e-05 | 2.1445e-05 | 0.055607 | 0.055606 | 0.055607 | 0.98119 | -0.36146 | 0.98219 | -0.342 | 15.2765
48 | 0.0064726 | 0.0016222 | -0.0064713 | -0.0016219 | 1.2235e-06 | 3.5914e-07 | 0.0098373 | 0.0098374 | 0.0098374 | 0.97906 | -0.40325 | 0.97886 | -0.40722 | 2.7026
49 | 0.048485 | 0.012208 | -0.048479 | -0.012205 | 5.9918e-06 | 2.9185e-06 | 0.073873 | 0.073874 | 0.073874 | 0.97688 | -0.44474 | 0.97675 | -0.44733 | 4.059
50 | -0.074788 | -0.018811 | 0.074883 | 0.018866 | 9.579e-05 | 5.5139e-05 | 0.11394 | 0.11394 | 0.11394 | 0.97688 | -0.44474 | 0.97825 | -0.41796 | 6.2606
51 | 0.013618 | 0.0034186 | -0.013598 | -0.0034074 | 2.0035e-05 | 1.1216e-05 | 0.020565 | 0.020566 | 0.020566 | 0.98542 | -0.27849 | 0.98384 | -0.30938 | 5.6499
52 | 0.10112 | 0.025659 | -0.10096 | -0.025564 | 0.00015709 | 9.4833e-05 | 0.1528 | 0.1528 | 0.1528 | 0.98542 | -0.27849 | 0.98375 | -0.31084 | 8.3958
53 | 0.087503 | 0.022048 | -0.087483 | -0.022036 | 2.0861e-05 | 1.2364e-05 | 0.13304 | 0.13304 | 0.13304 | 0.979 | -0.40337 | 0.97874 | -0.40835 | 7.31
54 | -0.089297 | -0.022498 | 0.089422 | 0.022572 | 0.00012493 | 7.4268e-05 | 0.13577 | 0.13577 | 0.13577 | 0.979 | -0.40337 | 0.98049 | -0.37416 | 7.4598
55 | 0.084813 | 0.021367 | -0.084805 | -0.021362 | 7.7851e-06 | 4.5905e-06 | 0.12898 | 0.12898 | 0.12898 | 0.97874 | -0.40835 | 0.97864 | -0.41027 | 7.087
56 | -0.094879 | -0.02394 | 0.09496 | 0.023988 | 8.0873e-05 | 4.8479e-05 | 0.14405 | 0.14405 | 0.14405 | 0.98049 | -0.37416 | 0.9814 | -0.35637 | 7.9148
57 | 0.08023 | 0.020216 | -0.0802 | -0.020199 | 2.9511e-05 | 1.7227e-05 | 0.12203 | 0.12203 | 0.12203 | 0.97864 | -0.41027 | 0.97825 | -0.41796 | 6.7049
58 | 0.04669 | 0.011757 | -0.046683 | -0.011753 | 6.4518e-06 | 3.959e-06 | 0.071148 | 0.071149 | 0.071149 | 0.97675 | -0.44733 | 0.9766 | -0.45022 | 9.7731
59 | 0.044892 | 0.011304 | -0.044856 | -0.011281 | 3.6579e-05 | 2.315e-05 | 0.06842 | 0.06842 | 0.06842 | 0.9766 | -0.45022 | 0.97574 | -0.46728 | 18.7967
60 | 0.041781 | 0.01051 | -0.041742 | -0.010485 | 3.9604e-05 | 2.5022e-05 | 0.063731 | 0.063732 | 0.063732 | 0.97574 | -0.46728 | 0.97473 | -0.48714 | 17.5087
61 | 0.0086986 | 0.0021799 | -0.0086983 | -0.0021798 | 3.1271e-07 | 1.4119e-07 | 0.013279 | 0.013279 | 0.013279 | 0.97473 | -0.48714 | 0.97469 | -0.48789 | 3.6481
62 | 0.033043 | 0.0083052 | -0.032998 | -0.0082769 | 4.515e-05 | 2.8308e-05 | 0.050452 | 0.050453 | 0.050453 | 0.97473 | -0.48714 | 0.97327 | -0.5158 | 13.8606
63 | 0.0031084 | 0.00077882 | -0.0031082 | -0.000779 | 2.1273e-07 | -1.7778e-07 | 0.0047455 | 0.0047456 | 0.0047456 | 0.97469 | -0.48789 | 0.97461 | -0.48933 | 1.3037
64 | 0.025012 | 0.0062755 | -0.024997 | -0.0062662 | 1.5093e-05 | 9.3179e-06 | 0.038243 | 0.038244 | 0.038244 | 0.97327 | -0.5158 | 0.97263 | -0.52846 | 10.5065
65 | 0.017236 | 0.0043209 | -0.017233 | -0.0043195 | 2.4682e-06 | 1.4622e-06 | 0.026369 | 0.026369 | 0.026369 | 0.97263 | -0.52846 | 0.97248 | -0.53147 | 7.2442
66 | 0.03973 | 0.0099655 | -0.039708 | -0.0099517 | 2.183e-05 | 1.3759e-05 | 0.059543 | 0.059543 | 0.059543 | 0.99291 | -0.13616 | 0.99232 | -0.1477 | 16.358
67 | -0.061757 | -0.015492 | 0.061842 | 0.015545 | 8.4466e-05 | 5.3718e-05 | 0.092556 | 0.092556 | 0.092556 | 0.99291 | -0.13616 | 0.9944 | -0.10752 | 25.4276
68 | -0.071476 | -0.017949 | 0.071696 | 0.018089 | 0.00022044 | 0.00014044 | 0.1083 | 0.1083 | 0.1083 | 0.98219 | -0.342 | 0.9855 | -0.27758 | 29.7522
69 | -0.0035684 | -0.00089433 | 0.0035687 | 0.00089422 | 2.4016e-07 | -1.1251e-07 | 0.0054619 | 0.0054618 | 0.0054619 | 0.97217 | -0.53753 | 0.97224 | -0.53611 | 1.5005
70 | -0.0068012 | -0.0017044 | 0.0068016 | 0.0017045 | 3.552e-07 | 1.1891e-07 | 0.010409 | 0.010409 | 0.010409 | 0.97224 | -0.53611 | 0.9723 | -0.53502 | 2.8597
71 | -0.011846 | -0.0029688 | 0.011847 | 0.0029694 | 1.1326e-06 | 6.1089e-07 | 0.01813 | 0.01813 | 0.01813 | 0.9723 | -0.53502 | 0.9724 | -0.53301 | 4.9807
72 | -0.011847 | -0.0029694 | 0.011848 | 0.0029699 | 8.7004e-07 | 4.6925e-07 | 0.01813 | 0.01813 | 0.01813 | 0.9724 | -0.53301 | 0.97248 | -0.53147 | 4.9807
73 | -0.19702 | -0.049988 | 0.1972 | 0.050105 | 0.00018485 | 0.00011649 | 0.29601 | 0.29601 | 0.29601 | 0.99114 | -0.16864 | 0.99216 | -0.14915 | 16.2641
74 | 0.18844 | 0.047839 | -0.18821 | -0.047695 | 0.00022848 | 0.00014378 | 0.28313 | 0.28313 | 0.28313 | 0.99114 | -0.16864 | 0.98983 | -0.19388 | 15.5566
75 | 0.17926 | 0.045452 | -0.1791 | -0.045347 | 0.00016611 | 0.00010436 | 0.26968 | 0.26968 | 0.26968 | 0.98983 | -0.19388 | 0.98883 | -0.21317 | 14.8174
76 | 0.16849 | 0.042689 | -0.16821 | -0.042511 | 0.00027839 | 0.00017758 | 0.25371 | 0.25371 | 0.25371 | 0.98883 | -0.21317 | 0.98704 | -0.24763 | 34.8507
77 | 0.086204 | 0.021771 | -0.086127 | -0.021722 | 7.6776e-05 | 4.8982e-05 | 0.13002 | 0.13002 | 0.13002 | 0.98704 | -0.24763 | 0.98608 | -0.26623 | 35.7189
78 | 0.082007 | 0.02074 | -0.081857 | -0.020644 | 0.00015025 | 9.5823e-05 | 0.1237 | 0.1237 | 0.1237 | 0.98704 | -0.24763 | 0.98507 | -0.2859 | 33.9827
79 | 0.07893 | 0.019918 | -0.078887 | -0.019891 | 4.2854e-05 | 2.7324e-05 | 0.11916 | 0.11916 | 0.11916 | 0.98608 | -0.26623 | 0.9855 | -0.27758 | 32.7349
80 | 0.038333 | 0.0096596 | -0.038224 | -0.0095911 | 0.00010885 | 6.8564e-05 | 0.057923 | 0.057924 | 0.057924 | 0.98507 | -0.2859 | 0.98201 | -0.34544 | 15.9132
81 | 0.043524 | 0.010984 | -0.04342 | -0.010919 | 0.00010349 | 6.5421e-05 | 0.065773 | 0.065774 | 0.065774 | 0.98507 | -0.2859 | 0.98251 | -0.33567 | 18.0697
82 | 0.030661 | 0.0076955 | -0.030639 | -0.0076823 | 2.108e-05 | 1.3162e-05 | 0.046463 | 0.046463 | 0.046463 | 0.98201 | -0.34544 | 0.98128 | -0.35986 | 12.7646
83 | 0.036781 | 0.009255 | -0.036746 | -0.0092331 | 3.491e-05 | 2.1963e-05 | 0.055719 | 0.055719 | 0.055719 | 0.98251 | -0.33567 | 0.98149 | -0.35555 | 15.3074
84 | 0.093852 | 0.023694 | -0.093549 | -0.023501 | 0.00030298 | 0.00019337 | 0.14001 | 0.14001 | 0.14001 | 0.99791 | -0.039893 | 0.9944 | -0.10752 | 38.4633
85 | 0.031707 | 0.0079555 | -0.031685 | -0.0079414 | 2.2435e-05 | 1.4014e-05 | 0.04745 | 0.04745 | 0.04745 | 0.9944 | -0.10752 | 0.99363 | -0.12237 | 13.0358
86 | 0.016613 | 0.004164 | -0.016612 | -0.0041633 | 1.2764e-06 | 7.4569e-07 | 0.024879 | 0.024879 | 0.024879 | 0.99363 | -0.12237 | 0.99355 | -0.12398 | 6.8349
87 | -0.010017 | -0.0025055 | 0.010026 | 0.0025097 | 8.4675e-06 | 4.177e-06 | 0.015175 | 0.015174 | 0.015175 | 0.98218 | -0.3418 | 0.98309 | -0.32404 | 4.1689
88 | 0.0086152 | 0.002154 | -0.0086122 | -0.0021527 | 2.9605e-06 | 1.3083e-06 | 0.01305 | 0.01305 | 0.01305 | 0.98218 | -0.3418 | 0.98181 | -0.34902 | 3.5853
89 | -0.013588 | -0.0034021 | 0.013598 | 0.0034074 | 9.4878e-06 | 5.3131e-06 | 0.020566 | 0.020566 | 0.020566 | 0.98309 | -0.32404 | 0.98384 | -0.30938 | 5.65
90 | 0.0026211 | 0.00065662 | -0.0026209 | -0.0006568 | 1.2415e-07 | -1.8724e-07 | 0.0039672 | 0.0039673 | 0.0039673 | 0.98309 | -0.32404 | 0.98304 | -0.32503 | 1.0899
91 | 0.007874 | 0.0019677 | -0.0078729 | -0.0019673 | 1.0784e-06 | 4.3475e-07 | 0.011932 | 0.011932 | 0.011932 | 0.98181 | -0.34902 | 0.98167 | -0.35191 | 3.2779
92 | 0.0011594 | 0.00028921 | -0.0011593 | -0.00029054 | 1.2824e-07 | -1.3299e-06 | 0.0017532 | 0.0017537 | 0.0017537 | 0.98375 | -0.31084 | 0.98363 | -0.31317 | 0.48179
93 | 0.09747 | 0.024691 | -0.097386 | -0.024641 | 8.3968e-05 | 5.0477e-05 | 0.14753 | 0.14753 | 0.14753 | 0.98375 | -0.31084 | 0.98282 | -0.3288 | 8.106
94 | 0.096403 | 0.024395 | -0.09631 | -0.024339 | 9.265e-05 | 5.563e-05 | 0.14604 | 0.14604 | 0.14604 | 0.98282 | -0.3288 | 0.98179 | -0.34884 | 8.0242
95 | 0.09631 | 0.024339 | -0.096275 | -0.024318 | 3.4773e-05 | 2.0881e-05 | 0.14604 | 0.14604 | 0.14604 | 0.98179 | -0.34884 | 0.9814 | -0.35637 | 8.0243
96 | 0.001315 | 0.0003289 | -0.0013149 | -0.00032954 | 8.2564e-08 | -6.3733e-07 | 0.0020005 | 0.0020008 | 0.0020008 | 0.97798 | -0.42447 | 0.97791 | -0.42579 | 0.54966
97 | -0.027677 | -0.0069517 | 0.027695 | 0.0069626 | 1.7601e-05 | 1.0929e-05 | 0.042002 | 0.042002 | 0.042002 | 0.98064 | -0.37213 | 0.98132 | -0.35881 | 11.5391
98 | -0.0015232 | -0.00038137 | 0.0015232 | 0.00038122 | 2.6798e-08 | -1.5198e-07 | 0.00231 | 0.0023099 | 0.00231 | 0.98111 | -0.36283 | 0.98113 | -0.36246 | 0.63461
99 | 0.001074 | 0.00026881 | -0.001074 | -0.00026895 | 1.1538e-08 | -1.3907e-07 | 0.0016288 | 0.0016288 | 0.0016288 | 0.98111 | -0.36283 | 0.9811 | -0.36306 | 0.44748
100 | -0.0020908 | -0.00052347 | 0.0020908 | 0.00052325 | 8.1321e-08 | -2.2038e-07 | 0.0031707 | 0.0031706 | 0.0031707 | 0.98113 | -0.36246 | 0.98117 | -0.36164 | 0.87108
101 | 0.00051028 | 0.00012767 | -0.00051028 | -0.00012789 | 3.9954e-09 | -2.2208e-07 | 0.00077386 | 0.00077394 | 0.00077394 | 0.9811 | -0.36306 | 0.98109 | -0.36322 | 0.21262
102 | -0.0038586 | -0.0009663 | 0.0038604 | 0.00096568 | 1.7888e-06 | -6.157e-07 | 0.0058516 | 0.005851 | 0.0058516 | 0.98117 | -0.36164 | 0.98167 | -0.35191 | 1.6076
103 | 0.003273 | 0.00081625 | -0.0032716 | -0.0008173 | 1.4368e-06 | -1.0484e-06 | 0.0049598 | 0.0049605 | 0.0049605 | 0.98167 | -0.35191 | 0.98119 | -0.36115 | 1.3628
104 | 0.0017919 | 0.00044645 | -0.0017919 | -0.00044646 | 6.9381e-10 | -2.7223e-09 | 0.0027165 | 0.0027165 | 0.0027165 | 0.98119 | -0.36115 | 0.98119 | -0.36116 | 0.74629
105 | 0.0013949 | 0.00034696 | -0.0013947 | -0.00034822 | 1.8196e-07 | -1.2538e-06 | 0.0021145 | 0.0021149 | 0.0021149 | 0.98119 | -0.36116 | 0.98105 | -0.36391 | 0.58103
106 | -0.0019135 | -0.00047956 | 0.0019135 | 0.00047949 | 1.9005e-08 | -6.4424e-08 | 0.0028964 | 0.0028964 | 0.0028964 | 0.98303 | -0.32524 | 0.98304 | -0.32503 | 0.79572
107 | 0.00062508 | 0.00015533 | -0.00062506 | -0.00015594 | 1.6426e-08 | -6.0524e-07 | 0.00094761 | 0.00094783 | 0.00094783 | 0.98105 | -0.36391 | 0.98103 | -0.36446 | 0.26039
108 | 0.00062506 | 0.00015594 | -0.00062504 | -0.00015665 | 1.9393e-08 | -7.1416e-07 | 0.00094783 | 0.00094809 | 0.00094809 | 0.98103 | -0.36446 | 0.98099 | -0.36512 | 0.26046
109 | -0.032732 | -0.008225 | 0.032737 | 0.0082282 | 5.092e-06 | 3.1893e-06 | 0.04964 | 0.04964 | 0.04964 | 0.98132 | -0.35881 | 0.98149 | -0.35555 | 13.6375
110 | 0.024309 | 0.0060958 | -0.024307 | -0.0060946 | 1.9084e-06 | 1.1741e-06 | 0.036864 | 0.036864 | 0.036864 | 0.98128 | -0.35986 | 0.98119 | -0.36151 | 10.1275
111 | 0.021293 | 0.0053392 | -0.021291 | -0.0053379 | 2.1493e-06 | 1.3061e-06 | 0.032293 | 0.032293 | 0.032293 | 0.98119 | -0.36151 | 0.98108 | -0.36363 | 8.8717
112 | 0.017987 | 0.0045098 | -0.017982 | -0.0045069 | 4.8283e-06 | 2.8717e-06 | 0.027281 | 0.027282 | 0.027282 | 0.98108 | -0.36363 | 0.9808 | -0.36926 | 7.4949
113 | 0.012825 | 0.0032144 | -0.012824 | -0.0032142 | 2.8794e-07 | 1.5868e-07 | 0.019457 | 0.019457 | 0.019457 | 0.9808 | -0.36926 | 0.98077 | -0.36973 | 5.3453
114 | 0.0074248 | 0.0018609 | -0.0074239 | -0.0018606 | 8.8992e-07 | 3.3358e-07 | 0.011265 | 0.011265 | 0.011265 | 0.98077 | -0.36973 | 0.98064 | -0.37225 | 3.0948

## res_trafo
| p_hv_mw | q_hv_mvar | p_lv_mw | q_lv_mvar | pl_mw | ql_mvar | i_hv_ka | i_lv_ka | vm_hv_pu | va_hv_degree | vm_lv_pu | va_lv_degree | loading_percent
0 | -1.2729e-15 | -1.3162e-15 | 0.00165 | 1.2699e-07 | 0.00165 | 1.2699e-07 | 5.2857e-17 | 0.0023815 | 0.99998 | 149.9956 | 1 | 0 | 0.2619

## res_ext_grid
| p_mw | q_mvar
0 | 0.49075 | 0.12512

## res_load
| p_mw | q_mvar
0 | 0.015555 | 0.0038984
1 | 0.0033348 | 0.00083579
2 | 0.001005 | 0.00025189
3 | 0.00043975 | 0.00011021
4 | 0.0048796 | 0.001223
5 | 0.0025735 | 0.00064499
6 | 0.0055853 | 0.0013998
7 | 0.00057674 | 0.00014455
8 | 0.0026089 | 0.00065386
9 | 0.0054233 | 0.0013592
10 | 0.0062855 | 0.0015753
11 | 0.007644 | 0.0019158
12 | 0.016454 | 0.0041238
13 | 0.0014422 | 0.00036146
14 | 0.00091437 | 0.00022916
15 | 0.0027779 | 0.0006962
16 | 0.013053 | 0.0032714
17 | 0.00055064 | 0.000138
18 | 0.0011943 | 0.00029932
19 | 0.0042738 | 0.0010711
20 | 0.0011998 | 0.0003007
21 | 0.0021411 | 0.0005366
22 | 0.0039158 | 0.00098139
23 | 0.0048773 | 0.0012224
24 | 0.001862 | 0.00046665
25 | 0.0029365 | 0.00073596
26 | 0.00084069 | 0.0002107
27 | 0.0032736 | 0.00082045
28 | 0.0017394 | 0.00043593
29 | 0.0041751 | 0.0010464
30 | 0.0054212 | 0.0013587
31 | 0.0075749 | 0.0018984
32 | 0.022551 | 0.0056519
33 | 0.0021727 | 0.00054453
34 | 0.00057077 | 0.00014305
35 | 0.00081322 | 0.00020381
36 | 0.0017934 | 0.00044946
37 | 0.0026699 | 0.00066915
38 | 0.0054574 | 0.0013678
39 | 0.0045749 | 0.0011466
40 | 0.0053169 | 0.0013326
41 | 0.001789 | 0.00044835
42 | 0.0017909 | 0.00044885
43 | 0.0030743 | 0.00077049
44 | 0.0055898 | 0.0014009
45 | 0.0079857 | 0.0020014
46 | 0.0031082 | 0.000779
47 | 0.0077617 | 0.0019453
48 | 0.03478 | 0.0087167
49 | 0.0064713 | 0.0016219
50 | 0.0035684 | 0.00089433
51 | 0.0032326 | 0.00081015
52 | 0.0050447 | 0.0012643
53 | 0.0053848 | 0.0013496
54 | 0.0085776 | 0.0021498
55 | 0.0043273 | 0.0010845
56 | 0.0089497 | 0.002243
57 | 0.010608 | 0.0026587
58 | 0.0071979 | 0.001804
59 | 0.0071907 | 0.0018022
60 | 0.0075636 | 0.0018956
61 | 0.0066391 | 0.0016639
62 | 0.012783 | 0.0032038
63 | 0.015072 | 0.0037774
64 | 0.039708 | 0.0099517
65 | 0.016612 | 0.0041633
66 | 0.0014023 | 0.00035145
67 | 0.00094103 | 0.00023584
68 | 0.00073821 | 0.00018501
69 | 0.0023288 | 0.00058365
70 | 0.00098327 | 0.00024643
71 | 0.0013153 | 0.00032964
72 | 0.0011593 | 0.00029054
73 | 0.0014095 | 0.00035324
74 | 0.0032532 | 0.00081532
75 | 0.00044914 | 0.00011257
76 | 0.00056757 | 0.00014225
77 | 0.00056371 | 0.00014128
78 | 0.0017678 | 0.00044305
79 | 0.00051028 | 0.00012789
80 | 0.00073953 | 0.00018534
81 | 0.0014797 | 0.00037084
82 | 0.00039699 | 9.9494e-05
83 | 0.0019135 | 0.00047956
84 | 0.00070748 | 0.00017731
85 | 0.00076962 | 0.00019289
86 | 0.00062504 | 0.00015665
87 | 0.0013149 | 0.00032954
88 | 0.0050373 | 0.0012625
89 | 0.0040093 | 0.0010048
90 | 0.0063301 | 0.0015865
91 | 0.0030142 | 0.00075544
92 | 0.0033042 | 0.00082811
93 | 0.0051574 | 0.0012926
94 | 0.0053996 | 0.0013533
95 | 0.0074239 | 0.0018606

## dtypes
| element | column | dtype
0 | bus | name | object
1 | bus | vn_kv | float64
2 | bus | type | object
3 | bus | zone | object
4 | bus | in_service | bool
5 | load | name | object
6 | load | bus | uint32
7 | load | p_mw | float64
8 | load | q_mvar | float64
9 | load | const_z_percent | float64
10 | load | const_i_percent | float64
11 | load | sn_mva | float64
12 | load | scaling | float64
13 | load | in_service | bool
14 | load | type | object
15 | ext_grid | name | object
16 | ext_grid | bus | uint32
17 | ext_grid | vm_pu | float64
18 | ext_grid | va_degree | float64
19 | ext_grid | slack_weight | float64
20 | ext_grid | in_service | bool
21 | line | name | object
22 | line | std_type | object
23 | line | from_bus | uint32
24 | line | to_bus | uint32
25 | line | length_km | float64
26 | line | r_ohm_per_km | float64
27 | line | x_ohm_per_km | float64
28 | line | c_nf_per_km | float64
29 | line | g_us_per_km | float64
30 | line | max_i_ka | float64
31 | line | df | float64
32 | line | parallel | uint32
33 | line | type | object
34 | line | in_service | bool
35 | trafo | name | object
36 | trafo | std_type | object
37 | trafo | hv_bus | uint32
38 | trafo | lv_bus | uint32
39 | trafo | sn_mva | float64
40 | trafo | vn_hv_kv | float64
41 | trafo | vn_lv_kv | float64
42 | trafo | vk_percent | float64
43 | trafo | vkr_percent | float64
44 | trafo | pfe_kw | float64
45 | trafo | i0_percent | float64
46 | trafo | shift_degree | float64
47 | trafo | tap_side | object
48 | trafo | tap_neutral | int32
49 | trafo | tap_min | int32
50 | trafo | tap_max | int32
51 | trafo | tap_step_percent | float64
52 | trafo | tap_step_degree | float64
53 | trafo | tap_pos | int32
54 | trafo | tap_phase_shifter | bool
55 | trafo | parallel | uint32
56 | trafo | df | float64
57 | trafo | in_service | bool
58 | line_geodata | coords | object
59 | bus_geodata | x | float64
60 | bus_geodata | y | float64
61 | bus_geodata | coords | object
62 | res_bus | vm_pu | float64
63 | res_bus | va_degree | float64
64 | res_bus | p_mw | float64
65 | res_bus | q_mvar | float64
66 | res_line | p_from_mw | float64
67 | res_line | q_from_mvar | float64
68 | res_line | p_to_mw | float64
69 | res_line | q_to_mvar | float64
70 | res_line | pl_mw | float64
71 | res_line | ql_mvar | float64
72 | res_line | i_from_ka | float64
73 | res_line | i_to_ka | float64
74 | res_line | i_ka | float64
75 | res_line | vm_from_pu | float64
76 | res_line | va_from_degree | float64
77 | res_line | vm_to_pu | float64
78 | res_line | va_to_degree | float64
79 | res_line | loading_percent | float64
80 | res_trafo | p_hv_mw | float64
81 | res_trafo | q_hv_mvar | float64
82 | res_trafo | p_lv_mw | float64
83 | res_trafo | q_lv_mvar | float64
84 | res_trafo | pl_mw | float64
85 | res_trafo | ql_mvar | float64
86 | res_trafo | i_hv_ka | float64
87 | res_trafo | i_lv_ka | float64
88 | res_trafo | vm_hv_pu | float64
89 | res_trafo | va_hv_degree | float64
90 | res_trafo | vm_lv_pu | float64
91 | res_trafo | va_lv_degree | float64
92 | res_trafo | loading_percent | float64
93 | res_ext_grid | p_mw | float64
94 | res_ext_grid | q_mvar | float64
95 | res_load | p_mw | float64
96 | res_load | q_mvar | float64

## parameters
| version | format_version | converged | OPF_converged | name | f_hz | sn_mva
0 | 2.14.6 | 2.14.0 | TRUE | FALSE |  | 50 | 1