## bus
| name | vn_kv | type | zone | in_service
0 | bus_LV_1407-31_0_6_node_0 | 0.4 | n |  | TRUE
1 | bus_LV_1407-31_0_6_node_1 | 0.4 | n |  | TRUE
2 | bus_LV_1407-31_0_6_node_2 | 0.4 | n |  | TRUE
3 | bus_LV_1407-31_0_6_node_3 | 0.4 | n |  | TRUE
4 | bus_LV_1407-31_0_6_node_4 | 0.4 | n |  | TRUE
5 | bus_LV_1407-31_0_6_node_5 | 0.4 | n |  | TRUE
6 | bus_LV_1407-31_0_6_node_43 | 0.4 | n |  | TRUE
7 | bus_LV_1407-31_0_6_node_58 | 0.4 | n |  | TRUE
8 | bus_LV_1407-31_0_6_node_32 | 0.4 | n |  | TRUE
9 | bus_LV_1407-31_0_6_node_33 | 0.4 | n |  | TRUE
10 | bus_LV_1407-31_0_6_node_30 | 0.4 | n |  | TRUE
11 | bus_LV_1407-31_0_6_node_6 | 0.4 | n |  | TRUE
12 | bus_LV_1407-31_0_6_node_7 | 0.4 | n |  | TRUE
13 | bus_LV_1407-31_0_6_node_8 | 0.4 | n |  | TRUE
14 | bus_LV_1407-31_0_6_node_9 | 0.4 | n |  | TRUE
15 | bus_LV_1407-31_0_6_node_10 | 0.4 | n |  | TRUE
16 | bus_LV_1407-31_0_6_node_11 | 0.4 | n |  | TRUE
17 | bus_LV_1407-31_0_6_node_14 | 0.4 | n |  | TRUE
18 | bus_LV_1407-31_0_6_node_13 | 0.4 | n |  | TRUE
19 | bus_LV_1407-31_0_6_node_15 | 0.4 | n |  | TRUE
20 | bus_LV_1407-31_0_6_node_21 | 0.4 | n |  | TRUE
21 | bus_LV_1407-31_0_6_node_19 | 0.4 | n |  | TRUE
22 | bus_LV_1407-31_0_6_node_16 | 0.4 | n |  | TRUE
23 | bus_LV_1407-31_0_6_node_17 | 0.4 | n |  | TRUE
24 | bus_LV_1407-31_0_6_node_35 | 0.4 | n |  | TRUE
25 | bus_LV_1407-31_0_6_node_41 | 0.4 | n |  | TRUE
26 | bus_LV_1407-31_0_6_node_45 | 0.4 | n |  | TRUE
27 | bus_LV_1407-31_0_6_node_36 | 0.4 | n |  | TRUE
28 | bus_LV_1407-31_0_6_node_37 | 0.4 | n |  | TRUE
29 | bus_LV_1407-31_0_6_node_51 | 0.4 | n |  | TRUE
30 | bus_LV_1407-31_0_6_node_34 | 0.4 | n |  | TRUE
31 | bus_LV_1407-31_0_6_node_39 | 0.4 | n |  | TRUE
32 | bus_LV_1407-31_0_6_node_40 | 0.4 | n |  | TRUE
33 | bus_LV_1407-31_0_6_node_38 | 0.4 | n |  | TRUE
34 | bus_LV_1407-31_0_6_node_42 | 0.4 | n |  | TRUE
35 | bus_LV_1407-31_0_6_node_46 | 0.4 | n |  | TRUE
36 | bus_LV_1407-31_0_6_node_44 | 0.4 | n |  | TRUE
37 | bus_LV_1407-31_0_6_node_18 | 0.4 | n |  | TRUE
38 | bus_LV_1407-31_0_6_node_20 | 0.4 | n |  | TRUE
39 | bus_LV_1407-31_0_6_node_23 | 0.4 | n |  | TRUE
40 | bus_LV_1407-31_0_6_node_25 | 0.4 | n |  | TRUE
41 | bus_LV_1407-31_0_6_node_26 | 0.4 | n |  | TRUE
42 | bus_LV_1407-31_0_6_node_27 | 0.4 | n |  | TRUE
43 | bus_LV_1407-31_0_6_node_50 | 0.4 | n |  | TRUE
44 | bus_LV_1407-31_0_6_node_75 | 0.4 | n |  | TRUE
45 | bus_LV_1407-31_0_6_node_54 | 0.4 | n |  | TRUE
46 | bus_LV_1407-31_0_6_node_49 | 0.4 | n |  | TRUE
47 | bus_LV_1407-31_0_6_node_76 | 0.4 | n |  | TRUE
48 | bus_LV_1407-31_0_6_node_74 | 0.4 | n |  | TRUE
49 | bus_LV_1407-31_0_6_node_28 | 0.4 | n |  | TRUE
50 | bus_LV_1407-31_0_6_node_29 | 0.4 | n |  | TRUE
51 | bus_LV_1407-31_0_6_node_31 | 0.4 | n |  | TRUE
52 | bus_LV_1407-31_0_6_node_52 | 0.4 | n |  | TRUE
53 | bus_LV_1407-31_0_6_node_53 | 0.4 | n |  | TRUE
54 | bus_LV_1407-31_0_6_node_47 | 0.4 | n |  | TRUE
55 | bus_LV_1407-31_0_6_node_48 | 0.4 | n |  | TRUE
56 | bus_LV_1407-31_0_6_node_79 | 0.4 | n |  | TRUE
57 | bus_LV_1407-31_0_6_node_77 | 0.4 | n |  | TRUE
58 | bus_LV_1407-31_0_6_node_78 | 0.4 | n |  | TRUE
59 | bus_LV_1407-31_0_6_node_71 | 0.4 | n |  | TRUE
60 | bus_LV_1407-31_0_6_node_73 | 0.4 | n |  | TRUE
61 | bus_LV_1407-31_0_6_node_72 | 0.4 | n |  | TRUE
62 | bus_LV_1407-31_0_6_node_57 | 0.4 | n |  | TRUE
63 | bus_LV_1407-31_0_6_node_65 | 0.4 | n |  | TRUE
64 | bus_LV_1407-31_0_6_node_68 | 0.4 | n |  | TRUE
65 | bus_LV_1407-31_0_6_node_63 | 0.4 | n |  | TRUE
66 | bus_LV_1407-31_0_6_node_61 | 0.4 | n |  | TRUE
67 | bus_LV_1407-31_0_6_node_67 | 0.4 | n |  | TRUE
68 | bus_LV_1407-31_0_6_node_59 | 0.4 | n |  | TRUE
69 | bus_LV_1407-31_0_6_node_60 | 0.4 | n |  | TRUE
70 | bus_LV_1407-31_0_6_node_70 | 0.4 | n |  | TRUE
71 | bus_LV_1407-31_0_6_node_62 | 0.4 | n |  | TRUE
72 | bus_LV_1407-31_0_6_node_64 | 0.4 | n |  | TRUE
73 | bus_LV_1407-31_0_6_node_66 | 0.4 | n |  | TRUE
74 | bus_LV_1407-31_0_6_node_69 | 0.4 | n |  | TRUE
75 | bus_MV_141_0_node_120 | 20 | n |  | TRUE

## load
| name | bus | p_mw | q_mvar | const_z_percent | const_i_percent | sn_mva | scaling | in_service | type
0 | LV_1407-31_0_6_load_0 | 0 | 0.032665 | 0.0081867 | 0 | 0 |  | 1 | TRUE | wye
1 | LV_1407-31_0_6_load_1 | 1 | 0.02407 | 0.0060326 | 0 | 0 |  | 1 | TRUE | wye
2 | LV_1407-31_0_6_load_3 | 3 | 0.013623 | 0.0034142 | 0 | 0 |  | 1 | TRUE | wye
3 | LV_1407-31_0_6_load_4 | 4 | 0.023729 | 0.005947 | 0 | 0 |  | 1 | TRUE | wye
4 | LV_1407-31_0_6_load_43 | 6 | 0.024197 | 0.0060644 | 0 | 0 |  | 1 | TRUE | wye
5 | LV_1407-31_0_6_load_58 | 7 | 0.007928 | 0.001987 | 0 | 0 |  | 1 | TRUE | wye
6 | LV_1407-31_0_6_load_32 | 8 | 0.017845 | 0.0044725 | 0 | 0 |  | 1 | TRUE | wye
7 | LV_1407-31_0_6_load_33 | 9 | 0.013684 | 0.0034296 | 0 | 0 |  | 1 | TRUE | wye
8 | LV_1407-31_0_6_load_6 | 11 | 0.0027355 | 0.00068558 | 0 | 0 |  | 1 | TRUE | wye
9 | LV_1407-31_0_6_load_7 | 12 | 0.0024595 | 0.00061641 | 0 | 0 |  | 1 | TRUE | wye
10 | LV_1407-31_0_6_load_9 | 14 | 0.00096235 | 0.00024119 | 0 | 0 |  | 1 | TRUE | wye
11 | LV_1407-31_0_6_load_10 | 15 | 0.01757 | 0.0044035 | 0 | 0 |  | 1 | TRUE | wye
12 | LV_1407-31_0_6_load_11 | 16 | 0.001479 | 0.00037068 | 0 | 0 |  | 1 | TRUE | wye
13 | LV_1407-31_0_6_load_14 | 17 | 0.0043376 | 0.0010871 | 0 | 0 |  | 1 | TRUE | wye
14 | LV_1407-31_0_6_load_13 | 18 | 0.0010021 | 0.00025116 | 0 | 0 |  | 1 | TRUE | wye
15 | LV_1407-31_0_6_load_19 | 21 | 0.00075862 | 0.00019013 | 0 | 0 |  | 1 | TRUE | wye
16 | LV_1407-31_0_6_load_17 | 23 | 0.026296 | 0.0065903 | 0 | 0 |  | 1 | TRUE | wye
17 | LV_1407-31_0_6_load_41 | 25 | 0.0045415 | 0.0011382 | 0 | 0 |  | 1 | TRUE | wye
18 | LV_1407-31_0_6_load_51 | 29 | 0.00089856 | 0.0002252 | 0 | 0 |  | 1 | TRUE | wye
19 | LV_1407-31_0_6_load_34 | 30 | 0.036408 | 0.0091247 | 0 | 0 |  | 1 | TRUE | wye
20 | LV_1407-31_0_6_load_40 | 32 | 0.0060708 | 0.0015215 | 0 | 0 |  | 1 | TRUE | wye
21 | LV_1407-31_0_6_load_38 | 33 | 0.0014064 | 0.00035248 | 0 | 0 |  | 1 | TRUE | wye
22 | LV_1407-31_0_6_load_42 | 34 | 0.0086453 | 0.0021667 | 0 | 0 |  | 1 | TRUE | wye
23 | LV_1407-31_0_6_load_46 | 35 | 0.0068442 | 0.0017153 | 0 | 0 |  | 1 | TRUE | wye
24 | LV_1407-31_0_6_load_44 | 36 | 0.0075174 | 0.001884 | 0 | 0 |  | 1 | TRUE | wye
25 | LV_1407-31_0_6_load_18 | 37 | 0.012553 | 0.003146 | 0 | 0 |  | 1 | TRUE | wye
26 | LV_1407-31_0_6_load_20 | 38 | 0.024006 | 0.0060165 | 0 | 0 |  | 1 | TRUE | wye
27 | LV_1407-31_0_6_load_23 | 39 | 0.002318 | 0.00058096 | 0 | 0 |  | 1 | TRUE | wye
28 | LV_1407-31_0_6_load_26 | 41 | 0.00092815 | 0.00023262 | 0 | 0 |  | 1 | TRUE | wye
29 | LV_1407-31_0_6_load_27 | 42 | 0.00045256 | 0.00011342 | 0 | 0 |  | 1 | TRUE | wye
30 | LV_1407-31_0_6_load_50 | 43 | 0.0031702 | 0.00079452 | 0 | 0 |  | 1 | TRUE | wye
31 | LV_1407-31_0_6_load_54 | 45 | 0.0096901 | 0.0024286 | 0 | 0 |  | 1 | TRUE | wye
32 | LV_1407-31_0_6_load_74 | 48 | 0.0045156 | 0.0011317 | 0 | 0 |  | 1 | TRUE | wye
33 | LV_1407-31_0_6_load_28 | 49 | 0.015468 | 0.0038766 | 0 | 0 |  | 1 | TRUE | wye
34 | LV_1407-31_0_6_load_29 | 50 | 0.025768 | 0.0064582 | 0 | 0 |  | 1 | TRUE | wye
35 | LV_1407-31_0_6_load_31 | 51 | 0.0043929 | 0.001101 | 0 | 0 |  | 1 | TRUE | wye
36 | LV_1407-31_0_6_load_52 | 52 | 0.0047063 | 0.0011795 | 0 | 0 |  | 1 | TRUE | wye
37 | LV_1407-31_0_6_load_53 | 53 | 0.0041578 | 0.001042 | 0 | 0 |  | 1 | TRUE | wye
38 | LV_1407-31_0_6_load_47 | 54 | 0.0047755 | 0.0011969 | 0 | 0 |  | 1 | TRUE | wye
39 | LV_1407-31_0_6_load_48 | 55 | 0.0034096 | 0.00085452 | 0 | 0 |  | 1 | TRUE | wye
40 | LV_1407-31_0_6_load_79 | 56 | 0.0015397 | 0.00038589 | 0 | 0 |  | 1 | TRUE | wye
41 | LV_1407-31_0_6_load_77 | 57 | 0.00066151 | 0.00016579 | 0 | 0 |  | 1 | TRUE | wye
42 | LV_1407-31_0_6_load_78 | 58 | 0.0046311 | 0.0011607 | 0 | 0 |  | 1 | TRUE | wye
43 | LV_1407-31_0_6_load_73 | 60 | 0.0019211 | 0.00048146 | 0 | 0 |  | 1 | TRUE | wye
44 | LV_1407-31_0_6_load_72 | 61 | 0.00067634 | 0.00016951 | 0 | 0 |  | 1 | TRUE | wye
45 | LV_1407-31_0_6_load_65 | 63 | 0.0017418 | 0.00043654 | 0 | 0 |  | 1 | TRUE | wye
46 | LV_1407-31_0_6_load_63 | 65 | 0.0086009 | 0.0021556 | 0 | 0 |  | 1 | TRUE | wye
47 | LV_1407-31_0_6_load_61 | 66 | 0.0013131 | 0.00032908 | 0 | 0 |  | 1 | TRUE | wye
48 | LV_1407-31_0_6_load_67 | 67 | 0.0011846 | 0.00029689 | 0 | 0 |  | 1 | TRUE | wye
49 | LV_1407-31_0_6_load_59 | 68 | 0.0031755 | 0.00079586 | 0 | 0 |  | 1 | TRUE | wye
50 | LV_1407-31_0_6_load_70 | 70 | 0.0015488 | 0.00038817 | 0 | 0 |  | 1 | TRUE | wye
51 | LV_1407-31_0_6_load_62 | 71 | 0.0061779 | 0.0015483 | 0 | 0 |  | 1 | TRUE | wye
52 | LV_1407-31_0_6_load_64 | 72 | 0.010707 | 0.0026835 | 0 | 0 |  | 1 | TRUE | wye
53 | LV_1407-31_0_6_load_66 | 73 | 0.0071757 | 0.0017984 | 0 | 0 |  | 1 | TRUE | wye
54 | LV_1407-31_0_6_load_69 | 74 | 0.0041786 | 0.0010473 | 0 | 0 |  | 1 | TRUE | wye

## ext_grid
| name | bus | vm_pu | va_degree | slack_weight | in_service
0 |  | 10 | 1 | 0 | 1 | TRUE

## line
| name | std_type | from_bus | to_bus | length_km | r_ohm_per_km | x_ohm_per_km | c_nf_per_km | g_us_per_km | max_i_ka | df | parallel | type | in_service
0 | LV_1407-31_0_6_line_0 |  | 0 | 1 | 0.039223 | 0.125 | 0.08 | 261 | 0 | 0.364 | 1 | 1 | cs | TRUE
1 | LV_1407-31_0_6_line_1 |  | 0 | 2 | 0.016559 | 0.125 | 0.08 | 261 | 0 | 0.364 | 1 | 1 | cs | TRUE
2 | LV_1407-31_0_6_line_2 |  | 1 | 3 | 0.0093159 | 0.125 | 0.08 | 261 | 0 | 0.364 | 1 | 1 | cs | TRUE
3 | LV_1407-31_0_6_line_3 |  | 2 | 4 | 0.046933 | 0.125 | 0.08 | 261 | 0 | 0.364 | 1 | 1 | cs | TRUE
4 | LV_1407-31_0_6_line_4 |  | 2 | 5 | 0.014066 | 0.125 | 0.08 | 261 | 0 | 0.364 | 1 | 1 | cs | TRUE
5 | LV_1407-31_0_6_line_5 |  | 3 | 6 | 0.030884 | 0.125 | 0.08 | 261 | 0 | 0.364 | 1 | 1 | cs | TRUE
6 | LV_1407-31_0_6_line_6 |  | 5 | 7 | 0.006544 | 0.125 | 0.08 | 261 | 0 | 0.364 | 1 | 1 | cs | TRUE
7 | LV_1407-31_0_6_line_7 |  | 6 | 8 | 0.00049457 | 0.125 | 0.08 | 261 | 0 | 0.364 | 1 | 1 | cs | TRUE
8 | LV_1407-31_0_6_line_8 |  | 8 | 10 | 0.019589 | 0.125 | 0.08 | 261 | 0 | 0.364 | 1 | 2 | cs | TRUE
9 | LV_1407-31_0_6_line_9 |  | 9 | 10 | 0.02352 | 0.125 | 0.08 | 261 | 0 | 0.364 | 1 | 1 | cs | TRUE
10 | LV_1407-31_0_6_line_10 |  | 10 | 49 | 0.010779 | 0.125 | 0.08 | 261 | 0 | 0.364 | 1 | 3 | cs | TRUE
11 | LV_1407-31_0_6_line_11 |  | 11 | 12 | 0.018836 | 0.125 | 0.08 | 261 | 0 | 0.364 | 1 | 1 | cs | TRUE
12 | LV_1407-31_0_6_line_12 |  | 11 | 13 | 0.024011 | 0.125 | 0.08 | 261 | 0 | 0.364 | 1 | 1 | cs | TRUE
13 | LV_1407-31_0_6_line_13 |  | 12 | 14 | 0.027478 | 0.125 | 0.08 | 261 | 0 | 0.364 | 1 | 1 | cs | TRUE
14 | LV_1407-31_0_6_line_14 |  | 13 | 15 | 0.031691 | 0.125 | 0.08 | 261 | 0 | 0.364 | 1 | 1 | cs | TRUE
15 | LV_1407-31_0_6_line_15 |  | 14 | 16 | 0.021373 | 0.125 | 0.08 | 261 | 0 | 0.364 | 1 | 1 | cs | TRUE
16 | LV_1407-31_0_6_line_16 |  | 15 | 17 | 0.029053 | 0.125 | 0.08 | 261 | 0 | 0.364 | 1 | 1 | cs | TRUE
17 | LV_1407-31_0_6_line_17 |  | 16 | 18 | 0.023515 | 0.125 | 0.08 | 261 | 0 | 0.364 | 1 | 1 | cs | TRUE
18 | LV_1407-31_0_6_line_18 |  | 17 | 19 | 0.018014 | 0.125 | 0.08 | 261 | 0 | 0.364 | 1 | 1 | cs | TRUE
19 | LV_1407-31_0_6_line_19 |  | 18 | 20 | 0.02265 | 0.125 | 0.08 | 261 | 0 | 0.364 | 1 | 1 | cs | TRUE
20 | LV_1407-31_0_6_line_20 |  | 19 | 22 | 0.003433 | 0.125 | 0.08 | 261 | 0 | 0.364 | 1 | 1 | cs | TRUE
21 | LV_1407-31_0_6_line_21 |  | 19 | 23 | 0.024572 | 0.125 | 0.08 | 261 | 0 | 0.364 | 1 | 1 | cs | TRUE
22 | LV_1407-31_0_6_line_22 |  | 20 | 21 | 0.0024998 | 0.125 | 0.08 | 261 | 0 | 0.364 | 1 | 1 | cs | TRUE
23 | LV_1407-31_0_6_line_23 |  | 21 | 37 | 0.020423 | 0.125 | 0.08 | 261 | 0 | 0.364 | 1 | 1 | cs | TRUE
24 | LV_1407-31_0_6_line_24 |  | 22 | 24 | 0.055034 | 0.125 | 0.08 | 261 | 0 | 0.364 | 1 | 1 | cs | TRUE
25 | LV_1407-31_0_6_line_25 |  | 22 | 25 | 0.014275 | 0.125 | 0.08 | 261 | 0 | 0.364 | 1 | 1 | cs | TRUE
26 | LV_1407-31_0_6_line_26 |  | 23 | 26 | 0.0056853 | 0.125 | 0.08 | 261 | 0 | 0.364 | 1 | 2 | cs | TRUE
27 | LV_1407-31_0_6_line_27 |  | 24 | 30 | 0.040715 | 0.125 | 0.08 | 261 | 0 | 0.364 | 1 | 1 | cs | TRUE
28 | LV_1407-31_0_6_line_28 |  | 25 | 34 | 0.014618 | 0.125 | 0.08 | 261 | 0 | 0.364 | 1 | 1 | cs | TRUE
29 | LV_1407-31_0_6_line_29 |  | 26 | 35 | 0.045413 | 0.125 | 0.08 | 261 | 0 | 0.364 | 1 | 1 | cs | TRUE
30 | LV_1407-31_0_6_line_30 |  | 26 | 36 | 0.017554 | 0.125 | 0.08 | 261 | 0 | 0.364 | 1 | 3 | cs | TRUE
31 | LV_1407-31_0_6_line_31 |  | 27 | 28 | 0.03992 | 0.125 | 0.08 | 261 | 0 | 0.364 | 1 | 1 | cs | TRUE
32 | LV_1407-31_0_6_line_32 |  | 27 | 29 | 0.050738 | 0.125 | 0.08 | 261 | 0 | 0.364 | 1 | 1 | cs | TRUE
33 | LV_1407-31_0_6_line_33 |  | 28 | 31 | 0.03239 | 0.125 | 0.08 | 261 | 0 | 0.364 | 1 | 1 | cs | TRUE
34 | LV_1407-31_0_6_line_34 |  | 28 | 32 | 0.018876 | 0.125 | 0.08 | 261 | 0 | 0.364 | 1 | 1 | cs | TRUE
35 | LV_1407-31_0_6_line_35 |  | 28 | 33 | 0.013796 | 0.125 | 0.08 | 261 | 0 | 0.364 | 1 | 1 | cs | TRUE
36 | LV_1407-31_0_6_line_36 |  | 29 | 39 | 0.057868 | 0.125 | 0.08 | 261 | 0 | 0.364 | 1 | 1 | cs | TRUE
37 | LV_1407-31_0_6_line_37 |  | 31 | 34 | 0.012817 | 0.125 | 0.08 | 261 | 0 | 0.364 | 1 | 1 | cs | TRUE
38 | LV_1407-31_0_6_line_38 |  | 31 | 52 | 0.0018144 | 0.125 | 0.08 | 261 | 0 | 0.364 | 1 | 1 | cs | TRUE
39 | LV_1407-31_0_6_line_39 |  | 35 | 54 | 0.00070323 | 0.125 | 0.08 | 261 | 0 | 0.364 | 1 | 1 | cs | TRUE
40 | LV_1407-31_0_6_line_40 |  | 36 | 51 | 0.012791 | 0.125 | 0.08 | 261 | 0 | 0.364 | 1 | 3 | cs | TRUE
41 | LV_1407-31_0_6_line_41 |  | 37 | 38 | 0.024094 | 0.125 | 0.08 | 261 | 0 | 0.364 | 1 | 1 | cs | TRUE
42 | LV_1407-31_0_6_line_42 |  | 40 | 41 | 0.02064 | 0.125 | 0.08 | 261 | 0 | 0.364 | 1 | 1 | cs | TRUE
43 | LV_1407-31_0_6_line_43 |  | 40 | 42 | 0.0089525 | 0.125 | 0.08 | 261 | 0 | 0.364 | 1 | 1 | cs | TRUE
44 | LV_1407-31_0_6_line_44 |  | 41 | 43 | 0.048586 | 0.125 | 0.08 | 261 | 0 | 0.364 | 1 | 1 | cs | TRUE
45 | LV_1407-31_0_6_line_45 |  | 42 | 44 | 0.007406 | 0.125 | 0.08 | 261 | 0 | 0.364 | 1 | 1 | cs | TRUE
46 | LV_1407-31_0_6_line_46 |  | 43 | 45 | 0.0226 | 0.125 | 0.08 | 261 | 0 | 0.364 | 1 | 1 | cs | TRUE
47 | LV_1407-31_0_6_line_47 |  | 43 | 46 | 0.0072526 | 0.125 | 0.08 | 261 | 0 | 0.364 | 1 | 1 | cs | TRUE
48 | LV_1407-31_0_6_line_48 |  | 44 | 47 | 0.010985 | 0.125 | 0.08 | 261 | 0 | 0.364 | 1 | 1 | cs | TRUE
49 | LV_1407-31_0_6_line_49 |  | 44 | 48 | 0.025157 | 0.125 | 0.08 | 261 | 0 | 0.364 | 1 | 1 | cs | TRUE
50 | LV_1407-31_0_6_line_50 |  | 46 | 55 | 0.027151 | 0.125 | 0.08 | 261 | 0 | 0.364 | 1 | 1 | cs | TRUE
51 | LV_1407-31_0_6_line_51 |  | 47 | 56 | 0.026418 | 0.125 | 0.08 | 261 | 0 | 0.364 | 1 | 1 | cs | TRUE
52 | LV_1407-31_0_6_line_52 |  | 47 | 57 | 0.03454 | 0.125 | 0.08 | 261 | 0 | 0.364 | 1 | 1 | cs | TRUE
53 | LV_1407-31_0_6_line_53 |  | 48 | 60 | 0.0052798 | 0.125 | 0.08 | 261 | 0 | 0.364 | 1 | 1 | cs | TRUE
54 | LV_1407-31_0_6_line_54 |  | 49 | 50 | 0.028351 | 0.125 | 0.08 | 261 | 0 | 0.364 | 1 | 3 | cs | TRUE
55 | LV_1407-31_0_6_line_55 |  | 50 | 51 | 0.0056076 | 0.125 | 0.08 | 261 | 0 | 0.364 | 1 | 3 | cs | TRUE
56 | LV_1407-31_0_6_line_56 |  | 52 | 53 | 0.0085701 | 0.125 | 0.08 | 261 | 0 | 0.364 | 1 | 1 | cs | TRUE
57 | LV_1407-31_0_6_line_57 |  | 54 | 55 | 0.0037421 | 0.125 | 0.08 | 261 | 0 | 0.364 | 1 | 1 | cs | TRUE
58 | LV_1407-31_0_6_line_58 |  | 56 | 59 | 0.14014 | 0.125 | 0.08 | 261 | 0 | 0.364 | 1 | 1 | cs | TRUE
59 | LV_1407-31_0_6_line_59 |  | 57 | 58 | 0.013835 | 0.125 | 0.08 | 261 | 0 | 0.364 | 1 | 1 | cs | TRUE
60 | LV_1407-31_0_6_line_60 |  | 59 | 70 | 0.067687 | 0.125 | 0.08 | 261 | 0 | 0.364 | 1 | 1 | cs | TRUE
61 | LV_1407-31_0_6_line_61 |  | 60 | 61 | 0.032826 | 0.125 | 0.08 | 261 | 0 | 0.364 | 1 | 1 | cs | TRUE
62 | LV_1407-31_0_6_line_62 |  | 61 | 73 | 0.10293 | 0.125 | 0.08 | 261 | 0 | 0.364 | 1 | 1 | cs | TRUE
63 | LV_1407-31_0_6_line_63 |  | 62 | 63 | 0.017748 | 0.125 | 0.08 | 261 | 0 | 0.364 | 1 | 1 | cs | TRUE
64 | LV_1407-31_0_6_line_64 |  | 62 | 64 | 0.066281 | 0.125 | 0.08 | 261 | 0 | 0.364 | 1 | 1 | cs | TRUE
65 | LV_1407-31_0_6_line_65 |  | 63 | 65 | 0.053483 | 0.125 | 0.08 | 261 | 0 | 0.364 | 1 | 1 | cs | TRUE
66 | LV_1407-31_0_6_line_66 |  | 64 | 66 | 0.019209 | 0.125 | 0.08 | 261 | 0 | 0.364 | 1 | 1 | cs | TRUE
67 | LV_1407-31_0_6_line_67 |  | 64 | 67 | 0.012709 | 0.125 | 0.08 | 261 | 0 | 0.364 | 1 | 1 | cs | TRUE
68 | LV_1407-31_0_6_line_68 |  | 65 | 71 | 0.0027734 | 0.125 | 0.08 | 261 | 0 | 0.364 | 1 | 1 | cs | TRUE
69 | LV_1407-31_0_6_line_69 |  | 66 | 69 | 0.0073095 | 0.125 | 0.08 | 261 | 0 | 0.364 | 1 | 1 | cs | TRUE
70 | LV_1407-31_0_6_line_70 |  | 67 | 74 | 0.013647 | 0.125 | 0.08 | 261 | 0 | 0.364 | 1 | 1 | cs | TRUE
71 | LV_1407-31_0_6_line_71 |  | 68 | 69 | 0.024371 | 0.125 | 0.08 | 261 | 0 | 0.364 | 1 | 1 | cs | TRUE
72 | LV_1407-31_0_6_line_72 |  | 71 | 72 | 0.025408 | 0.125 | 0.08 | 261 | 0 | 0.364 | 1 | 1 | cs | TRUE
73 | LV_1407-31_0_6_line_73 |  | 72 | 73 | 0.0042056 | 0.125 | 0.08 | 261 | 0 | 0.364 | 1 | 1 | cs | TRUE

## trafo
| name | std_type | hv_bus | lv_bus | sn_mva | vn_hv_kv | vn_lv_kv | vk_percent | vkr_percent | pfe_kw | i0_percent | shift_degree | tap_side | tap_neutral | tap_min | tap_max | tap_step_percent | tap_step_degree | tap_pos | tap_phase_shifter | parallel | df | in_service
0 | LV_1407-31_0_6_trafo_30 | 0.63 MVA 20/0.4 kV | 75 | 10 | 0.63 | 20 | 0.4 | 6 | 1.206 | 1.65 | 0.2619 | 150 | hv | 0 | -2 | 2 | 2.5 | 0 | 0 | FALSE | 1 | 1 | TRUE

## line_geodata
| x0 | y0 | x1 | y1 | x2 | y2 | x3 | y3 | x4 | y4 | x5 | y5 | x6 | y6 | x7 | y7
0 | 2661587.9615 | 1194738.7699 | 2661586.8494 | 1194735.6443 | 2661580.8088 | 1194716.9268 | 2661576.4953 | 1194701.2726
1 | 2661593.66 | 1194754.3141 | 2661592.4556 | 1194751.4001 | 2661587.9615 | 1194738.7699
2 | 2661574.2319 | 1194692.2367 | 2661575.8872 | 1194699.0658 | 2661576.4953 | 1194701.2726
3 | 2661593.66 | 1194754.3141 | 2661568.5753 | 1194763.8727 | 2661563.5353 | 1194762.6979 | 2661560.7771 | 1194759.7123 | 2661557.9633 | 1194749.2346
4 | 2661599.0507 | 1194767.3105 | 2661593.66 | 1194754.3141
5 | 2661574.2319 | 1194692.2367 | 2661566.9564 | 1194662.2219
6 | 2661599.0507 | 1194767.3105 | 2661601.5261 | 1194773.3683
7 | 2661566.9564 | 1194662.2219 | 2661566.8399 | 1194661.7413
8 | 2661562.2253 | 1194642.7036 | 2661566.8399 | 1194661.7413
9 | 2661562.2253 | 1194642.7036 | 2661539.1859 | 1194647.4327
10 | 2661562.2253 | 1194642.7036 | 2661559.6877 | 1194632.2271
11 | 2661630.5223 | 1194564.5449 | 2661632.5705 | 1194583.2691
12 | 2661627.9114 | 1194540.676 | 2661630.5223 | 1194564.5449
13 | 2661632.5705 | 1194583.2691 | 2661634.8826 | 1194604.407 | 2661636.0087 | 1194610.5177
14 | 2661627.9114 | 1194540.676 | 2661596.2341 | 1194539.7593
15 | 2661641.0907 | 1194631.2644 | 2661638.7445 | 1194623.0465 | 2661636.6868 | 1194614.198 | 2661636.0087 | 1194610.5177
16 | 2661567.1929 | 1194538.9189 | 2661596.2341 | 1194539.7593
17 | 2661641.0907 | 1194631.2644 | 2661643.008 | 1194637.4766 | 2661648.3591 | 1194653.6268
18 | 2661549.186 | 1194538.3978 | 2661567.1929 | 1194538.9189
19 | 2661655.4828 | 1194675.127 | 2661648.3591 | 1194653.6268
20 | 2661549.186 | 1194538.3978 | 2661548.985 | 1194534.9716
21 | 2661549.186 | 1194538.3978 | 2661550.784 | 1194562.9179
22 | 2661655.4828 | 1194675.127 | 2661656.3029 | 1194677.4885
23 | 2661656.3029 | 1194677.4885 | 2661663.0029 | 1194696.7809
24 | 2661548.985 | 1194534.9716 | 2661546.9013 | 1194505.6776 | 2661549.9703 | 1194505.131 | 2661552.7736 | 1194503.748 | 2661555.0662 | 1194501.637 | 2661556.6712 | 1194498.963 | 2661557.4717 | 1194495.9584 | 2661567.5231 | 1194496.6956
25 | 2661548.985 | 1194534.9716 | 2661534.8088 | 1194536.6483
26 | 2661551.1538 | 1194568.5912 | 2661550.784 | 1194562.9179
27 | 2661567.5231 | 1194496.6956 | 2661567.1235 | 1194502.9395 | 2661590.854 | 1194503.6286 | 2661601.4884 | 1194504.965
28 | 2661534.8088 | 1194536.6483 | 2661520.2919 | 1194538.3653
29 | 2661551.1538 | 1194568.5912 | 2661530.6545 | 1194573.8278 | 2661532.8956 | 1194583.3898 | 2661518.8991 | 1194586.9196
30 | 2661551.1538 | 1194568.5912 | 2661552.2636 | 1194585.1455 | 2661552.3681 | 1194586.1026
31 | 2661483.4395 | 1194492.2397 | 2661509.0643 | 1194493.2369 | 2661508.7118 | 1194507.5082
32 | 2661483.4395 | 1194492.2397 | 2661479.3287 | 1194506.6502 | 2661476.1803 | 1194534.9343 | 2661476.3289 | 1194542.2269
33 | 2661508.7118 | 1194507.5082 | 2661507.5636 | 1194539.8708
34 | 2661508.7118 | 1194507.5082 | 2661514.8019 | 1194508.1156 | 2661521.5924 | 1194508.7858 | 2661526.9442 | 1194511.3453
35 | 2661508.7118 | 1194507.5082 | 2661502.3323 | 1194506.8867 | 2661494.9819 | 1194506.1563
36 | 2661476.3289 | 1194542.2269 | 2661434.5423 | 1194582.2591
37 | 2661507.5636 | 1194539.8708 | 2661520.2919 | 1194538.3653
38 | 2661507.5636 | 1194539.8708 | 2661505.7995 | 1194540.2949
39 | 2661518.8991 | 1194586.9196 | 2661518.2173 | 1194587.0915
40 | 2661552.3681 | 1194586.1026 | 2661553.7568 | 1194598.8179
41 | 2661670.9074 | 1194719.5418 | 2661663.0029 | 1194696.7809
42 | 2661444.3105 | 1194644.8597 | 2661464.4217 | 1194640.2177
43 | 2661444.3105 | 1194644.8597 | 2661435.5864 | 1194646.8692
44 | 2661500.9823 | 1194608.2196 | 2661464.4217 | 1194640.2177
45 | 2661428.3693 | 1194648.5315 | 2661435.5864 | 1194646.8692
46 | 2661500.9823 | 1194608.2196 | 2661501.9773 | 1194609.5872 | 2661512.7229 | 1194627.5234
47 | 2661497.3228 | 1194602.0349 | 2661498.1226 | 1194604.2889 | 2661500.9823 | 1194608.2196
48 | 2661422.5263 | 1194639.4663 | 2661427.2031 | 1194644.8508 | 2661428.3693 | 1194648.5315
49 | 2661428.3693 | 1194648.5315 | 2661427.2406 | 1194651.5884 | 2661421.9262 | 1194656.3477 | 2661417.2963 | 1194659.0017 | 2661414.6718 | 1194662.2767 | 2661414.2528 | 1194664.4959 | 2661414.7201 | 1194667.4311
50 | 2661497.3228 | 1194602.0349 | 2661504.3203 | 1194596.6482 | 2661502.5261 | 1194591.0487 | 2661514.5888 | 1194588.0066
51 | 2661422.5263 | 1194639.4663 | 2661412.3945 | 1194641.3857 | 2661404.246 | 1194643.1142 | 2661396.7208 | 1194645.0756
52 | 2661422.5263 | 1194639.4663 | 2661405.8695 | 1194623.7751 | 2661396.1865 | 1194617.2855
53 | 2661414.7201 | 1194667.4311 | 2661415.5503 | 1194672.6452
54 | 2661554.4394 | 1194604.3832 | 2661555.6205 | 1194612.8962 | 2661558.5997 | 1194627.7354 | 2661559.6877 | 1194632.2271
55 | 2661554.4394 | 1194604.3832 | 2661554.0882 | 1194601.8518 | 2661553.7568 | 1194598.8179
56 | 2661505.7995 | 1194540.2949 | 2661497.4669 | 1194542.298
57 | 2661514.5888 | 1194588.0066 | 2661518.2173 | 1194587.0915
58 | 2661396.7208 | 1194645.0756 | 2661270.6786 | 1194706.3374
59 | 2661384.6937 | 1194609.583 | 2661396.1865 | 1194617.2855
60 | 2661270.6786 | 1194706.3374 | 2661271.4449 | 1194711.8707 | 2661276.3528 | 1194719.2586 | 2661277.5515 | 1194724.2404 | 2661281.5525 | 1194739.0677 | 2661284.1268 | 1194754.0695 | 2661288.4606 | 1194763.9307 | 2661286.6596 | 1194770.4439
61 | 2661425.9568 | 1194703.0128 | 2661418.6338 | 1194692.0124 | 2661415.5503 | 1194672.6452
62 | 2661512.1115 | 1194759.3338 | 2661425.9568 | 1194703.0128
63 | 2661552.8377 | 1194854.4078 | 2661552.0074 | 1194849.1963 | 2661547.2692 | 1194837.6608
64 | 2661491.5319 | 1194839.8913 | 2661508.9995 | 1194853.7233 | 2661514.7724 | 1194855.4948 | 2661519.7585 | 1194855.9797 | 2661552.8377 | 1194854.4078
65 | 2661525.6793 | 1194788.7418 | 2661539.318 | 1194818.3034 | 2661547.2692 | 1194837.6608
66 | 2661491.5319 | 1194839.8913 | 2661476.1735 | 1194828.3543
67 | 2661491.5319 | 1194839.8913 | 2661499.3219 | 1194829.8502
68 | 2661524.5174 | 1194786.2235 | 2661525.6793 | 1194788.7418
69 | 2661470.3292 | 1194823.9643 | 2661476.1735 | 1194828.3543
70 | 2661507.6871 | 1194819.0675 | 2661499.3219 | 1194829.8502
71 | 2661470.3292 | 1194823.9643 | 2661470.7713 | 1194812.829 | 2661474.5523 | 1194804.5297 | 2661472.1342 | 1194801.2098
72 | 2661524.5174 | 1194786.2235 | 2661513.8733 | 1194763.1526
73 | 2661512.1115 | 1194759.3338 | 2661513.8733 | 1194763.1526

## bus_geodata
| x | y | coords
0 | 2661587.9615 | 1194738.7699
1 | 2661576.4953 | 1194701.2726
2 | 2661593.66 | 1194754.3141
3 | 2661574.2319 | 1194692.2367
4 | 2661557.9633 | 1194749.2346
5 | 2661599.0507 | 1194767.3105
6 | 2661566.9564 | 1194662.2219
7 | 2661601.5261 | 1194773.3683
8 | 2661566.8399 | 1194661.7413
9 | 2661539.1859 | 1194647.4327
10 | 2661562.2253 | 1194642.7036
11 | 2661630.5223 | 1194564.5449
12 | 2661632.5705 | 1194583.2691
13 | 2661627.9114 | 1194540.676
14 | 2661636.0087 | 1194610.5177
15 | 2661596.2341 | 1194539.7593
16 | 2661641.0907 | 1194631.2644
17 | 2661567.1929 | 1194538.9189
18 | 2661648.3591 | 1194653.6268
19 | 2661549.186 | 1194538.3978
20 | 2661655.4828 | 1194675.127
21 | 2661656.3029 | 1194677.4885
22 | 2661548.985 | 1194534.9716
23 | 2661550.784 | 1194562.9179
24 | 2661567.5231 | 1194496.6956
25 | 2661534.8088 | 1194536.6483
26 | 2661551.1538 | 1194568.5912
27 | 2661483.4395 | 1194492.2397
28 | 2661508.7118 | 1194507.5082
29 | 2661476.3289 | 1194542.2269
30 | 2661601.4884 | 1194504.965
31 | 2661507.5636 | 1194539.8708
32 | 2661526.9442 | 1194511.3453
33 | 2661494.9819 | 1194506.1563
34 | 2661520.2919 | 1194538.3653
35 | 2661518.8991 | 1194586.9196
36 | 2661552.3681 | 1194586.1026
37 | 2661663.0029 | 1194696.7809
38 | 2661670.9074 | 1194719.5418
39 | 2661434.5423 | 1194582.2591
40 | 2661444.3105 | 1194644.8597
41 | 2661464.4217 | 1194640.2177
42 | 2661435.5864 | 1194646.8692
43 | 2661500.9823 | 1194608.2196
44 | 2661428.3693 | 1194648.5315
45 | 2661512.7229 | 1194627.5234
46 | 2661497.3228 | 1194602.0349
47 | 2661422.5263 | 1194639.4663
48 | 2661414.7201 | 1194667.4311
49 | 2661559.6877 | 1194632.2271
50 | 2661554.4394 | 1194604.3832
51 | 2661553.7568 | 1194598.8179
52 | 2661505.7995 | 1194540.2949
53 | 2661497.4669 | 1194542.298
54 | 2661518.2173 | 1194587.0915
55 | 2661514.5888 | 1194588.0066
56 | 2661396.7208 | 1194645.0756
57 | 2661396.1865 | 1194617.2855
58 | 2661384.6937 | 1194609.583
59 | 2661270.6786 | 1194706.3374
60 | 2661415.5503 | 1194672.6452
61 | 2661425.9568 | 1194703.0128
62 | 2661552.8377 | 1194854.4078
63 | 2661547.2692 | 1194837.6608
64 | 2661491.5319 | 1194839.8913
65 | 2661525.6793 | 1194788.7418
66 | 2661476.1735 | 1194828.3543
67 | 2661499.3219 | 1194829.8502
68 | 2661472.1342 | 1194801.2098
69 | 2661470.3292 | 1194823.9643
70 | 2661286.6596 | 1194770.4439
71 | 2661524.5174 | 1194786.2235
72 | 2661513.8733 | 1194763.1526
73 | 2661512.1115 | 1194759.3338
74 | 2661507.6871 | 1194819.0675
75 | 2661551.1538 | 1194568.5912

## line_std_types
| c_nf_per_km | r_ohm_per_km | x_ohm_per_km | max_i_ka | type | q_mm2 | alpha | voltage_rating
NAYY 4x50 SE | 210 | 0.642 | 0.083 | 0.142 | cs | 50 | 0.00403 | LV
NAYY 4x120 SE | 264 | 0.225 | 0.08 | 0.242 | cs | 120 | 0.00403 | LV
NAYY 4x150 SE | 261 | 0.208 | 0.08 | 0.27 | cs | 150 | 0.00403 | LV
NA2XS2Y 1x95 RM/25 12/20 kV | 216 | 0.313 | 0.132 | 0.252 | cs | 95 | 0.00403 | MV
NA2XS2Y 1x185 RM/25 12/20 kV | 273 | 0.161 | 0.117 | 0.362 | cs | 185 | 0.00403 | MV
NA2XS2Y 1x240 RM/25 12/20 kV | 304 | 0.122 | 0.112 | 0.421 | cs | 240 | 0.00403 | MV
NA2XS2Y 1x95 RM/25 6/10 kV | 315 | 0.313 | 0.123 | 0.249 | cs | 95 | 0.00403 | MV
NA2XS2Y 1x185 RM/25 6/10 kV | 406 | 0.161 | 0.11 | 0.358 | cs | 185 | 0.00403 | MV
NA2XS2Y 1x240 RM/25 6/10 kV | 456 | 0.122 | 0.105 | 0.416 | cs | 240 | 0.00403 | MV
NA2XS2Y 1x150 RM/25 12/20 kV | 250 | 0.206 | 0.116 | 0.319 | cs | 150 | 0.00403 | MV
NA2XS2Y 1x120 RM/25 12/20 kV | 230 | 0.253 | 0.119 | 0.283 | cs | 120 | 0.00403 | MV
NA2XS2Y 1x70 RM/25 12/20 kV | 190 | 0.443 | 0.132 | 0.22 | cs | 70 | 0.00403 | MV
NA2XS2Y 1x150 RM/25 6/10 kV | 360 | 0.206 | 0.11 | 0.315 | cs | 150 | 0.00403 | MV
NA2XS2Y 1x120 RM/25 6/10 kV | 340 | 0.253 | 0.113 | 0.28 | cs | 120 | 0.00403 | MV
NA2XS2Y 1x70 RM/25 6/10 kV | 280 | 0.443 | 0.123 | 0.217 | cs | 70 | 0.00403 | MV
N2XS(FL)2Y 1x120 RM/35 64/110 kV | 112 | 0.153 | 0.166 | 0.366 | cs | 120 | 0.00393 | HV
N2XS(FL)2Y 1x185 RM/35 64/110 kV | 125 | 0.099 | 0.156 | 0.457 | cs | 185 | 0.00393 | HV
N2XS(FL)2Y 1x240 RM/35 64/110 kV | 135 | 0.075 | 0.149 | 0.526 | cs | 240 | 0.00393 | HV
N2XS(FL)2Y 1x300 RM/35 64/110 kV | 144 | 0.06 | 0.144 | 0.588 | cs | 300 | 0.00393 | HV
15-AL1/3-ST1A 0.4 | 11 | 1.8769 | 0.35 | 0.105 | ol | 16 | 0.00403 | LV
24-AL1/4-ST1A 0.4 | 11.25 | 1.2012 | 0.335 | 0.14 | ol | 24 | 0.00403 | LV
48-AL1/8-ST1A 0.4 | 12.2 | 0.5939 | 0.3 | 0.21 | ol | 48 | 0.00403 | LV
94-AL1/15-ST1A 0.4 | 13.2 | 0.306 | 0.29 | 0.35 | ol | 94 | 0.00403 | LV
34-AL1/6-ST1A 10.0 | 9.7 | 0.8342 | 0.36 | 0.17 | ol | 34 | 0.00403 | MV
48-AL1/8-ST1A 10.0 | 10.1 | 0.5939 | 0.35 | 0.21 | ol | 48 | 0.00403 | MV
70-AL1/11-ST1A 10.0 | 10.4 | 0.4132 | 0.339 | 0.29 | ol | 70 | 0.00403 | MV
94-AL1/15-ST1A 10.0 | 10.75 | 0.306 | 0.33 | 0.35 | ol | 94 | 0.00403 | MV
122-AL1/20-ST1A 10.0 | 11.1 | 0.2376 | 0.323 | 0.41 | ol | 122 | 0.00403 | MV
149-AL1/24-ST1A 10.0 | 11.25 | 0.194 | 0.315 | 0.47 | ol | 149 | 0.00403 | MV
34-AL1/6-ST1A 20.0 | 9.15 | 0.8342 | 0.382 | 0.17 | ol | 34 | 0.00403 | MV
48-AL1/8-ST1A 20.0 | 9.5 | 0.5939 | 0.372 | 0.21 | ol | 48 | 0.00403 | MV
70-AL1/11-ST1A 20.0 | 9.7 | 0.4132 | 0.36 | 0.29 | ol | 70 | 0.00403 | MV
94-AL1/15-ST1A 20.0 | 10 | 0.306 | 0.35 | 0.35 | ol | 94 | 0.00403 | MV
122-AL1/20-ST1A 20.0 | 10.3 | 0.2376 | 0.344 | 0.41 | ol | 122 | 0.00403 | MV
149-AL1/24-ST1A 20.0 | 10.5 | 0.194 | 0.337 | 0.47 | ol | 149 | 0.00403 | MV
184-AL1/30-ST1A 20.0 | 10.75 | 0.1571 | 0.33 | 0.535 | ol | 184 | 0.00403 | MV
243-AL1/39-ST1A 20.0 | 11 | 0.1188 | 0.32 | 0.645 | ol | 243 | 0.00403 | MV
48-AL1/8-ST1A 110.0 | 8 | 0.5939 | 0.46 | 0.21 | ol | 48 | 0.00403 | HV
70-AL1/11-ST1A 110.0 | 8.4 | 0.4132 | 0.45 | 0.29 | ol | 70 | 0.00403 | HV
94-AL1/15-ST1A 110.0 | 8.65 | 0.306 | 0.44 | 0.35 | ol | 94 | 0.00403 | HV
122-AL1/20-ST1A 110.0 | 8.5 | 0.2376 | 0.43 | 0.41 | ol | 122 | 0.00403 | HV
149-AL1/24-ST1A 110.0 | 8.75 | 0.194 | 0.41 | 0.47 | ol | 149 | 0.00403 | HV
184-AL1/30-ST1A 110.0 | 8.8 | 0.1571 | 0.4 | 0.535 | ol | 184 | 0.00403 | HV
243-AL1/39-ST1A 110.0 | 9 | 0.1188 | 0.39 | 0.645 | ol | 243 | 0.00403 | HV
305-AL1/39-ST1A 110.0 | 9.2 | 0.0949 | 0.38 | 0.74 | ol | 305 | 0.00403 | HV
490-AL1/64-ST1A 110.0 | 9.75 | 0.059 | 0.37 | 0.96 | ol | 490 | 0.00403 | HV
679-AL1/86-ST1A 110.0 | 9.95 | 0.042 | 0.36 | 1.15 | ol | 679 | 0.00403 | HV
490-AL1/64-ST1A 220.0 | 10 | 0.059 | 0.285 | 0.96 | ol | 490 | 0.00403 | HV
679-AL1/86-ST1A 220.0 | 11.7 | 0.042 | 0.275 | 1.15 | ol | 679 | 0.00403 | HV
490-AL1/64-ST1A 380.0 | 11 | 0.059 | 0.253 | 0.96 | ol | 490 | 0.00403 | HV
679-AL1/86-ST1A 380.0 | 14.6 | 0.042 | 0.25 | 1.15 | ol | 679 | 0.00403 | HV

## trafo_std_types
| i0_percent | pfe_kw | vkr_percent | sn_mva | vn_lv_kv | vn_hv_kv | vk_percent | shift_degree | vector_group | tap_side | tap_neutral | tap_min | tap_max | tap_step_degree | tap_step_percent | tap_phase_shifter
160 MVA 380/110 kV | 0.06 | 60 | 0.25 | 160 | 110 | 380 | 12.2 | 0 | Yy0 | hv | 0 | -9 | 9 | 0 | 1.5 | FALSE
100 MVA 220/110 kV | 0.06 | 55 | 0.26 | 100 | 110 | 220 | 12 | 0 | Yy0 | hv | 0 | -9 | 9 | 0 | 1.5 | FALSE
63 MVA 110/20 kV | 0.04 | 22 | 0.32 | 63 | 20 | 110 | 18 | 150 | YNd5 | hv | 0 | -9 | 9 | 0 | 1.5 | FALSE
40 MVA 110/20 kV | 0.05 | 18 | 0.34 | 40 | 20 | 110 | 16.2 | 150 | YNd5 | hv | 0 | -9 | 9 | 0 | 1.5 | FALSE
25 MVA 110/20 kV | 0.07 | 14 | 0.41 | 25 | 20 | 110 | 12 | 150 | YNd5 | hv | 0 | -9 | 9 | 0 | 1.5 | FALSE
63 MVA 110/10 kV | 0.04 | 22 | 0.32 | 63 | 10 | 110 | 18 | 150 | YNd5 | hv | 0 | -9 | 9 | 0 | 1.5 | FALSE
40 MVA 110/10 kV | 0.05 | 18 | 0.34 | 40 | 10 | 110 | 16.2 | 150 | YNd5 | hv | 0 | -9 | 9 | 0 | 1.5 | FALSE
25 MVA 110/10 kV | 0.07 | 14 | 0.41 | 25 | 10 | 110 | 12 | 150 | YNd5 | hv | 0 | -9 | 9 | 0 | 1.5 | FALSE
0.25 MVA 20/0.4 kV | 0.32 | 0.8 | 1.44 | 0.25 | 0.4 | 20 | 6 | 150 | Yzn5 | hv | 0 | -2 | 2 | 0 | 2.5 | FALSE
0.4 MVA 20/0.4 kV | 0.3375 | 1.35 | 1.425 | 0.4 | 0.4 | 20 | 6 | 150 | Dyn5 | hv | 0 | -2 | 2 | 0 | 2.5 | FALSE
0.63 MVA 20/0.4 kV | 0.2619 | 1.65 | 1.206 | 0.63 | 0.4 | 20 | 6 | 150 | Dyn5 | hv | 0 | -2 | 2 | 0 | 2.5 | FALSE
0.25 MVA 10/0.4 kV | 0.24 | 0.6 | 1.2 | 0.25 | 0.4 | 10 | 4 | 150 | Dyn5 | hv | 0 | -2 | 2 | 0 | 2.5 | FALSE
0.4 MVA 10/0.4 kV | 0.2375 | 0.95 | 1.325 | 0.4 | 0.4 | 10 | 4 | 150 | Dyn5 | hv | 0 | -2 | 2 | 0 | 2.5 | FALSE
0.63 MVA 10/0.4 kV | 0.1873 | 1.18 | 1.0794 | 0.63 | 0.4 | 10 | 4 | 150 | Dyn5 | hv | 0 | -2 | 2 | 0 | 2.5 | FALSE

## trafo3w_std_types
| sn_hv_mva | sn_mv_mva | sn_lv_mva | vn_hv_kv | vn_mv_kv | vn_lv_kv | vk_hv_percent | vk_mv_percent | vk_lv_percent | vkr_hv_percent | vkr_mv_percent | vkr_lv_percent | pfe_kw | i0_percent | shift_mv_degree | shift_lv_degree | vector_group | tap_side | tap_neutral | tap_min | tap_max | tap_step_percent
63/25/38 MVA 110/20/10 kV | 63 | 25 | 38 | 110 | 20 | 10 | 10.4 | 10.4 | 10.4 | 0.28 | 0.32 | 0.35 | 35 | 0.89 | 0 | 0 | YN0yn0yn0 | hv | 0 | -10 | 10 | 1.2
63/25/38 MVA 110/10/10 kV | 63 | 25 | 38 | 110 | 10 | 10 | 10.4 | 10.4 | 10.4 | 0.28 | 0.32 | 0.35 | 35 | 0.89 | 0 | 0 | YN0yn0yn0 | hv | 0 | -10 | 10 | 1.2

## fuse_std_types
| fuse_type | i_rated_a | t_avg | t_min | t_total | x_avg | x_min | x_total
HV 100A | HV 100A | 100 | 0 | [10.0, 3.64, 0.854, 0.281, 0.1, 0.0531, 0.022, 0.01] | [10.0, 4.267, 1.21, 0.403, 0.1, 0.058, 0.022, 0.01] | 0 | [300.0, 350.0, 450.0, 550.0, 700.0, 850.0, 1200.0, 1752.0] | [600.0, 700.0, 900.0, 1150.0, 1665.0, 2000.0, 3000.0, 4313.0]
HV 10A | HV 10A | 10 | 0 | [10.0, 1675.0, 0.344, 0.156, 0.1, 0.0417, 0.0171, 0.01] | [10.0, 1.3, 0.3, 0.155, 0.1, 0.0555, 0.023, 0.01] | 0 | [30.0, 32.0, 35.0, 37.0, 39.0, 50.0, 70.0, 88.0] | [60.0, 70.0, 80.0, 87.0, 94.0, 110.0, 150.0, 216.0]
HV 125A | HV 125A | 125 | 0 | [10.0, 1.82, 0.344, 0.1, 0.0467, 0.0269, 0.01] | [10.0, 2.478, 0.426, 0.1, 0.0427, 0.0211, 0.01] | 0 | [375.0, 500.0, 700.0, 925.0, 1200.0, 1500.0, 2341.0] | [750.0, 1000.0, 1500.0, 2200.0, 3000.0, 4000.0, 5765.0]
HV 160A | HV 160A | 160 | 0 | [10.0, 4.15, 1.03, 0.198, 0.1, 0.051, 0.0172, 0.01] | [10.0, 2.3, 0.734, 0.274, 0.1, 0.046, 0.0177, 0.01] | 0 | [480.0, 550.0, 700.0, 1000.0, 1260.0, 1600.0, 2500.0, 3227.0] | [960.0, 1300.0, 1700.0, 2200.0, 2996.0, 4000.0, 6000.0, 7946.0]
HV 16A | HV 16A | 16 | 0 | [10.0, 0.352, 0.164, 0.1, 0.0649, 0.0342, 0.01] | [10.0, 2.34, 0.722, 0.181, 0.1, 0.055, 0.0296, 0.01] | 0 | [48.0, 60.0, 65.0, 71.0, 80.0, 100.0, 162.0] | [96.0, 110.0, 125.0, 150.0, 168.0, 200.0, 250.0, 398.0]
HV 200A | HV 200A | 200 | 0 | [10.0, 4.267, 1.21, 0.403, 0.1, 0.058, 0.022, 0.01] | [10.0, 3.73, 1.654, 0.328, 0.1, 0.0531, 0.019, 0.01] | 0 | [600.0, 700.0, 900.0, 1150.0, 1665.0, 2000.0, 3000.0, 4313.0] | [1200.0, 1500.0, 1800.0, 2700.0, 3960.0, 5000.0, 7500.0, 10620.0]
HV 20A | HV 20A | 20 | 0 | [10.0, 1.3, 0.3, 0.155, 0.1, 0.0555, 0.023, 0.01] | [10.0, 1.3, 0.161, 0.1, 0.0611, 0.0399, 0.0141, 0.01] | 0 | [60.0, 70.0, 80.0, 87.0, 94.0, 110.0, 150.0, 216.0] | [120.0, 150.0, 200.0, 223.0, 260.0, 300.0, 450.0, 532.0]
HV 25A | HV 25A | 25 | 0 | [10.0, 2.512, 0.833, 0.299, 0.1, 0.0372, 0.0223, 0.01] | [10.0, 3.125, 0.597, 0.198, 0.1, 0.0378, 0.022, 0.01] | 0 | [75.0, 82.0, 90.0, 100.0, 124.0, 170.0, 200.0, 289.0] | [150.0, 170.0, 210.0, 250.0, 294.0, 400.0, 500.0, 711.0]
HV 31.5A | HV 31.5A | 31.5 | 0 | [10.0, 2.34, 0.722, 0.181, 0.1, 0.055, 0.0296, 0.01] | [10.0, 2.84, 0.368, 0.164, 0.1, 0.0621, 0.0378, 0.0195, 0.01] | 0 | [95.0, 110.0, 125.0, 150.0, 165.0, 200.0, 250.0, 390.0] | [189.0, 220.0, 300.0, 350.0, 393.0, 450.0, 530.0, 700.0, 960.0]
HV 40A | HV 40A | 40 | 0 | [10.0, 1.3, 0.161, 0.1, 0.0611, 0.0399, 0.0141, 0.01] | [10.0, 2.05, 0.369, 0.198, 0.1, 0.051, 0.0298, 0.01] | 0 | [120.0, 150.0, 200.0, 223.0, 260.0, 300.0, 450.0, 532.0] | [240.0, 300.0, 400.0, 450.0, 530.0, 650.0, 800.0, 1311.0]
HV 50A | HV 50A | 50 | 0 | [10.0, 3.215, 0.597, 0.198, 0.1, 0.0378, 0.022, 0.01] | [10.0, 3.64, 0.854, 0.281, 0.1, 0.0531, 0.022, 0.01] | 0 | [150.0, 170.0, 210.0, 250.0, 294.0, 400.0, 500.0, 711.0] | [300.0, 350.0, 450.0, 550.0, 700.0, 850.0, 1200.0, 1752.0]
HV 6.3A | HV 6.3A | 6.3 | 0 | [10.0, 1.39, 0.344, 0.168, 0.1, 0.056, 0.0263, 0.01] | [10.0, 1.711, 0.516, 0.198, 0.1, 0.0634, 0.0303, 0.01] | 0 | [19.0, 19.5, 20.4, 20.8, 22.0, 25.0, 32.0, 48.0] | [38.0, 40.0, 43.0, 48.0, 53.0, 60.0, 75.0, 118.0]
HV 63A | HV 63A | 63 | 0 | [10.0, 2.84, 0.368, 0.164, 0.1, 0.0621, 0.0378, 0.0195, 0.01] | [10.0, 1.82, 0.344, 0.1, 0.0467, 0.0269, 0.01] | 0 | [189.0, 220.0, 300.0, 350.0, 393.0, 450.0, 530.0, 700.0, 961.0] | [378.0, 500.0, 700.0, 934.0, 1200.0, 1500.0, 2366.0]
HV 80A | HV 80A | 80 | 0 | [10.0, 2.05, 0.369, 0.198, 0.1, 0.051, 0.0298, 0.01] | [10.0, 4.15, 1.03, 0.198, 0.1, 0.051, 0.0172, 0.01] | 0 | [240.0, 300.0, 400.0, 450.0, 530.0, 650.0, 800.0, 1311.0] | [480.0, 550.0, 700.0, 1000.0, 1260.0, 1600.0, 2500.0, 3227.0]
Siemens NH-1-100 | Siemens NH-1-100 | 100 | [5400.0, 2000.0, 400.0, 20.0, 1.0, 0.2, 0.012, 0.004] | 0 | 0 | [150.0, 190.0, 250.0, 430.0, 900.0, 1250.0, 2700.0, 3600.0] | 0 | 0
Siemens NH-1-125 | Siemens NH-1-125 | 125 | [4800.0, 120.0, 7.0, 0.1, 0.004] | 0 | 0 | [180.0, 400.0, 740.0, 2000.0, 4250.0] | 0 | 0
Siemens NH-1-16 | Siemens NH-1-16 | 16 | [4000.0, 400.0, 2.0, 0.1, 0.04, 0.01] | 0 | 0 | [26.0, 35.0, 75.0, 150.0, 200.0, 300.0] | 0 | 0
Siemens NH-1-160 | Siemens NH-1-160 | 160 | [4800.0, 120.0, 7.0, 0.1, 0.004] | 0 | 0 | [210.0, 500.0, 900.0, 2300.0, 5000.0] | 0 | 0
Siemens NH-1-25 | Siemens NH-1-25 | 25 | [4000.0, 1000.0, 10.0, 0.2, 0.02, 0.01] | 0 | 0 | [40.0, 50.0, 100.0, 210.0, 400.0, 500.0] | 0 | 0
Siemens NH-1-50 | Siemens NH-1-50 | 50 | [4000.0, 40.0, 4.0, 1.0, 0.02, 0.01] | 0 | 0 | [86.0, 200.0, 300.0, 400.0, 1000.0, 1280.0] | 0 | 0
Siemens NH-1-63 | Siemens NH-1-63 | 63 | [4000.0, 100.0, 10.0, 2.0, 0.04, 0.01] | 0 | 0 | [100.0, 200.0, 300.0, 400.0, 1000.0, 1500.0] | 0 | 0
Siemens NH-1-80 | Siemens NH-1-80 | 80 | [4800.0, 120.0, 7.0, 0.1, 0.01] | 0 | 0 | [150.58, 250.0, 450.0, 1150.0, 2470.0] | 0 | 0
Siemens NH-2-1000 | Siemens NH-2-1000 | 1000 | [4800.0, 120.0, 7.0, 0.1, 0.004] | 0 | 0 | [1900.0, 3500.0, 8400.0, 24000.0, 52000.0] | 0 | 0
Siemens NH-2-200 | Siemens NH-2-200 | 200 | [4800.0, 120.0, 7.0, 0.1, 0.004] | 0 | 0 | [280.0, 650.0, 1200.0, 3000.0, 7000.0] | 0 | 0
Siemens NH-2-224 | Siemens NH-2-224 | 224 | [4800.0, 120.0, 7.0, 0.2, 0.04, 0.004] | 0 | 0 | [400.0, 750.0, 1453.0, 3025.0, 4315.0, 7600.0] | 0 | 0
Siemens NH-2-250 | Siemens NH-2-250 | 250 | [4800.0, 120.0, 7.0, 0.1, 0.004] | 0 | 0 | [450.0, 800.0, 1650.0, 4000.0, 8500.0] | 0 | 0
Siemens NH-2-315 | Siemens NH-2-315 | 315 | [4800.0, 120.0, 7.0, 0.1, 0.004] | 0 | 0 | [550.0, 920.0, 1900.0, 5000.0, 11000.0] | 0 | 0
Siemens NH-2-355 | Siemens NH-2-355 | 355 | [4800.0, 120.0, 6.0, 0.1, 0.004] | 0 | 0 | [650.0, 1116.27, 2350.0, 5840.0, 12790.0] | 0 | 0
Siemens NH-2-400 | Siemens NH-2-400 | 400 | [4800.0, 120.0, 7.0, 0.1, 0.004] | 0 | 0 | [720.0, 1350.0, 2800.0, 6500.0, 15000.0] | 0 | 0
Siemens NH-2-425 | Siemens NH-2-425 | 425 | [4800.0, 120.0, 7.0, 0.1, 0.004] | 0 | 0 | [850.0, 1500.0, 3050.0, 7500.0, 16500.0] | 0 | 0
Siemens NH-2-630 | Siemens NH-2-630 | 630 | [4800.0, 120.0, 7.0, 0.1, 0.004] | 0 | 0 | [1200.0, 2000.0, 4800.0, 12000.0, 26000.0] | 0 | 0

## res_bus
| vm_pu | va_degree | p_mw | q_mvar
0 | 0.99272 | -0.13994 | 0.032665 | 0.0081867
1 | 0.99503 | -0.095425 | 0.02407 | 0.0060326
2 | 0.99224 | -0.14922 | 0 | 0
3 | 0.99578 | -0.080939 | 0.013623 | 0.0034142
4 | 0.99122 | -0.16896 | 0.023729 | 0.005947
5 | 0.99214 | -0.15119 | 0 | 0
6 | 0.99866 | -0.025716 | 0.024197 | 0.0060644
7 | 0.99209 | -0.15211 | 0.007928 | 0.001987
8 | 0.99871 | -0.024625 | 0.017845 | 0.0044725
9 | 0.99971 | -0.0056115 | 0.013684 | 0.0034296
10 | 1 | 0 | -0.4694 | -0.11897
11 | 0.9849 | -0.28984 | 0.0027355 | 0.00068558
12 | 0.98415 | -0.30448 | 0.0024595 | 0.00061641
13 | 0.98592 | -0.27003 | 0 | 0
14 | 0.98311 | -0.32466 | 0.00096235 | 0.00024119
15 | 0.98727 | -0.24395 | 0.01757 | 0.0044035
16 | 0.98232 | -0.34001 | 0.001479 | 0.00037068
17 | 0.98897 | -0.211 | 0.0043376 | 0.0010871
18 | 0.98149 | -0.3563 | 0.0010021 | 0.00025116
19 | 0.9901 | -0.18923 | 0 | 0
20 | 0.98071 | -0.37161 | 0 | 0
21 | 0.98062 | -0.3733 | 0.00075862 | 0.00019013
22 | 0.98988 | -0.19346 | 0 | 0
23 | 0.9932 | -0.12955 | 0.026296 | 0.0065903
24 | 0.98804 | -0.22916 | 0 | 0
25 | 0.98945 | -0.20178 | 0.0045415 | 0.0011382
26 | 0.99363 | -0.12135 | 0 | 0
27 | 0.98841 | -0.22206 | 0 | 0
28 | 0.98853 | -0.21977 | 0 | 0
29 | 0.98826 | -0.22498 | 0.00089856 | 0.0002252
30 | 0.98668 | -0.25567 | 0.036408 | 0.0091247
31 | 0.98885 | -0.21359 | 0 | 0
32 | 0.98842 | -0.22181 | 0.0060708 | 0.0015215
33 | 0.98851 | -0.22012 | 0.0014064 | 0.00035248
34 | 0.98908 | -0.20912 | 0.0086453 | 0.0021667
35 | 0.98988 | -0.19301 | 0.0068442 | 0.0017153
36 | 0.99499 | -0.095315 | 0.0075174 | 0.001884
37 | 0.97993 | -0.38684 | 0.012553 | 0.003146
38 | 0.97939 | -0.39734 | 0.024006 | 0.0060165
39 | 0.98814 | -0.22737 | 0.002318 | 0.00058096
40 | 0.98329 | -0.3203 | 0 | 0
41 | 0.98444 | -0.29792 | 0.00092815 | 0.00023262
42 | 0.98279 | -0.33002 | 0.00045256 | 0.00011342
43 | 0.9872 | -0.24463 | 0.0031702 | 0.00079452
44 | 0.98237 | -0.33801 | 0 | 0
45 | 0.987 | -0.24855 | 0.0096901 | 0.0024286
46 | 0.9877 | -0.23503 | 0 | 0
47 | 0.98229 | -0.33968 | 0 | 0
48 | 0.98117 | -0.36139 | 0.0045156 | 0.0011317
49 | 0.99899 | -0.019154 | 0.015468 | 0.0038766
50 | 0.99647 | -0.067151 | 0.025768 | 0.0064582
51 | 0.99601 | -0.075826 | 0.0043929 | 0.001101
52 | 0.98883 | -0.21388 | 0.0047063 | 0.0011795
53 | 0.9888 | -0.21451 | 0.0041578 | 0.001042
54 | 0.98983 | -0.19404 | 0.0047755 | 0.0011969
55 | 0.98956 | -0.1992 | 0.0034096 | 0.00085452
56 | 0.98221 | -0.34116 | 0.0015397 | 0.00038589
57 | 0.98212 | -0.34298 | 0.00066151 | 0.00016579
58 | 0.98206 | -0.34414 | 0.0046311 | 0.0011607
59 | 0.98201 | -0.34509 | 0 | 0
60 | 0.98094 | -0.36587 | 0.0019211 | 0.00048146
61 | 0.97957 | -0.39263 | 0.00067634 | 0.00016951
62 | 0.97377 | -0.50653 | 0 | 0
63 | 0.97393 | -0.50332 | 0.0017418 | 0.00043654
64 | 0.97316 | -0.51855 | 0 | 0
65 | 0.97451 | -0.49193 | 0.0086009 | 0.0021556
66 | 0.97308 | -0.52014 | 0.0013131 | 0.00032908
67 | 0.9731 | -0.5198 | 0.0011846 | 0.00029689
68 | 0.97299 | -0.52199 | 0.0031755 | 0.00079586
69 | 0.97306 | -0.52056 | 0 | 0
70 | 0.98192 | -0.34699 | 0.0015488 | 0.00038817
71 | 0.97456 | -0.4909 | 0.0061779 | 0.0015483
72 | 0.97519 | -0.47861 | 0.010707 | 0.0026835
73 | 0.97533 | -0.47575 | 0.0071757 | 0.0017984
74 | 0.97304 | -0.52085 | 0.0041786 | 0.0010473
75 | 0.99998 | 149.9956 | 0 | 0

## res_line
| p_from_mw | q_from_mvar | p_to_mw | q_to_mvar | pl_mw | ql_mvar | i_from_ka | i_to_ka | i_ka | vm_from_pu | va_from_degree | vm_to_pu | va_to_degree | loading_percent
0 | -0.064359 | -0.016143 | 0.064496 | 0.016231 | 0.0001369 | 8.7107e-05 | 0.096475 | 0.096475 | 0.096475 | 0.99272 | -0.13994 | 0.99503 | -0.095425 | 26.5041
1 | 0.031694 | 0.0079568 | -0.03168 | -0.0079481 | 1.4018e-05 | 8.7574e-06 | 0.047512 | 0.047512 | 0.047512 | 0.99272 | -0.13994 | 0.99224 | -0.14922 | 13.0528
2 | -0.088567 | -0.022263 | 0.088628 | 0.022302 | 6.1305e-05 | 3.9114e-05 | 0.13247 | 0.13247 | 0.13247 | 0.99503 | -0.095425 | 0.99578 | -0.080939 | 36.393
3 | 0.023751 | 0.0059607 | -0.023729 | -0.005947 | 2.2332e-05 | 1.3687e-05 | 0.035621 | 0.035622 | 0.035622 | 0.99224 | -0.14922 | 0.99122 | -0.16896 | 9.7861
4 | 0.0079291 | 0.0019874 | -0.0079284 | -0.0019871 | 7.4583e-07 | 2.9566e-07 | 0.011891 | 0.011891 | 0.011891 | 0.99224 | -0.14922 | 0.99214 | -0.15119 | 3.2668
5 | -0.10225 | -0.025716 | 0.10252 | 0.025889 | 0.0002705 | 0.00017272 | 0.15283 | 0.15283 | 0.15283 | 0.99578 | -0.080939 | 0.99866 | -0.025716 | 41.9854
6 | 0.0079284 | 0.0019871 | -0.007928 | -0.001987 | 3.4699e-07 | 1.3757e-07 | 0.011891 | 0.011891 | 0.011891 | 0.99214 | -0.15119 | 0.99209 | -0.15211 | 3.2668
7 | -0.12672 | -0.031954 | 0.12672 | 0.031958 | 6.6166e-06 | 4.2282e-06 | 0.18888 | 0.18888 | 0.18888 | 0.99866 | -0.025716 | 0.99871 | -0.024625 | 51.8905
8 | -0.14457 | -0.03643 | 0.14474 | 0.036539 | 0.00017052 | 0.00010862 | 0.21547 | 0.21547 | 0.21547 | 0.99871 | -0.024625 | 1 | 0 | 29.5975
9 | -0.013684 | -0.0034296 | 0.013688 | 0.0034317 | 3.6592e-06 | 2.0334e-06 | 0.020369 | 0.020369 | 0.020369 | 0.99971 | -0.0056115 | 1 | 0 | 5.5958
10 | 0.30932 | 0.078995 | -0.30903 | -0.078813 | 0.0002861 | 0.00018268 | 0.46079 | 0.46079 | 0.46079 | 1 | 0 | 0.99899 | -0.019154 | 42.1972
11 | 0.043415 | 0.010955 | -0.043385 | -0.010936 | 3.0415e-05 | 1.9226e-05 | 0.06562 | 0.06562 | 0.06562 | 0.9849 | -0.28984 | 0.98415 | -0.30448 | 18.0274
12 | -0.046151 | -0.01164 | 0.046195 | 0.011668 | 4.3809e-05 | 2.7732e-05 | 0.069753 | 0.069753 | 0.069753 | 0.9849 | -0.28984 | 0.98592 | -0.27003 | 19.1628
13 | 0.040926 | 0.010319 | -0.040886 | -0.010294 | 3.9483e-05 | 2.492e-05 | 0.061901 | 0.061901 | 0.061901 | 0.98415 | -0.30448 | 0.98311 | -0.32466 | 17.0058
14 | -0.046195 | -0.011668 | 0.046253 | 0.011705 | 5.782e-05 | 3.66e-05 | 0.069753 | 0.069752 | 0.069753 | 0.98592 | -0.27003 | 0.98727 | -0.24395 | 19.1628
15 | 0.039924 | 0.010053 | -0.039894 | -0.010035 | 2.9283e-05 | 1.847e-05 | 0.060445 | 0.060445 | 0.060445 | 0.98311 | -0.32466 | 0.98232 | -0.34001 | 16.6057
16 | -0.063823 | -0.016108 | 0.063924 | 0.016172 | 0.0001009 | 6.4203e-05 | 0.096234 | 0.096234 | 0.096234 | 0.98727 | -0.24395 | 0.98897 | -0.211 | 26.438
17 | 0.038415 | 0.0096639 | -0.038385 | -0.0096451 | 2.9874e-05 | 1.8822e-05 | 0.058204 | 0.058204 | 0.058204 | 0.98232 | -0.34001 | 0.98149 | -0.3563 | 15.9902
18 | -0.068261 | -0.01726 | 0.068333 | 0.017305 | 7.1335e-05 | 4.5423e-05 | 0.10276 | 0.10276 | 0.10276 | 0.98897 | -0.211 | 0.9901 | -0.18923 | 28.2309
19 | 0.037383 | 0.009394 | -0.037356 | -0.0093768 | 2.7292e-05 | 1.7181e-05 | 0.056685 | 0.056685 | 0.056685 | 0.98149 | -0.3563 | 0.98071 | -0.37161 | 15.5729
20 | 0.069307 | 0.017425 | -0.069293 | -0.017416 | 1.3973e-05 | 8.8984e-06 | 0.10418 | 0.10418 | 0.10418 | 0.9901 | -0.18923 | 0.98988 | -0.19346 | 28.6211
21 | -0.13764 | -0.03473 | 0.13803 | 0.034983 | 0.00039461 | 0.00025223 | 0.20694 | 0.20694 | 0.20694 | 0.9901 | -0.18923 | 0.9932 | -0.12955 | 56.8519
22 | 0.037356 | 0.0093768 | -0.037353 | -0.0093749 | 3.0122e-06 | 1.8963e-06 | 0.056685 | 0.056685 | 0.056685 | 0.98071 | -0.37161 | 0.98062 | -0.3733 | 15.5729
23 | 0.036594 | 0.0091847 | -0.036571 | -0.0091699 | 2.3619e-05 | 1.4859e-05 | 0.055534 | 0.055534 | 0.055534 | 0.98062 | -0.3733 | 0.97993 | -0.38684 | 15.2566
24 | 0.036516 | 0.0091928 | -0.036454 | -0.0091536 | 6.2218e-05 | 3.9113e-05 | 0.054907 | 0.054907 | 0.054907 | 0.98988 | -0.19346 | 0.98804 | -0.22916 | 15.0843
25 | 0.032777 | 0.0082237 | -0.032764 | -0.0082156 | 1.2997e-05 | 8.1347e-06 | 0.049274 | 0.049274 | 0.049274 | 0.98988 | -0.19346 | 0.98945 | -0.20178 | 13.5369
26 | -0.16433 | -0.041573 | 0.16439 | 0.041614 | 6.4687e-05 | 4.1253e-05 | 0.24634 | 0.24634 | 0.24634 | 0.9932 | -0.12955 | 0.99363 | -0.12135 | 33.8375
27 | 0.036454 | 0.0091536 | -0.036408 | -0.0091247 | 4.603e-05 | 2.8939e-05 | 0.054907 | 0.054907 | 0.054907 | 0.98804 | -0.22916 | 0.98668 | -0.25567 | 15.0844
28 | 0.028222 | 0.0070774 | -0.028212 | -0.0070713 | 9.8756e-06 | 6.1327e-06 | 0.042444 | 0.042444 | 0.042444 | 0.98945 | -0.20178 | 0.98908 | -0.20912 | 11.6606
29 | 0.090135 | 0.023013 | -0.089824 | -0.022814 | 0.00031098 | 0.00019844 | 0.13513 | 0.13513 | 0.13513 | 0.99363 | -0.12135 | 0.98988 | -0.19301 | 37.1245
30 | -0.25453 | -0.064627 | 0.25485 | 0.064831 | 0.00031931 | 0.00020368 | 0.38147 | 0.38147 | 0.38147 | 0.99363 | -0.12135 | 0.99499 | -0.095315 | 34.9331
31 | -0.0032173 | -0.00080522 | 0.0032177 | 0.00080493 | 3.5112e-07 | -2.8699e-07 | 0.0048431 | 0.004843 | 0.0048431 | 0.98841 | -0.22206 | 0.98853 | -0.21977 | 1.3305
32 | 0.0032173 | 0.00080522 | -0.0032169 | -0.00080558 | 4.4632e-07 | -3.6457e-07 | 0.0048431 | 0.0048434 | 0.0048434 | 0.98841 | -0.22206 | 0.98826 | -0.22498 | 1.3306
33 | -0.010696 | -0.0026789 | 0.010699 | 0.0026805 | 3.1481e-06 | 1.5994e-06 | 0.016099 | 0.016099 | 0.016099 | 0.98853 | -0.21977 | 0.98885 | -0.21359 | 4.4229
34 | 0.0060714 | 0.0015216 | -0.0060708 | -0.0015215 | 5.9124e-07 | 1.3643e-07 | 0.0091392 | 0.0091393 | 0.0091393 | 0.98853 | -0.21977 | 0.98842 | -0.22181 | 2.5108
35 | 0.0014064 | 0.00035232 | -0.0014064 | -0.00035248 | 2.3188e-08 | -1.6203e-07 | 0.002117 | 0.0021171 | 0.0021171 | 0.98853 | -0.21977 | 0.98851 | -0.22012 | 0.58162
36 | 0.0023183 | 0.00058038 | -0.002318 | -0.00058096 | 2.644e-07 | -5.7216e-07 | 0.0034904 | 0.0034907 | 0.0034907 | 0.98826 | -0.22498 | 0.98814 | -0.22737 | 0.95898
37 | -0.019563 | -0.0049021 | 0.019567 | 0.0049046 | 4.1652e-06 | 2.5013e-06 | 0.029438 | 0.029438 | 0.029438 | 0.98885 | -0.21359 | 0.98908 | -0.20912 | 8.0874
38 | 0.0088643 | 0.0022216 | -0.0088642 | -0.0022215 | 1.2106e-07 | 5.4204e-08 | 0.013339 | 0.013339 | 0.013339 | 0.98885 | -0.21359 | 0.98883 | -0.21388 | 3.6646
39 | 0.08298 | 0.021099 | -0.082976 | -0.021096 | 4.1103e-06 | 2.6215e-06 | 0.12484 | 0.12484 | 0.12484 | 0.98988 | -0.19301 | 0.98983 | -0.19404 | 34.298
40 | -0.26237 | -0.066715 | 0.26261 | 0.066872 | 0.00024658 | 0.00015731 | 0.39271 | 0.39271 | 0.39271 | 0.99499 | -0.095315 | 0.99601 | -0.075826 | 35.9626
41 | 0.024018 | 0.0060239 | -0.024006 | -0.0060165 | 1.202e-05 | 7.3893e-06 | 0.036473 | 0.036473 | 0.036473 | 0.97993 | -0.38684 | 0.97939 | -0.39734 | 10.0202
42 | -0.060594 | -0.01533 | 0.060659 | 0.015371 | 6.5155e-05 | 4.1437e-05 | 0.091749 | 0.091749 | 0.091749 | 0.98329 | -0.3203 | 0.98444 | -0.29792 | 25.2058
43 | 0.060594 | 0.01533 | -0.060566 | -0.015312 | 2.8261e-05 | 1.7973e-05 | 0.091749 | 0.091749 | 0.091749 | 0.98329 | -0.3203 | 0.98279 | -0.33002 | 25.2059
44 | -0.061588 | -0.015604 | 0.061746 | 0.015705 | 0.0001581 | 0.00010056 | 0.093152 | 0.093152 | 0.093152 | 0.98444 | -0.29792 | 0.9872 | -0.24463 | 25.5912
45 | 0.060113 | 0.015199 | -0.06009 | -0.015184 | 2.3031e-05 | 1.4646e-05 | 0.091064 | 0.091064 | 0.091064 | 0.98279 | -0.33002 | 0.98237 | -0.33801 | 25.0176
46 | 0.0096919 | 0.0024294 | -0.0096901 | -0.0024286 | 1.8087e-06 | 8.6868e-07 | 0.014609 | 0.014609 | 0.014609 | 0.9872 | -0.24463 | 0.987 | -0.24855 | 4.0134
47 | -0.074608 | -0.018928 | 0.074642 | 0.01895 | 3.4445e-05 | 2.1952e-05 | 0.11254 | 0.11254 | 0.11254 | 0.9872 | -0.24463 | 0.9877 | -0.23503 | 30.9173
48 | 0.0083836 | 0.0020983 | -0.0083829 | -0.0020981 | 6.6418e-07 | 2.8601e-07 | 0.012698 | 0.012698 | 0.012698 | 0.98237 | -0.33801 | 0.98229 | -0.33968 | 3.4884
49 | 0.051707 | 0.013086 | -0.051649 | -0.013049 | 5.7936e-05 | 3.6761e-05 | 0.078366 | 0.078367 | 0.078367 | 0.98237 | -0.33801 | 0.98117 | -0.36139 | 21.5293
50 | -0.074642 | -0.01895 | 0.074771 | 0.019033 | 0.00012895 | 8.218e-05 | 0.11254 | 0.11254 | 0.11254 | 0.9877 | -0.23503 | 0.98956 | -0.1992 | 30.9173
51 | 0.0030892 | 0.00077151 | -0.003089 | -0.00077171 | 2.1687e-07 | -1.956e-07 | 0.0046787 | 0.0046788 | 0.0046788 | 0.98229 | -0.33968 | 0.98221 | -0.34116 | 1.2854
52 | 0.0052937 | 0.0013265 | -0.0052929 | -0.0013264 | 8.3295e-07 | 9.5927e-08 | 0.0080191 | 0.0080193 | 0.0080193 | 0.98229 | -0.33968 | 0.98212 | -0.34298 | 2.2031
53 | 0.047133 | 0.011917 | -0.047123 | -0.011911 | 1.0127e-05 | 6.4146e-06 | 0.071518 | 0.071518 | 0.071518 | 0.98117 | -0.36139 | 0.98094 | -0.36587 | 19.6479
54 | 0.29357 | 0.074936 | -0.29289 | -0.074502 | 0.00067912 | 0.00043353 | 0.43775 | 0.43775 | 0.43775 | 0.99899 | -0.019154 | 0.99647 | -0.067151 | 40.0874
55 | 0.26712 | 0.068044 | -0.26701 | -0.067973 | 0.00011175 | 7.1298e-05 | 0.39927 | 0.39927 | 0.39927 | 0.99647 | -0.067151 | 0.99601 | -0.075826 | 36.5636
56 | 0.0041579 | 0.001042 | -0.0041578 | -0.001042 | 1.2581e-07 | -2.9411e-08 | 0.0062569 | 0.0062569 | 0.0062569 | 0.98883 | -0.21388 | 0.9888 | -0.21451 | 1.7189
57 | 0.0782 | 0.0199 | -0.078181 | -0.019887 | 1.9429e-05 | 1.2386e-05 | 0.11767 | 0.11767 | 0.11767 | 0.98983 | -0.19404 | 0.98956 | -0.1992 | 32.3258
58 | 0.0015493 | 0.00038582 | -0.001549 | -0.00038741 | 2.8936e-07 | -1.5882e-06 | 0.0023462 | 0.0023468 | 0.0023468 | 0.98221 | -0.34116 | 0.98201 | -0.34509 | 0.64473
59 | 0.0046314 | 0.0011607 | -0.0046311 | -0.0011607 | 2.5546e-07 | -1.157e-08 | 0.007017 | 0.0070171 | 0.0070171 | 0.98212 | -0.34298 | 0.98206 | -0.34414 | 1.9278
60 | 0.001549 | 0.00038741 | -0.0015488 | -0.00038817 | 1.3982e-07 | -7.6679e-07 | 0.0023468 | 0.0023471 | 0.0023471 | 0.98201 | -0.34509 | 0.98192 | -0.34699 | 0.64482
61 | 0.045202 | 0.011429 | -0.045144 | -0.011393 | 5.7937e-05 | 3.6666e-05 | 0.068604 | 0.068604 | 0.068604 | 0.98094 | -0.36587 | 0.97957 | -0.39263 | 18.8474
62 | 0.044468 | 0.011223 | -0.044292 | -0.011111 | 0.00017627 | 0.00011152 | 0.067577 | 0.067578 | 0.067578 | 0.97957 | -0.39263 | 0.97533 | -0.47575 | 18.5652
63 | -0.0098586 | -0.0024717 | 0.0098601 | 0.0024724 | 1.5105e-06 | 7.4592e-07 | 0.015065 | 0.015065 | 0.015065 | 0.97377 | -0.50653 | 0.97393 | -0.50332 | 4.1388
64 | 0.0098586 | 0.0024717 | -0.009853 | -0.0024689 | 5.6413e-06 | 2.7864e-06 | 0.015065 | 0.015066 | 0.015066 | 0.97377 | -0.50653 | 0.97316 | -0.51855 | 4.1389
65 | -0.011602 | -0.0029089 | 0.011608 | 0.0029123 | 6.302e-06 | 3.3674e-06 | 0.017726 | 0.017726 | 0.017726 | 0.97393 | -0.50332 | 0.97451 | -0.49193 | 4.8699
66 | 0.0044892 | 0.0011247 | -0.0044889 | -0.0011247 | 3.394e-07 | -2.1429e-08 | 0.0068641 | 0.0068642 | 0.0068642 | 0.97316 | -0.51855 | 0.97308 | -0.52014 | 1.8858
67 | 0.0053638 | 0.0013442 | -0.0053635 | -0.0013441 | 3.2056e-07 | 4.7273e-08 | 0.0082015 | 0.0082015 | 0.0082015 | 0.97316 | -0.51855 | 0.9731 | -0.5198 | 2.2532
68 | -0.020209 | -0.0050679 | 0.02021 | 0.0050685 | 9.9041e-07 | 5.993e-07 | 0.030859 | 0.030859 | 0.030859 | 0.97451 | -0.49193 | 0.97456 | -0.4909 | 8.4778
69 | 0.0031758 | 0.00079565 | -0.0031757 | -0.0007957 | 6.4643e-08 | -4.9427e-08 | 0.0048563 | 0.0048563 | 0.0048563 | 0.97308 | -0.52014 | 0.97306 | -0.52056 | 1.3341
70 | 0.0041788 | 0.0010472 | -0.0041786 | -0.0010473 | 2.0897e-07 | -3.5786e-08 | 0.00639 | 0.0063901 | 0.0063901 | 0.9731 | -0.5198 | 0.97304 | -0.52085 | 1.7555
71 | -0.0031755 | -0.00079586 | 0.0031757 | 0.0007957 | 2.1554e-07 | -1.6477e-07 | 0.0048564 | 0.0048563 | 0.0048564 | 0.97299 | -0.52199 | 0.97306 | -0.52056 | 1.3342
72 | -0.026388 | -0.0066168 | 0.026403 | 0.0066264 | 1.5468e-05 | 9.5828e-06 | 0.040292 | 0.040292 | 0.040292 | 0.97456 | -0.4909 | 0.97519 | -0.47861 | 11.0692
73 | -0.037111 | -0.0093099 | 0.037116 | 0.0093131 | 5.0577e-06 | 3.1845e-06 | 0.05663 | 0.05663 | 0.05663 | 0.97519 | -0.47861 | 0.97533 | -0.47575 | 15.5577

## res_trafo
| p_hv_mw | q_hv_mvar | p_lv_mw | q_lv_mvar | pl_mw | ql_mvar | i_hv_ka | i_lv_ka | vm_hv_pu | va_hv_degree | vm_lv_pu | va_lv_degree | loading_percent
0 | -1.2729e-15 | -1.3162e-15 | 0.00165 | 1.2699e-07 | 0.00165 | 1.2699e-07 | 5.2857e-17 | 0.0023815 | 0.99998 | 149.9956 | 1 | 0 | 0.2619

## res_ext_grid
| p_mw | q_mvar
0 | 0.4694 | 0.11897

## res_load
| p_mw | q_mvar
0 | 0.032665 | 0.0081867
1 | 0.02407 | 0.0060326
2 | 0.013623 | 0.0034142
3 | 0.023729 | 0.005947
4 | 0.024197 | 0.0060644
5 | 0.007928 | 0.001987
6 | 0.017845 | 0.0044725
7 | 0.013684 | 0.0034296
8 | 0.0027355 | 0.00068558
9 | 0.0024595 | 0.00061641
10 | 0.00096235 | 0.00024119
11 | 0.01757 | 0.0044035
12 | 0.001479 | 0.00037068
13 | 0.0043376 | 0.0010871
14 | 0.0010021 | 0.00025116
15 | 0.00075862 | 0.00019013
16 | 0.026296 | 0.0065903
17 | 0.0045415 | 0.0011382
18 | 0.00089856 | 0.0002252
19 | 0.036408 | 0.0091247
20 | 0.0060708 | 0.0015215
21 | 0.0014064 | 0.00035248
22 | 0.0086453 | 0.0021667
23 | 0.0068442 | 0.0017153
24 | 0.0075174 | 0.001884
25 | 0.012553 | 0.003146
26 | 0.024006 | 0.0060165
27 | 0.002318 | 0.00058096
28 | 0.00092815 | 0.00023262
29 | 0.00045256 | 0.00011342
30 | 0.0031702 | 0.00079452
31 | 0.0096901 | 0.0024286
32 | 0.0045156 | 0.0011317
33 | 0.015468 | 0.0038766
34 | 0.025768 | 0.0064582
35 | 0.0043929 | 0.001101
36 | 0.0047063 | 0.0011795
37 | 0.0041578 | 0.001042
38 | 0.0047755 | 0.0011969
39 | 0.0034096 | 0.00085452
40 | 0.0015397 | 0.00038589
41 | 0.00066151 | 0.00016579
42 | 0.0046311 | 0.0011607
43 | 0.0019211 | 0.00048146
44 | 0.00067634 | 0.00016951
45 | 0.0017418 | 0.00043654
46 | 0.0086009 | 0.0021556
47 | 0.0013131 | 0.00032908
48 | 0.0011846 | 0.00029689
49 | 0.0031755 | 0.00079586
50 | 0.0015488 | 0.00038817
51 | 0.0061779 | 0.0015483
52 | 0.010707 | 0.0026835
53 | 0.0071757 | 0.0017984
54 | 0.0041786 | 0.0010473

## dtypes
| element | column | dtype
0 | bus | name | object
1 | bus | vn_kv | float64
2 | bus | type | object
3 | bus | zone | object
4 | bus | in_service | bool
5 | load | name | object
6 | load | bus | uint32
7 | load | p_mw | float64
8 | load | q_mvar | float64
9 | load | const_z_percent | float64
10 | load | const_i_percent | float64
11 | load | sn_mva | float64
12 | load | scaling | float64
13 | load | in_service | bool
14 | load | type | object
15 | ext_grid | name | object
16 | ext_grid | bus | uint32
17 | ext_grid | vm_pu | float64
18 | ext_grid | va_degree | float64
19 | ext_grid | slack_weight | float64
20 | ext_grid | in_service | bool
21 | line | name | object
22 | line | std_type | object
23 | line | from_bus | uint32
24 | line | to_bus | uint32
25 | line | length_km | float64
26 | line | r_ohm_per_km | float64
27 | line | x_ohm_per_km | float64
28 | line | c_nf_per_km | float64
29 | line | g_us_per_km | float64
30 | line | max_i_ka | float64
31 | line | df | float64
32 | line | parallel | uint32
33 | line | type | object
34 | line | in_service | bool
35 | trafo | name | object
36 | trafo | std_type | object
37 | trafo | hv_bus | uint32
38 | trafo | lv_bus | uint32
39 | trafo | sn_mva | float64
40 | trafo | vn_hv_kv | float64
41 | trafo | vn_lv_kv | float64
42 | trafo | vk_percent | float64
43 | trafo | vkr_percent | float64
44 | trafo | pfe_kw | float64
45 | trafo | i0_percent | float64
46 | trafo | shift_degree | float64
47 | trafo | tap_side | object
48 | trafo | tap_neutral | int32
49 | trafo | tap_min | int32
50 | trafo | tap_max | int32
51 | trafo | tap_step_percent | float64
52 | trafo | tap_step_degree | float64
53 | trafo | tap_pos | int32
54 | trafo | tap_phase_shifter | bool
55 | trafo | parallel | uint32
56 | trafo | df | float64
57 | trafo | in_service | bool
58 | line_geodata | coords | object
59 | bus_geodata | x | float64
60 | bus_geodata | y | float64
61 | bus_geodata | coords | object
62 | res_bus | vm_pu | float64
63 | res_bus | va_degree | float64
64 | res_bus | p_mw | float64
65 | res_bus | q_mvar | float64
66 | res_line | p_from_mw | float64
67 | res_line | q_from_mvar | float64
68 | res_line | p_to_mw | float64
69 | res_line | q_to_mvar | float64
70 | res_line | pl_mw | float64
71 | res_line | ql_mvar | float64
72 | res_line | i_from_ka | float64
73 | res_line | i_to_ka | float64
74 | res_line | i_ka | float64
75 | res_line | vm_from_pu | float64
76 | res_line | va_from_degree | float64
77 | res_line | vm_to_pu | float64
78 | res_line | va_to_degree | float64
79 | res_line | loading_percent | float64
80 | res_trafo | p_hv_mw | float64
81 | res_trafo | q_hv_mvar | float64
82 | res_trafo | p_lv_mw | float64
83 | res_trafo | q_lv_mvar | float64
84 | res_trafo | pl_mw | float64
85 | res_trafo | ql_mvar | float64
86 | res_trafo | i_hv_ka | float64
87 | res_trafo | i_lv_ka | float64
88 | res_trafo | vm_hv_pu | float64
89 | res_trafo | va_hv_degree | float64
90 | res_trafo | vm_lv_pu | float64
91 | res_trafo | va_lv_degree | float64
92 | res_trafo | loading_percent | float64
93 | res_ext_grid | p_mw | float64
94 | res_ext_grid | q_mvar | float64
95 | res_load | p_mw | float64
96 | res_load | q_mvar | float64

## parameters
| version | format_version | converged | OPF_converged | name | f_hz | sn_mva
0 | 2.14.6 | 2.14.0 | TRUE | FALSE |  | 50 | 1