## bus
| name | vn_kv | type | zone | in_service
0 | bus_LV_1407-33_0_4_node_0 | 0.4 | n |  | TRUE
1 | bus_LV_1407-33_0_4_node_1 | 0.4 | n |  | TRUE
2 | bus_LV_1407-33_0_4_node_2 | 0.4 | n |  | TRUE
3 | bus_LV_1407-33_0_4_node_3 | 0.4 | n |  | TRUE
4 | bus_LV_1407-33_0_4_node_4 | 0.4 | n |  | TRUE
5 | bus_LV_1407-33_0_4_node_5 | 0.4 | n |  | TRUE
6 | bus_LV_1407-33_0_4_node_8 | 0.4 | n |  | TRUE
7 | bus_LV_1407-33_0_4_node_12 | 0.4 | n |  | TRUE
8 | bus_LV_1407-33_0_4_node_31 | 0.4 | n |  | TRUE
9 | bus_LV_1407-33_0_4_node_6 | 0.4 | n |  | TRUE
10 | bus_LV_1407-33_0_4_node_23 | 0.4 | n |  | TRUE
11 | bus_LV_1407-33_0_4_node_24 | 0.4 | n |  | TRUE
12 | bus_LV_1407-33_0_4_node_25 | 0.4 | n |  | TRUE
13 | bus_LV_1407-33_0_4_node_11 | 0.4 | n |  | TRUE
14 | bus_LV_1407-33_0_4_node_32 | 0.4 | n |  | TRUE
15 | bus_LV_1407-33_0_4_node_7 | 0.4 | n |  | TRUE
16 | bus_LV_1407-33_0_4_node_9 | 0.4 | n |  | TRUE
17 | bus_LV_1407-33_0_4_node_19 | 0.4 | n |  | TRUE
18 | bus_LV_1407-33_0_4_node_10 | 0.4 | n |  | TRUE
19 | bus_LV_1407-33_0_4_node_21 | 0.4 | n |  | TRUE
20 | bus_LV_1407-33_0_4_node_17 | 0.4 | n |  | TRUE
21 | bus_LV_1407-33_0_4_node_42 | 0.4 | n |  | TRUE
22 | bus_LV_1407-33_0_4_node_18 | 0.4 | n |  | TRUE
23 | bus_LV_1407-33_0_4_node_13 | 0.4 | n |  | TRUE
24 | bus_LV_1407-33_0_4_node_14 | 0.4 | n |  | TRUE
25 | bus_LV_1407-33_0_4_node_22 | 0.4 | n |  | TRUE
26 | bus_LV_1407-33_0_4_node_16 | 0.4 | n |  | TRUE
27 | bus_LV_1407-33_0_4_node_20 | 0.4 | n |  | TRUE
28 | bus_LV_1407-33_0_4_node_45 | 0.4 | n |  | TRUE
29 | bus_LV_1407-33_0_4_node_37 | 0.4 | n |  | TRUE
30 | bus_LV_1407-33_0_4_node_43 | 0.4 | n |  | TRUE
31 | bus_LV_1407-33_0_4_node_41 | 0.4 | n |  | TRUE
32 | bus_LV_1407-33_0_4_node_26 | 0.4 | n |  | TRUE
33 | bus_LV_1407-33_0_4_node_27 | 0.4 | n |  | TRUE
34 | bus_LV_1407-33_0_4_node_28 | 0.4 | n |  | TRUE
35 | bus_LV_1407-33_0_4_node_29 | 0.4 | n |  | TRUE
36 | bus_LV_1407-33_0_4_node_30 | 0.4 | n |  | TRUE
37 | bus_LV_1407-33_0_4_node_40 | 0.4 | n |  | TRUE
38 | bus_LV_1407-33_0_4_node_38 | 0.4 | n |  | TRUE
39 | bus_LV_1407-33_0_4_node_34 | 0.4 | n |  | TRUE
40 | bus_LV_1407-33_0_4_node_36 | 0.4 | n |  | TRUE
41 | bus_LV_1407-33_0_4_node_35 | 0.4 | n |  | TRUE
42 | bus_MV_141_0_node_119 | 20 | n |  | TRUE

## load
| name | bus | p_mw | q_mvar | const_z_percent | const_i_percent | sn_mva | scaling | in_service | type
0 | LV_1407-33_0_4_load_0 | 0 | 0.0030834 | 0.00077278 | 0 | 0 |  | 1 | TRUE | wye
1 | LV_1407-33_0_4_load_1 | 1 | 0.016695 | 0.0041841 | 0 | 0 |  | 1 | TRUE | wye
2 | LV_1407-33_0_4_load_3 | 3 | 0.014824 | 0.0037153 | 0 | 0 |  | 1 | TRUE | wye
3 | LV_1407-33_0_4_load_4 | 4 | 0.0047027 | 0.0011786 | 0 | 0 |  | 1 | TRUE | wye
4 | LV_1407-33_0_4_load_31 | 8 | 0.0075924 | 0.0019028 | 0 | 0 |  | 1 | TRUE | wye
5 | LV_1407-33_0_4_load_6 | 9 | 0.00093074 | 0.00023327 | 0 | 0 |  | 1 | TRUE | wye
6 | LV_1407-33_0_4_load_24 | 11 | 0.0049364 | 0.0012372 | 0 | 0 |  | 1 | TRUE | wye
7 | LV_1407-33_0_4_load_11 | 13 | 0.0025329 | 0.00063481 | 0 | 0 |  | 1 | TRUE | wye
8 | LV_1407-33_0_4_load_32 | 14 | 0.059983 | 0.015033 | 0 | 0 |  | 1 | TRUE | wye
9 | LV_1407-33_0_4_load_7 | 15 | 0.015959 | 0.0039997 | 0 | 0 |  | 1 | TRUE | wye
10 | LV_1407-33_0_4_load_9 | 16 | 0.052409 | 0.013135 | 0 | 0 |  | 1 | TRUE | wye
11 | LV_1407-33_0_4_load_19 | 17 | 0.001851 | 0.0004639 | 0 | 0 |  | 1 | TRUE | wye
12 | LV_1407-33_0_4_load_10 | 18 | 0.033341 | 0.0083561 | 0 | 0 |  | 1 | TRUE | wye
13 | LV_1407-33_0_4_load_21 | 19 | 0.035122 | 0.0088024 | 0 | 0 |  | 1 | TRUE | wye
14 | LV_1407-33_0_4_load_17 | 20 | 0.02018 | 0.0050576 | 0 | 0 |  | 1 | TRUE | wye
15 | LV_1407-33_0_4_load_14 | 24 | 0.0042768 | 0.0010719 | 0 | 0 |  | 1 | TRUE | wye
16 | LV_1407-33_0_4_load_22 | 25 | 0.0018367 | 0.00046033 | 0 | 0 |  | 1 | TRUE | wye
17 | LV_1407-33_0_4_load_16 | 26 | 0.020902 | 0.0052386 | 0 | 0 |  | 1 | TRUE | wye
18 | LV_1407-33_0_4_load_20 | 27 | 0.037906 | 0.0095 | 0 | 0 |  | 1 | TRUE | wye
19 | LV_1407-33_0_4_load_43 | 30 | 0.020272 | 0.0050807 | 0 | 0 |  | 1 | TRUE | wye
20 | LV_1407-33_0_4_load_41 | 31 | 0.0059684 | 0.0014958 | 0 | 0 |  | 1 | TRUE | wye
21 | LV_1407-33_0_4_load_26 | 32 | 0.023915 | 0.0059935 | 0 | 0 |  | 1 | TRUE | wye
22 | LV_1407-33_0_4_load_27 | 33 | 0.011723 | 0.0029381 | 0 | 0 |  | 1 | TRUE | wye
23 | LV_1407-33_0_4_load_29 | 35 | 0.016558 | 0.0041499 | 0 | 0 |  | 1 | TRUE | wye
24 | LV_1407-33_0_4_load_30 | 36 | 0.014814 | 0.0037128 | 0 | 0 |  | 1 | TRUE | wye
25 | LV_1407-33_0_4_load_40 | 37 | 0.0025366 | 0.00063574 | 0 | 0 |  | 1 | TRUE | wye
26 | LV_1407-33_0_4_load_38 | 38 | 0.001945 | 0.00048747 | 0 | 0 |  | 1 | TRUE | wye
27 | LV_1407-33_0_4_load_34 | 39 | 0.0081921 | 0.0020531 | 0 | 0 |  | 1 | TRUE | wye
28 | LV_1407-33_0_4_load_35 | 41 | 0.049137 | 0.012315 | 0 | 0 |  | 1 | TRUE | wye

## ext_grid
| name | bus | vm_pu | va_degree | slack_weight | in_service
0 |  | 18 | 1 | 0 | 1 | TRUE

## line
| name | std_type | from_bus | to_bus | length_km | r_ohm_per_km | x_ohm_per_km | c_nf_per_km | g_us_per_km | max_i_ka | df | parallel | type | in_service
0 | LV_1407-33_0_4_line_0 |  | 0 | 1 | 0.012657 | 0.125 | 0.08 | 261 | 0 | 0.364 | 1 | 1 | cs | TRUE
1 | LV_1407-33_0_4_line_1 |  | 0 | 2 | 0.0098907 | 0.125 | 0.08 | 261 | 0 | 0.364 | 1 | 1 | cs | TRUE
2 | LV_1407-33_0_4_line_2 |  | 1 | 3 | 0.0089625 | 0.125 | 0.08 | 261 | 0 | 0.364 | 1 | 1 | cs | TRUE
3 | LV_1407-33_0_4_line_3 |  | 2 | 4 | 0.0098022 | 0.125 | 0.08 | 261 | 0 | 0.364 | 1 | 1 | cs | TRUE
4 | LV_1407-33_0_4_line_4 |  | 2 | 5 | 0.017639 | 0.125 | 0.08 | 261 | 0 | 0.364 | 1 | 1 | cs | TRUE
5 | LV_1407-33_0_4_line_5 |  | 3 | 6 | 0.0061419 | 0.125 | 0.08 | 261 | 0 | 0.364 | 1 | 1 | cs | TRUE
6 | LV_1407-33_0_4_line_6 |  | 5 | 7 | 0.056607 | 0.125 | 0.08 | 261 | 0 | 0.364 | 1 | 1 | cs | TRUE
7 | LV_1407-33_0_4_line_7 |  | 5 | 8 | 0.012638 | 0.125 | 0.08 | 261 | 0 | 0.364 | 1 | 1 | cs | TRUE
8 | LV_1407-33_0_4_line_8 |  | 6 | 9 | 0.0039047 | 0.125 | 0.08 | 261 | 0 | 0.364 | 1 | 1 | cs | TRUE
9 | LV_1407-33_0_4_line_9 |  | 7 | 13 | 0.034392 | 0.125 | 0.08 | 261 | 0 | 0.364 | 1 | 1 | cs | TRUE
10 | LV_1407-33_0_4_line_10 |  | 8 | 14 | 0.0073187 | 0.125 | 0.08 | 261 | 0 | 0.364 | 1 | 1 | cs | TRUE
11 | LV_1407-33_0_4_line_11 |  | 9 | 15 | 0.0051102 | 0.125 | 0.08 | 261 | 0 | 0.364 | 1 | 1 | cs | TRUE
12 | LV_1407-33_0_4_line_12 |  | 10 | 11 | 0.015222 | 0.125 | 0.08 | 261 | 0 | 0.364 | 1 | 1 | cs | TRUE
13 | LV_1407-33_0_4_line_13 |  | 10 | 12 | 0.00391 | 0.125 | 0.08 | 261 | 0 | 0.364 | 1 | 1 | cs | TRUE
14 | LV_1407-33_0_4_line_14 |  | 12 | 21 | 0.034061 | 0.125 | 0.08 | 261 | 0 | 0.364 | 1 | 1 | cs | TRUE
15 | LV_1407-33_0_4_line_15 |  | 12 | 18 | 0.031333 | 0.125 | 0.08 | 261 | 0 | 0.364 | 1 | 1 | cs | TRUE
16 | LV_1407-33_0_4_line_16 |  | 13 | 23 | 0.012235 | 0.125 | 0.08 | 261 | 0 | 0.364 | 1 | 1 | cs | TRUE
17 | LV_1407-33_0_4_line_17 |  | 15 | 16 | 0.0092166 | 0.125 | 0.08 | 261 | 0 | 0.364 | 1 | 1 | cs | TRUE
18 | LV_1407-33_0_4_line_18 |  | 16 | 17 | 0.0069246 | 0.125 | 0.08 | 261 | 0 | 0.364 | 1 | 2 | cs | TRUE
19 | LV_1407-33_0_4_line_19 |  | 17 | 20 | 0.010564 | 0.125 | 0.08 | 261 | 0 | 0.364 | 1 | 3 | cs | TRUE
20 | LV_1407-33_0_4_line_20 |  | 18 | 19 | 0.019356 | 0.125 | 0.08 | 261 | 0 | 0.364 | 1 | 3 | cs | TRUE
21 | LV_1407-33_0_4_line_21 |  | 19 | 22 | 0.0144 | 0.125 | 0.08 | 261 | 0 | 0.364 | 1 | 3 | cs | TRUE
22 | LV_1407-33_0_4_line_22 |  | 20 | 26 | 0.0051355 | 0.125 | 0.08 | 261 | 0 | 0.364 | 1 | 3 | cs | TRUE
23 | LV_1407-33_0_4_line_23 |  | 21 | 30 | 0.016142 | 0.125 | 0.08 | 261 | 0 | 0.364 | 1 | 1 | cs | TRUE
24 | LV_1407-33_0_4_line_24 |  | 21 | 31 | 0.0028614 | 0.125 | 0.08 | 261 | 0 | 0.364 | 1 | 1 | cs | TRUE
25 | LV_1407-33_0_4_line_25 |  | 22 | 27 | 0.0062298 | 0.125 | 0.08 | 261 | 0 | 0.364 | 1 | 1 | cs | TRUE
26 | LV_1407-33_0_4_line_26 |  | 22 | 26 | 0.013912 | 0.125 | 0.08 | 261 | 0 | 0.364 | 1 | 3 | cs | TRUE
27 | LV_1407-33_0_4_line_27 |  | 23 | 24 | 0.025195 | 0.125 | 0.08 | 261 | 0 | 0.364 | 1 | 1 | cs | TRUE
28 | LV_1407-33_0_4_line_28 |  | 24 | 25 | 0.0050633 | 0.125 | 0.08 | 261 | 0 | 0.364 | 1 | 1 | cs | TRUE
29 | LV_1407-33_0_4_line_29 |  | 27 | 28 | 0.032045 | 0.125 | 0.08 | 261 | 0 | 0.364 | 1 | 1 | cs | TRUE
30 | LV_1407-33_0_4_line_30 |  | 28 | 29 | 0.026707 | 0.125 | 0.08 | 261 | 0 | 0.364 | 1 | 1 | cs | TRUE
31 | LV_1407-33_0_4_line_31 |  | 29 | 41 | 0.0061459 | 0.125 | 0.08 | 261 | 0 | 0.364 | 1 | 1 | cs | TRUE
32 | LV_1407-33_0_4_line_32 |  | 31 | 36 | 0.008798 | 0.125 | 0.08 | 261 | 0 | 0.364 | 1 | 1 | cs | TRUE
33 | LV_1407-33_0_4_line_33 |  | 32 | 33 | 0.021171 | 0.125 | 0.08 | 261 | 0 | 0.364 | 1 | 1 | cs | TRUE
34 | LV_1407-33_0_4_line_34 |  | 32 | 34 | 0.020047 | 0.125 | 0.08 | 261 | 0 | 0.364 | 1 | 1 | cs | TRUE
35 | LV_1407-33_0_4_line_35 |  | 33 | 35 | 0.016775 | 0.125 | 0.08 | 261 | 0 | 0.364 | 1 | 1 | cs | TRUE
36 | LV_1407-33_0_4_line_36 |  | 34 | 36 | 0.014444 | 0.125 | 0.08 | 261 | 0 | 0.364 | 1 | 1 | cs | TRUE
37 | LV_1407-33_0_4_line_37 |  | 35 | 37 | 0.00046557 | 0.125 | 0.08 | 261 | 0 | 0.364 | 1 | 1 | cs | TRUE
38 | LV_1407-33_0_4_line_38 |  | 37 | 38 | 0.026088 | 0.125 | 0.08 | 261 | 0 | 0.364 | 1 | 1 | cs | TRUE
39 | LV_1407-33_0_4_line_39 |  | 38 | 40 | 0.025605 | 0.125 | 0.08 | 261 | 0 | 0.364 | 1 | 1 | cs | TRUE
40 | LV_1407-33_0_4_line_40 |  | 39 | 40 | 0.020435 | 0.125 | 0.08 | 261 | 0 | 0.364 | 1 | 1 | cs | TRUE

## trafo
| name | std_type | hv_bus | lv_bus | sn_mva | vn_hv_kv | vn_lv_kv | vk_percent | vkr_percent | pfe_kw | i0_percent | shift_degree | tap_side | tap_neutral | tap_min | tap_max | tap_step_percent | tap_step_degree | tap_pos | tap_phase_shifter | parallel | df | in_service
0 | LV_1407-33_0_4_trafo_10 | 0.63 MVA 20/0.4 kV | 42 | 18 | 0.63 | 20 | 0.4 | 6 | 1.206 | 1.65 | 0.2619 | 150 | hv | 0 | -2 | 2 | 2.5 | 0 | 0 | FALSE | 1 | 1 | TRUE

## line_geodata
| x0 | y0 | x1 | y1 | x2 | y2 | x3 | y3 | x4 | y4 | x5 | y5 | x6 | y6
0 | 2661512.8862 | 1194391.7261 | 2661514.9865 | 1194404.2078
1 | 2661511.245 | 1194381.9725 | 2661512.8862 | 1194391.7261
2 | 2661514.9865 | 1194404.2078 | 2661516.4738 | 1194413.046
3 | 2661511.245 | 1194381.9725 | 2661520.9727 | 1194380.7674
4 | 2661514.1064 | 1194364.5696 | 2661511.245 | 1194381.9725
5 | 2661517.493 | 1194419.1027 | 2661516.4738 | 1194413.046
6 | 2661461.2917 | 1194369.4076 | 2661474.9922 | 1194359.1534 | 2661486.1832 | 1194360.9917 | 2661503.4274 | 1194363.3369 | 2661514.1064 | 1194364.5696
7 | 2661514.1064 | 1194364.5696 | 2661515.3476 | 1194351.9923
8 | 2661517.493 | 1194419.1027 | 2661516.3468 | 1194421.6257 | 2661516.6137 | 1194422.7275
9 | 2661461.2917 | 1194369.4076 | 2661457.3252 | 1194385.3539 | 2661452.5828 | 1194402.6766
10 | 2661515.3476 | 1194351.9923 | 2661516.0664 | 1194344.709
11 | 2661516.6137 | 1194422.7275 | 2661517.8169 | 1194427.694
12 | 2661557.6215 | 1194377.002 | 2661558.4428 | 1194361.8017
13 | 2661557.2081 | 1194380.8889 | 2661557.6215 | 1194377.002
14 | 2661557.2081 | 1194380.8889 | 2661560.4141 | 1194381.1109 | 2661591.2372 | 1194378.3598
15 | 2661557.2081 | 1194380.8889 | 2661555.0746 | 1194401.6012 | 2661554.1363 | 1194412.0643
16 | 2661449.3521 | 1194414.4778 | 2661452.5828 | 1194402.6766
17 | 2661519.987 | 1194436.6515 | 2661517.8169 | 1194427.694
18 | 2661521.6174 | 1194443.3814 | 2661521.6174 | 1194443.3814 | 2661519.987 | 1194436.6515
19 | 2661521.6174 | 1194443.3814 | 2661532.149 | 1194444.2037
20 | 2661554.1363 | 1194412.0643 | 2661552.4172 | 1194431.3435
21 | 2661551.1383 | 1194445.6863 | 2661552.4172 | 1194431.3435
22 | 2661537.2689 | 1194444.6034 | 2661532.149 | 1194444.2037
23 | 2661591.2372 | 1194378.3598 | 2661590.8334 | 1194362.2224
24 | 2661591.2372 | 1194378.3598 | 2661594.0974 | 1194378.2783
25 | 2661551.1383 | 1194445.6863 | 2661550.5835 | 1194451.8914
26 | 2661551.1383 | 1194445.6863 | 2661537.2689 | 1194444.6034
27 | 2661449.3521 | 1194414.4778 | 2661445.799 | 1194430.9842 | 2661443.5468 | 1194438.9836
28 | 2661442.1746 | 1194443.8574 | 2661443.5468 | 1194438.9836
29 | 2661548.3833 | 1194483.8468 | 2661548.6754 | 1194473.2325 | 2661550.5835 | 1194451.8914
30 | 2661548.3833 | 1194483.8468 | 2661551.5425 | 1194484.9021 | 2661554.2431 | 1194486.8421 | 2661556.235 | 1194489.5086 | 2661557.3459 | 1194492.633 | 2661557.4717 | 1194495.9584 | 2661567.5231 | 1194496.6956
31 | 2661567.5231 | 1194496.6956 | 2661567.6869 | 1194492.6282 | 2661569.7539 | 1194492.4429
32 | 2661602.8918 | 1194378.0279 | 2661594.0974 | 1194378.2783
33 | 2661619.9745 | 1194418.75 | 2661618.6162 | 1194397.6222
34 | 2661617.33 | 1194377.6168 | 2661618.6162 | 1194397.6222
35 | 2661619.9745 | 1194418.75 | 2661621.0508 | 1194435.4909
36 | 2661617.33 | 1194377.6168 | 2661602.8918 | 1194378.0279
37 | 2661621.0508 | 1194435.4909 | 2661621.0807 | 1194435.9555
38 | 2661622.7544 | 1194461.9897 | 2661621.0807 | 1194435.9555
39 | 2661624.3972 | 1194487.5423 | 2661622.7544 | 1194461.9897
40 | 2661624.3972 | 1194487.5423 | 2661604.0434 | 1194489.3677

## bus_geodata
| x | y | coords
0 | 2661512.8862 | 1194391.7261
1 | 2661514.9865 | 1194404.2078
2 | 2661511.2449 | 1194381.9725
3 | 2661516.4738 | 1194413.046
4 | 2661520.9727 | 1194380.7674
5 | 2661514.1064 | 1194364.5696
6 | 2661517.493 | 1194419.1027
7 | 2661461.2917 | 1194369.4076
8 | 2661515.3476 | 1194351.9923
9 | 2661516.6137 | 1194422.7275
10 | 2661557.6215 | 1194377.002
11 | 2661558.4428 | 1194361.8017
12 | 2661557.2081 | 1194380.8889
13 | 2661452.5828 | 1194402.6766
14 | 2661516.0664 | 1194344.709
15 | 2661517.8169 | 1194427.694
16 | 2661519.987 | 1194436.6515
17 | 2661521.6174 | 1194443.3814
18 | 2661554.1363 | 1194412.0643
19 | 2661552.4172 | 1194431.3435
20 | 2661532.149 | 1194444.2037
21 | 2661591.2372 | 1194378.3598
22 | 2661551.1383 | 1194445.6863
23 | 2661449.3521 | 1194414.4778
24 | 2661443.5468 | 1194438.9836
25 | 2661442.1746 | 1194443.8574
26 | 2661537.2689 | 1194444.6034
27 | 2661550.5835 | 1194451.8914
28 | 2661548.3833 | 1194483.8468
29 | 2661567.5231 | 1194496.6956
30 | 2661590.8334 | 1194362.2224
31 | 2661594.0974 | 1194378.2783
32 | 2661618.6162 | 1194397.6222
33 | 2661619.9745 | 1194418.75
34 | 2661617.33 | 1194377.6168
35 | 2661621.0508 | 1194435.4909
36 | 2661602.8918 | 1194378.0279
37 | 2661621.0807 | 1194435.9555
38 | 2661622.7544 | 1194461.9897
39 | 2661604.0434 | 1194489.3677
40 | 2661624.3972 | 1194487.5423
41 | 2661569.7539 | 1194492.4429
42 | 2661557.2081 | 1194380.8889

## line_std_types
| c_nf_per_km | r_ohm_per_km | x_ohm_per_km | max_i_ka | type | q_mm2 | alpha | voltage_rating
NAYY 4x50 SE | 210 | 0.642 | 0.083 | 0.142 | cs | 50 | 0.00403 | LV
NAYY 4x120 SE | 264 | 0.225 | 0.08 | 0.242 | cs | 120 | 0.00403 | LV
NAYY 4x150 SE | 261 | 0.208 | 0.08 | 0.27 | cs | 150 | 0.00403 | LV
NA2XS2Y 1x95 RM/25 12/20 kV | 216 | 0.313 | 0.132 | 0.252 | cs | 95 | 0.00403 | MV
NA2XS2Y 1x185 RM/25 12/20 kV | 273 | 0.161 | 0.117 | 0.362 | cs | 185 | 0.00403 | MV
NA2XS2Y 1x240 RM/25 12/20 kV | 304 | 0.122 | 0.112 | 0.421 | cs | 240 | 0.00403 | MV
NA2XS2Y 1x95 RM/25 6/10 kV | 315 | 0.313 | 0.123 | 0.249 | cs | 95 | 0.00403 | MV
NA2XS2Y 1x185 RM/25 6/10 kV | 406 | 0.161 | 0.11 | 0.358 | cs | 185 | 0.00403 | MV
NA2XS2Y 1x240 RM/25 6/10 kV | 456 | 0.122 | 0.105 | 0.416 | cs | 240 | 0.00403 | MV
NA2XS2Y 1x150 RM/25 12/20 kV | 250 | 0.206 | 0.116 | 0.319 | cs | 150 | 0.00403 | MV
NA2XS2Y 1x120 RM/25 12/20 kV | 230 | 0.253 | 0.119 | 0.283 | cs | 120 | 0.00403 | MV
NA2XS2Y 1x70 RM/25 12/20 kV | 190 | 0.443 | 0.132 | 0.22 | cs | 70 | 0.00403 | MV
NA2XS2Y 1x150 RM/25 6/10 kV | 360 | 0.206 | 0.11 | 0.315 | cs | 150 | 0.00403 | MV
NA2XS2Y 1x120 RM/25 6/10 kV | 340 | 0.253 | 0.113 | 0.28 | cs | 120 | 0.00403 | MV
NA2XS2Y 1x70 RM/25 6/10 kV | 280 | 0.443 | 0.123 | 0.217 | cs | 70 | 0.00403 | MV
N2XS(FL)2Y 1x120 RM/35 64/110 kV | 112 | 0.153 | 0.166 | 0.366 | cs | 120 | 0.00393 | HV
N2XS(FL)2Y 1x185 RM/35 64/110 kV | 125 | 0.099 | 0.156 | 0.457 | cs | 185 | 0.00393 | HV
N2XS(FL)2Y 1x240 RM/35 64/110 kV | 135 | 0.075 | 0.149 | 0.526 | cs | 240 | 0.00393 | HV
N2XS(FL)2Y 1x300 RM/35 64/110 kV | 144 | 0.06 | 0.144 | 0.588 | cs | 300 | 0.00393 | HV
15-AL1/3-ST1A 0.4 | 11 | 1.8769 | 0.35 | 0.105 | ol | 16 | 0.00403 | LV
24-AL1/4-ST1A 0.4 | 11.25 | 1.2012 | 0.335 | 0.14 | ol | 24 | 0.00403 | LV
48-AL1/8-ST1A 0.4 | 12.2 | 0.5939 | 0.3 | 0.21 | ol | 48 | 0.00403 | LV
94-AL1/15-ST1A 0.4 | 13.2 | 0.306 | 0.29 | 0.35 | ol | 94 | 0.00403 | LV
34-AL1/6-ST1A 10.0 | 9.7 | 0.8342 | 0.36 | 0.17 | ol | 34 | 0.00403 | MV
48-AL1/8-ST1A 10.0 | 10.1 | 0.5939 | 0.35 | 0.21 | ol | 48 | 0.00403 | MV
70-AL1/11-ST1A 10.0 | 10.4 | 0.4132 | 0.339 | 0.29 | ol | 70 | 0.00403 | MV
94-AL1/15-ST1A 10.0 | 10.75 | 0.306 | 0.33 | 0.35 | ol | 94 | 0.00403 | MV
122-AL1/20-ST1A 10.0 | 11.1 | 0.2376 | 0.323 | 0.41 | ol | 122 | 0.00403 | MV
149-AL1/24-ST1A 10.0 | 11.25 | 0.194 | 0.315 | 0.47 | ol | 149 | 0.00403 | MV
34-AL1/6-ST1A 20.0 | 9.15 | 0.8342 | 0.382 | 0.17 | ol | 34 | 0.00403 | MV
48-AL1/8-ST1A 20.0 | 9.5 | 0.5939 | 0.372 | 0.21 | ol | 48 | 0.00403 | MV
70-AL1/11-ST1A 20.0 | 9.7 | 0.4132 | 0.36 | 0.29 | ol | 70 | 0.00403 | MV
94-AL1/15-ST1A 20.0 | 10 | 0.306 | 0.35 | 0.35 | ol | 94 | 0.00403 | MV
122-AL1/20-ST1A 20.0 | 10.3 | 0.2376 | 0.344 | 0.41 | ol | 122 | 0.00403 | MV
149-AL1/24-ST1A 20.0 | 10.5 | 0.194 | 0.337 | 0.47 | ol | 149 | 0.00403 | MV
184-AL1/30-ST1A 20.0 | 10.75 | 0.1571 | 0.33 | 0.535 | ol | 184 | 0.00403 | MV
243-AL1/39-ST1A 20.0 | 11 | 0.1188 | 0.32 | 0.645 | ol | 243 | 0.00403 | MV
48-AL1/8-ST1A 110.0 | 8 | 0.5939 | 0.46 | 0.21 | ol | 48 | 0.00403 | HV
70-AL1/11-ST1A 110.0 | 8.4 | 0.4132 | 0.45 | 0.29 | ol | 70 | 0.00403 | HV
94-AL1/15-ST1A 110.0 | 8.65 | 0.306 | 0.44 | 0.35 | ol | 94 | 0.00403 | HV
122-AL1/20-ST1A 110.0 | 8.5 | 0.2376 | 0.43 | 0.41 | ol | 122 | 0.00403 | HV
149-AL1/24-ST1A 110.0 | 8.75 | 0.194 | 0.41 | 0.47 | ol | 149 | 0.00403 | HV
184-AL1/30-ST1A 110.0 | 8.8 | 0.1571 | 0.4 | 0.535 | ol | 184 | 0.00403 | HV
243-AL1/39-ST1A 110.0 | 9 | 0.1188 | 0.39 | 0.645 | ol | 243 | 0.00403 | HV
305-AL1/39-ST1A 110.0 | 9.2 | 0.0949 | 0.38 | 0.74 | ol | 305 | 0.00403 | HV
490-AL1/64-ST1A 110.0 | 9.75 | 0.059 | 0.37 | 0.96 | ol | 490 | 0.00403 | HV
679-AL1/86-ST1A 110.0 | 9.95 | 0.042 | 0.36 | 1.15 | ol | 679 | 0.00403 | HV
490-AL1/64-ST1A 220.0 | 10 | 0.059 | 0.285 | 0.96 | ol | 490 | 0.00403 | HV
679-AL1/86-ST1A 220.0 | 11.7 | 0.042 | 0.275 | 1.15 | ol | 679 | 0.00403 | HV
490-AL1/64-ST1A 380.0 | 11 | 0.059 | 0.253 | 0.96 | ol | 490 | 0.00403 | HV
679-AL1/86-ST1A 380.0 | 14.6 | 0.042 | 0.25 | 1.15 | ol | 679 | 0.00403 | HV

## trafo_std_types
| i0_percent | pfe_kw | vkr_percent | sn_mva | vn_lv_kv | vn_hv_kv | vk_percent | shift_degree | vector_group | tap_side | tap_neutral | tap_min | tap_max | tap_step_degree | tap_step_percent | tap_phase_shifter
160 MVA 380/110 kV | 0.06 | 60 | 0.25 | 160 | 110 | 380 | 12.2 | 0 | Yy0 | hv | 0 | -9 | 9 | 0 | 1.5 | FALSE
100 MVA 220/110 kV | 0.06 | 55 | 0.26 | 100 | 110 | 220 | 12 | 0 | Yy0 | hv | 0 | -9 | 9 | 0 | 1.5 | FALSE
63 MVA 110/20 kV | 0.04 | 22 | 0.32 | 63 | 20 | 110 | 18 | 150 | YNd5 | hv | 0 | -9 | 9 | 0 | 1.5 | FALSE
40 MVA 110/20 kV | 0.05 | 18 | 0.34 | 40 | 20 | 110 | 16.2 | 150 | YNd5 | hv | 0 | -9 | 9 | 0 | 1.5 | FALSE
25 MVA 110/20 kV | 0.07 | 14 | 0.41 | 25 | 20 | 110 | 12 | 150 | YNd5 | hv | 0 | -9 | 9 | 0 | 1.5 | FALSE
63 MVA 110/10 kV | 0.04 | 22 | 0.32 | 63 | 10 | 110 | 18 | 150 | YNd5 | hv | 0 | -9 | 9 | 0 | 1.5 | FALSE
40 MVA 110/10 kV | 0.05 | 18 | 0.34 | 40 | 10 | 110 | 16.2 | 150 | YNd5 | hv | 0 | -9 | 9 | 0 | 1.5 | FALSE
25 MVA 110/10 kV | 0.07 | 14 | 0.41 | 25 | 10 | 110 | 12 | 150 | YNd5 | hv | 0 | -9 | 9 | 0 | 1.5 | FALSE
0.25 MVA 20/0.4 kV | 0.32 | 0.8 | 1.44 | 0.25 | 0.4 | 20 | 6 | 150 | Yzn5 | hv | 0 | -2 | 2 | 0 | 2.5 | FALSE
0.4 MVA 20/0.4 kV | 0.3375 | 1.35 | 1.425 | 0.4 | 0.4 | 20 | 6 | 150 | Dyn5 | hv | 0 | -2 | 2 | 0 | 2.5 | FALSE
0.63 MVA 20/0.4 kV | 0.2619 | 1.65 | 1.206 | 0.63 | 0.4 | 20 | 6 | 150 | Dyn5 | hv | 0 | -2 | 2 | 0 | 2.5 | FALSE
0.25 MVA 10/0.4 kV | 0.24 | 0.6 | 1.2 | 0.25 | 0.4 | 10 | 4 | 150 | Dyn5 | hv | 0 | -2 | 2 | 0 | 2.5 | FALSE
0.4 MVA 10/0.4 kV | 0.2375 | 0.95 | 1.325 | 0.4 | 0.4 | 10 | 4 | 150 | Dyn5 | hv | 0 | -2 | 2 | 0 | 2.5 | FALSE
0.63 MVA 10/0.4 kV | 0.1873 | 1.18 | 1.0794 | 0.63 | 0.4 | 10 | 4 | 150 | Dyn5 | hv | 0 | -2 | 2 | 0 | 2.5 | FALSE

## trafo3w_std_types
| sn_hv_mva | sn_mv_mva | sn_lv_mva | vn_hv_kv | vn_mv_kv | vn_lv_kv | vk_hv_percent | vk_mv_percent | vk_lv_percent | vkr_hv_percent | vkr_mv_percent | vkr_lv_percent | pfe_kw | i0_percent | shift_mv_degree | shift_lv_degree | vector_group | tap_side | tap_neutral | tap_min | tap_max | tap_step_percent
63/25/38 MVA 110/20/10 kV | 63 | 25 | 38 | 110 | 20 | 10 | 10.4 | 10.4 | 10.4 | 0.28 | 0.32 | 0.35 | 35 | 0.89 | 0 | 0 | YN0yn0yn0 | hv | 0 | -10 | 10 | 1.2
63/25/38 MVA 110/10/10 kV | 63 | 25 | 38 | 110 | 10 | 10 | 10.4 | 10.4 | 10.4 | 0.28 | 0.32 | 0.35 | 35 | 0.89 | 0 | 0 | YN0yn0yn0 | hv | 0 | -10 | 10 | 1.2

## fuse_std_types
| fuse_type | i_rated_a | t_avg | t_min | t_total | x_avg | x_min | x_total
HV 100A | HV 100A | 100 | 0 | [10.0, 3.64, 0.854, 0.281, 0.1, 0.0531, 0.022, 0.01] | [10.0, 4.267, 1.21, 0.403, 0.1, 0.058, 0.022, 0.01] | 0 | [300.0, 350.0, 450.0, 550.0, 700.0, 850.0, 1200.0, 1752.0] | [600.0, 700.0, 900.0, 1150.0, 1665.0, 2000.0, 3000.0, 4313.0]
HV 10A | HV 10A | 10 | 0 | [10.0, 1675.0, 0.344, 0.156, 0.1, 0.0417, 0.0171, 0.01] | [10.0, 1.3, 0.3, 0.155, 0.1, 0.0555, 0.023, 0.01] | 0 | [30.0, 32.0, 35.0, 37.0, 39.0, 50.0, 70.0, 88.0] | [60.0, 70.0, 80.0, 87.0, 94.0, 110.0, 150.0, 216.0]
HV 125A | HV 125A | 125 | 0 | [10.0, 1.82, 0.344, 0.1, 0.0467, 0.0269, 0.01] | [10.0, 2.478, 0.426, 0.1, 0.0427, 0.0211, 0.01] | 0 | [375.0, 500.0, 700.0, 925.0, 1200.0, 1500.0, 2341.0] | [750.0, 1000.0, 1500.0, 2200.0, 3000.0, 4000.0, 5765.0]
HV 160A | HV 160A | 160 | 0 | [10.0, 4.15, 1.03, 0.198, 0.1, 0.051, 0.0172, 0.01] | [10.0, 2.3, 0.734, 0.274, 0.1, 0.046, 0.0177, 0.01] | 0 | [480.0, 550.0, 700.0, 1000.0, 1260.0, 1600.0, 2500.0, 3227.0] | [960.0, 1300.0, 1700.0, 2200.0, 2996.0, 4000.0, 6000.0, 7946.0]
HV 16A | HV 16A | 16 | 0 | [10.0, 0.352, 0.164, 0.1, 0.0649, 0.0342, 0.01] | [10.0, 2.34, 0.722, 0.181, 0.1, 0.055, 0.0296, 0.01] | 0 | [48.0, 60.0, 65.0, 71.0, 80.0, 100.0, 162.0] | [96.0, 110.0, 125.0, 150.0, 168.0, 200.0, 250.0, 398.0]
HV 200A | HV 200A | 200 | 0 | [10.0, 4.267, 1.21, 0.403, 0.1, 0.058, 0.022, 0.01] | [10.0, 3.73, 1.654, 0.328, 0.1, 0.0531, 0.019, 0.01] | 0 | [600.0, 700.0, 900.0, 1150.0, 1665.0, 2000.0, 3000.0, 4313.0] | [1200.0, 1500.0, 1800.0, 2700.0, 3960.0, 5000.0, 7500.0, 10620.0]
HV 20A | HV 20A | 20 | 0 | [10.0, 1.3, 0.3, 0.155, 0.1, 0.0555, 0.023, 0.01] | [10.0, 1.3, 0.161, 0.1, 0.0611, 0.0399, 0.0141, 0.01] | 0 | [60.0, 70.0, 80.0, 87.0, 94.0, 110.0, 150.0, 216.0] | [120.0, 150.0, 200.0, 223.0, 260.0, 300.0, 450.0, 532.0]
HV 25A | HV 25A | 25 | 0 | [10.0, 2.512, 0.833, 0.299, 0.1, 0.0372, 0.0223, 0.01] | [10.0, 3.125, 0.597, 0.198, 0.1, 0.0378, 0.022, 0.01] | 0 | [75.0, 82.0, 90.0, 100.0, 124.0, 170.0, 200.0, 289.0] | [150.0, 170.0, 210.0, 250.0, 294.0, 400.0, 500.0, 711.0]
HV 31.5A | HV 31.5A | 31.5 | 0 | [10.0, 2.34, 0.722, 0.181, 0.1, 0.055, 0.0296, 0.01] | [10.0, 2.84, 0.368, 0.164, 0.1, 0.0621, 0.0378, 0.0195, 0.01] | 0 | [95.0, 110.0, 125.0, 150.0, 165.0, 200.0, 250.0, 390.0] | [189.0, 220.0, 300.0, 350.0, 393.0, 450.0, 530.0, 700.0, 960.0]
HV 40A | HV 40A | 40 | 0 | [10.0, 1.3, 0.161, 0.1, 0.0611, 0.0399, 0.0141, 0.01] | [10.0, 2.05, 0.369, 0.198, 0.1, 0.051, 0.0298, 0.01] | 0 | [120.0, 150.0, 200.0, 223.0, 260.0, 300.0, 450.0, 532.0] | [240.0, 300.0, 400.0, 450.0, 530.0, 650.0, 800.0, 1311.0]
HV 50A | HV 50A | 50 | 0 | [10.0, 3.215, 0.597, 0.198, 0.1, 0.0378, 0.022, 0.01] | [10.0, 3.64, 0.854, 0.281, 0.1, 0.0531, 0.022, 0.01] | 0 | [150.0, 170.0, 210.0, 250.0, 294.0, 400.0, 500.0, 711.0] | [300.0, 350.0, 450.0, 550.0, 700.0, 850.0, 1200.0, 1752.0]
HV 6.3A | HV 6.3A | 6.3 | 0 | [10.0, 1.39, 0.344, 0.168, 0.1, 0.056, 0.0263, 0.01] | [10.0, 1.711, 0.516, 0.198, 0.1, 0.0634, 0.0303, 0.01] | 0 | [19.0, 19.5, 20.4, 20.8, 22.0, 25.0, 32.0, 48.0] | [38.0, 40.0, 43.0, 48.0, 53.0, 60.0, 75.0, 118.0]
HV 63A | HV 63A | 63 | 0 | [10.0, 2.84, 0.368, 0.164, 0.1, 0.0621, 0.0378, 0.0195, 0.01] | [10.0, 1.82, 0.344, 0.1, 0.0467, 0.0269, 0.01] | 0 | [189.0, 220.0, 300.0, 350.0, 393.0, 450.0, 530.0, 700.0, 961.0] | [378.0, 500.0, 700.0, 934.0, 1200.0, 1500.0, 2366.0]
HV 80A | HV 80A | 80 | 0 | [10.0, 2.05, 0.369, 0.198, 0.1, 0.051, 0.0298, 0.01] | [10.0, 4.15, 1.03, 0.198, 0.1, 0.051, 0.0172, 0.01] | 0 | [240.0, 300.0, 400.0, 450.0, 530.0, 650.0, 800.0, 1311.0] | [480.0, 550.0, 700.0, 1000.0, 1260.0, 1600.0, 2500.0, 3227.0]
Siemens NH-1-100 | Siemens NH-1-100 | 100 | [5400.0, 2000.0, 400.0, 20.0, 1.0, 0.2, 0.012, 0.004] | 0 | 0 | [150.0, 190.0, 250.0, 430.0, 900.0, 1250.0, 2700.0, 3600.0] | 0 | 0
Siemens NH-1-125 | Siemens NH-1-125 | 125 | [4800.0, 120.0, 7.0, 0.1, 0.004] | 0 | 0 | [180.0, 400.0, 740.0, 2000.0, 4250.0] | 0 | 0
Siemens NH-1-16 | Siemens NH-1-16 | 16 | [4000.0, 400.0, 2.0, 0.1, 0.04, 0.01] | 0 | 0 | [26.0, 35.0, 75.0, 150.0, 200.0, 300.0] | 0 | 0
Siemens NH-1-160 | Siemens NH-1-160 | 160 | [4800.0, 120.0, 7.0, 0.1, 0.004] | 0 | 0 | [210.0, 500.0, 900.0, 2300.0, 5000.0] | 0 | 0
Siemens NH-1-25 | Siemens NH-1-25 | 25 | [4000.0, 1000.0, 10.0, 0.2, 0.02, 0.01] | 0 | 0 | [40.0, 50.0, 100.0, 210.0, 400.0, 500.0] | 0 | 0
Siemens NH-1-50 | Siemens NH-1-50 | 50 | [4000.0, 40.0, 4.0, 1.0, 0.02, 0.01] | 0 | 0 | [86.0, 200.0, 300.0, 400.0, 1000.0, 1280.0] | 0 | 0
Siemens NH-1-63 | Siemens NH-1-63 | 63 | [4000.0, 100.0, 10.0, 2.0, 0.04, 0.01] | 0 | 0 | [100.0, 200.0, 300.0, 400.0, 1000.0, 1500.0] | 0 | 0
Siemens NH-1-80 | Siemens NH-1-80 | 80 | [4800.0, 120.0, 7.0, 0.1, 0.01] | 0 | 0 | [150.58, 250.0, 450.0, 1150.0, 2470.0] | 0 | 0
Siemens NH-2-1000 | Siemens NH-2-1000 | 1000 | [4800.0, 120.0, 7.0, 0.1, 0.004] | 0 | 0 | [1900.0, 3500.0, 8400.0, 24000.0, 52000.0] | 0 | 0
Siemens NH-2-200 | Siemens NH-2-200 | 200 | [4800.0, 120.0, 7.0, 0.1, 0.004] | 0 | 0 | [280.0, 650.0, 1200.0, 3000.0, 7000.0] | 0 | 0
Siemens NH-2-224 | Siemens NH-2-224 | 224 | [4800.0, 120.0, 7.0, 0.2, 0.04, 0.004] | 0 | 0 | [400.0, 750.0, 1453.0, 3025.0, 4315.0, 7600.0] | 0 | 0
Siemens NH-2-250 | Siemens NH-2-250 | 250 | [4800.0, 120.0, 7.0, 0.1, 0.004] | 0 | 0 | [450.0, 800.0, 1650.0, 4000.0, 8500.0] | 0 | 0
Siemens NH-2-315 | Siemens NH-2-315 | 315 | [4800.0, 120.0, 7.0, 0.1, 0.004] | 0 | 0 | [550.0, 920.0, 1900.0, 5000.0, 11000.0] | 0 | 0
Siemens NH-2-355 | Siemens NH-2-355 | 355 | [4800.0, 120.0, 6.0, 0.1, 0.004] | 0 | 0 | [650.0, 1116.27, 2350.0, 5840.0, 12790.0] | 0 | 0
Siemens NH-2-400 | Siemens NH-2-400 | 400 | [4800.0, 120.0, 7.0, 0.1, 0.004] | 0 | 0 | [720.0, 1350.0, 2800.0, 6500.0, 15000.0] | 0 | 0
Siemens NH-2-425 | Siemens NH-2-425 | 425 | [4800.0, 120.0, 7.0, 0.1, 0.004] | 0 | 0 | [850.0, 1500.0, 3050.0, 7500.0, 16500.0] | 0 | 0
Siemens NH-2-630 | Siemens NH-2-630 | 630 | [4800.0, 120.0, 7.0, 0.1, 0.004] | 0 | 0 | [1200.0, 2000.0, 4800.0, 12000.0, 26000.0] | 0 | 0

## res_bus
| vm_pu | va_degree | p_mw | q_mvar
0 | 0.98954 | -0.20113 | 0.0030834 | 0.00077278
1 | 0.99051 | -0.18222 | 0.016695 | 0.0041841
2 | 0.9888 | -0.21539 | 0 | 0
3 | 0.99134 | -0.1662 | 0.014824 | 0.0037153
4 | 0.98876 | -0.21621 | 0.0047027 | 0.0011786
5 | 0.98757 | -0.23938 | 0 | 0
6 | 0.992 | -0.15362 | 0 | 0
7 | 0.98712 | -0.24814 | 0 | 0
8 | 0.98678 | -0.25466 | 0.0075924 | 0.0019028
9 | 0.99241 | -0.14563 | 0.00093074 | 0.00023327
10 | 0.9968 | -0.061079 | 0 | 0
11 | 0.99673 | -0.062397 | 0.0049364 | 0.0012372
12 | 0.99682 | -0.06074 | 0 | 0
13 | 0.98684 | -0.25346 | 0.0025329 | 0.00063481
14 | 0.98638 | -0.26252 | 0.059983 | 0.015033
15 | 0.99296 | -0.13511 | 0.015959 | 0.0039997
16 | 0.99408 | -0.11355 | 0.052409 | 0.013135
17 | 0.99466 | -0.10227 | 0.001851 | 0.0004639
18 | 1 | 0 | -0.46572 | -0.11758
19 | 0.99794 | -0.039433 | 0.035122 | 0.0088024
20 | 0.99526 | -0.0907 | 0.02018 | 0.0050576
21 | 0.99352 | -0.12424 | 0 | 0
22 | 0.99655 | -0.065916 | 0 | 0
23 | 0.98677 | -0.2548 | 0 | 0
24 | 0.98663 | -0.25756 | 0.0042768 | 0.0010719
25 | 0.98662 | -0.25772 | 0.0018367 | 0.00046033
26 | 0.99559 | -0.084471 | 0.020902 | 0.0052386
27 | 0.99606 | -0.075438 | 0.037906 | 0.0095
28 | 0.99462 | -0.10314 | 0 | 0
29 | 0.99342 | -0.12629 | 0 | 0
30 | 0.99322 | -0.13002 | 0.020272 | 0.0050807
31 | 0.99329 | -0.12857 | 0.0059684 | 0.0014958
32 | 0.9906 | -0.18062 | 0.023915 | 0.0059935
33 | 0.98981 | -0.19604 | 0.011723 | 0.0029381
34 | 0.99179 | -0.15755 | 0 | 0
35 | 0.98936 | -0.20477 | 0.016558 | 0.0041499
36 | 0.99265 | -0.14096 | 0.014814 | 0.0037128
37 | 0.98935 | -0.20487 | 0.0025366 | 0.00063574
38 | 0.98911 | -0.20958 | 0.001945 | 0.00048747
39 | 0.98877 | -0.2163 | 0.0081921 | 0.0020531
40 | 0.98892 | -0.21332 | 0 | 0
41 | 0.99315 | -0.13162 | 0.049137 | 0.012315
42 | 0.99998 | 149.9956 | 0 | 0

## res_line
| p_from_mw | q_from_mvar | p_to_mw | q_to_mvar | pl_mw | ql_mvar | i_from_ka | i_to_ka | i_ka | vm_from_pu | va_from_degree | vm_to_pu | va_to_degree | loading_percent
0 | -0.08423 | -0.021194 | 0.084306 | 0.021242 | 7.6183e-05 | 4.8594e-05 | 0.12669 | 0.12669 | 0.12669 | 0.98954 | -0.20113 | 0.99051 | -0.18222 | 34.8051
1 | 0.081147 | 0.020421 | -0.081091 | -0.020386 | 5.5254e-05 | 3.5235e-05 | 0.12205 | 0.12205 | 0.12205 | 0.98954 | -0.20113 | 0.9888 | -0.21539 | 33.5313
2 | -0.101 | -0.025427 | 0.10108 | 0.025476 | 7.7417e-05 | 4.9431e-05 | 0.15177 | 0.15177 | 0.15177 | 0.99051 | -0.18222 | 0.99134 | -0.1662 | 41.6952
3 | 0.0047029 | 0.0011786 | -0.0047027 | -0.0011786 | 1.8411e-07 | -7.8973e-09 | 0.0070772 | 0.0070772 | 0.0070772 | 0.9888 | -0.21539 | 0.98876 | -0.21621 | 1.9443
4 | 0.076388 | 0.019207 | -0.076301 | -0.019152 | 8.7443e-05 | 5.5738e-05 | 0.11498 | 0.11498 | 0.11498 | 0.9888 | -0.21539 | 0.98757 | -0.23938 | 31.587
5 | -0.1159 | -0.029191 | 0.11597 | 0.029236 | 6.9749e-05 | 4.456e-05 | 0.17402 | 0.17402 | 0.17402 | 0.99134 | -0.1662 | 0.992 | -0.15362 | 47.8083
6 | 0.0086535 | 0.0021698 | -0.0086499 | -0.0021682 | 3.6091e-06 | 1.5858e-06 | 0.013039 | 0.013039 | 0.013039 | 0.98757 | -0.23938 | 0.98712 | -0.24814 | 3.5822
7 | 0.067647 | 0.016982 | -0.067598 | -0.01695 | 4.9249e-05 | 3.1357e-05 | 0.10194 | 0.10194 | 0.10194 | 0.98757 | -0.23938 | 0.98678 | -0.25466 | 28.0049
8 | -0.11597 | -0.029236 | 0.11602 | 0.029264 | 4.4344e-05 | 2.833e-05 | 0.17402 | 0.17402 | 0.17402 | 0.992 | -0.15362 | 0.99241 | -0.14563 | 47.8083
9 | 0.0086499 | 0.0021682 | -0.0086477 | -0.0021672 | 2.1928e-06 | 9.6387e-07 | 0.013039 | 0.013039 | 0.013039 | 0.98712 | -0.24814 | 0.98684 | -0.25346 | 3.5823
10 | 0.060006 | 0.015048 | -0.059983 | -0.015033 | 2.2473e-05 | 1.4289e-05 | 0.090489 | 0.090489 | 0.090489 | 0.98678 | -0.25466 | 0.98638 | -0.26252 | 24.8596
11 | -0.11695 | -0.029498 | 0.11701 | 0.029535 | 5.8968e-05 | 3.7673e-05 | 0.17542 | 0.17542 | 0.17542 | 0.99241 | -0.14563 | 0.99296 | -0.13511 | 48.1916
12 | 0.0049367 | 0.0012372 | -0.0049364 | -0.0012372 | 3.1002e-07 | -8.2144e-12 | 0.0073694 | 0.0073695 | 0.0073695 | 0.9968 | -0.061079 | 0.99673 | -0.062397 | 2.0246
13 | -0.0049367 | -0.0012372 | 0.0049368 | 0.0012372 | 7.9629e-08 | -7.11e-12 | 0.0073694 | 0.0073694 | 0.0073694 | 0.9968 | -0.061079 | 0.99682 | -0.06074 | 2.0246
14 | 0.10649 | 0.026906 | -0.10617 | -0.026699 | 0.00032307 | 0.00020632 | 0.15904 | 0.15904 | 0.15904 | 0.99682 | -0.06074 | 0.99352 | -0.12424 | 43.6921
15 | -0.11143 | -0.028143 | 0.11175 | 0.028351 | 0.00032537 | 0.00020783 | 0.16641 | 0.16641 | 0.16641 | 0.99682 | -0.06074 | 1 | 0 | 45.7166
16 | 0.0061147 | 0.0015324 | -0.0061144 | -0.0015323 | 3.9006e-07 | 9.3323e-08 | 0.0092201 | 0.0092202 | 0.0092202 | 0.98684 | -0.25346 | 0.98677 | -0.2548 | 2.533
17 | -0.13297 | -0.033535 | 0.1331 | 0.033623 | 0.00013733 | 8.7771e-05 | 0.19933 | 0.19933 | 0.19933 | 0.99296 | -0.13511 | 0.99408 | -0.11355 | 54.7619
18 | -0.18551 | -0.046757 | 0.18561 | 0.046821 | 0.00010019 | 6.3939e-05 | 0.27778 | 0.27778 | 0.27778 | 0.99408 | -0.11355 | 0.99466 | -0.10227 | 38.1569
19 | -0.18746 | -0.047285 | 0.18757 | 0.047351 | 0.00010393 | 6.6105e-05 | 0.28055 | 0.28055 | 0.28055 | 0.99466 | -0.10227 | 0.99526 | -0.0907 | 25.6915
20 | 0.35232 | 0.089225 | -0.35165 | -0.088799 | 0.0006658 | 0.00042535 | 0.52458 | 0.52458 | 0.52458 | 1 | 0 | 0.99794 | -0.039433 | 48.0385
21 | 0.31653 | 0.079997 | -0.31613 | -0.079741 | 0.00040136 | 0.00025631 | 0.47221 | 0.47221 | 0.47221 | 0.99794 | -0.039433 | 0.99655 | -0.065916 | 43.2428
22 | -0.20775 | -0.052409 | 0.20781 | 0.052448 | 6.1978e-05 | 3.9466e-05 | 0.31072 | 0.31072 | 0.31072 | 0.99526 | -0.0907 | 0.99559 | -0.084471 | 28.4544
23 | 0.020278 | 0.005084 | -0.020272 | -0.0050807 | 5.5837e-06 | 3.3646e-06 | 0.030371 | 0.030371 | 0.030371 | 0.99352 | -0.12424 | 0.99322 | -0.13002 | 8.3437
24 | 0.085888 | 0.021615 | -0.08587 | -0.021604 | 1.7764e-05 | 1.1332e-05 | 0.12867 | 0.12867 | 0.12867 | 0.99352 | -0.12424 | 0.99329 | -0.12857 | 35.3484
25 | 0.087214 | 0.021924 | -0.087175 | -0.021899 | 3.9632e-05 | 2.5283e-05 | 0.13025 | 0.13025 | 0.13025 | 0.99655 | -0.065916 | 0.99606 | -0.075438 | 35.7824
26 | 0.22891 | 0.057817 | -0.22871 | -0.057687 | 0.00020335 | 0.0001296 | 0.34196 | 0.34196 | 0.34196 | 0.99655 | -0.065916 | 0.99559 | -0.084471 | 31.3153
27 | 0.0061144 | 0.0015323 | -0.0061135 | -0.0015321 | 8.0321e-07 | 1.9225e-07 | 0.0092202 | 0.0092203 | 0.0092203 | 0.98677 | -0.2548 | 0.98663 | -0.25756 | 2.533
28 | 0.0018368 | 0.00046028 | -0.0018367 | -0.00046033 | 1.457e-08 | -5.5337e-08 | 0.0027701 | 0.0027702 | 0.0027702 | 0.98663 | -0.25756 | 0.98662 | -0.25772 | 0.76103
29 | 0.049269 | 0.012399 | -0.049204 | -0.012357 | 6.5131e-05 | 4.1268e-05 | 0.073621 | 0.073621 | 0.073621 | 0.99606 | -0.075438 | 0.99462 | -0.10314 | 20.2256
30 | 0.049204 | 0.012357 | -0.04915 | -0.012323 | 5.4282e-05 | 3.4394e-05 | 0.073621 | 0.073621 | 0.073621 | 0.99462 | -0.10314 | 0.99342 | -0.12629 | 20.2256
31 | 0.04915 | 0.012323 | -0.049137 | -0.012315 | 1.2492e-05 | 7.9151e-06 | 0.073621 | 0.073621 | 0.073621 | 0.99342 | -0.12629 | 0.99315 | -0.13162 | 20.2256
32 | 0.079902 | 0.020108 | -0.079855 | -0.020078 | 4.7293e-05 | 3.0154e-05 | 0.11973 | 0.11973 | 0.11973 | 0.99329 | -0.12857 | 0.99265 | -0.14096 | 32.8921
33 | 0.041003 | 0.010293 | -0.040973 | -0.010274 | 3.0124e-05 | 1.9007e-05 | 0.061598 | 0.061598 | 0.061598 | 0.9906 | -0.18062 | 0.98981 | -0.19604 | 16.9225
34 | -0.064917 | -0.016287 | 0.064989 | 0.016332 | 7.1493e-05 | 4.5497e-05 | 0.09752 | 0.09752 | 0.09752 | 0.9906 | -0.18062 | 0.99179 | -0.15755 | 26.7913
35 | 0.029249 | 0.0073361 | -0.029237 | -0.0073285 | 1.2164e-05 | 7.5697e-06 | 0.043974 | 0.043974 | 0.043974 | 0.98981 | -0.19604 | 0.98936 | -0.20477 | 12.0807
36 | -0.064989 | -0.016332 | 0.06504 | 0.016365 | 5.1513e-05 | 3.2781e-05 | 0.09752 | 0.09752 | 0.09752 | 0.99179 | -0.15755 | 0.99265 | -0.14096 | 26.7913
37 | 0.012679 | 0.0031786 | -0.012679 | -0.0031786 | 6.3487e-08 | 3.4653e-08 | 0.019069 | 0.019069 | 0.019069 | 0.98936 | -0.20477 | 0.98935 | -0.20487 | 5.2388
38 | 0.010142 | 0.0025428 | -0.01014 | -0.0025417 | 2.2764e-06 | 1.122e-06 | 0.015254 | 0.015254 | 0.015254 | 0.98935 | -0.20487 | 0.98911 | -0.20958 | 4.1907
39 | 0.0081947 | 0.0020542 | -0.0081932 | -0.0020536 | 1.4594e-06 | 6.0541e-07 | 0.012328 | 0.012328 | 0.012328 | 0.98911 | -0.20958 | 0.98892 | -0.21332 | 3.3869
40 | -0.0081921 | -0.0020531 | 0.0081932 | 0.0020536 | 1.1647e-06 | 4.8328e-07 | 0.012328 | 0.012328 | 0.012328 | 0.98877 | -0.2163 | 0.98892 | -0.21332 | 3.3869

## res_trafo
| p_hv_mw | q_hv_mvar | p_lv_mw | q_lv_mvar | pl_mw | ql_mvar | i_hv_ka | i_lv_ka | vm_hv_pu | va_hv_degree | vm_lv_pu | va_lv_degree | loading_percent
0 | -1.2729e-15 | -1.3162e-15 | 0.00165 | 1.2699e-07 | 0.00165 | 1.2699e-07 | 5.2857e-17 | 0.0023815 | 0.99998 | 149.9956 | 1 | 0 | 0.2619

## res_ext_grid
| p_mw | q_mvar
0 | 0.49906 | 0.12593

## res_load
| p_mw | q_mvar
0 | 0.0030834 | 0.00077278
1 | 0.016695 | 0.0041841
2 | 0.014824 | 0.0037153
3 | 0.0047027 | 0.0011786
4 | 0.0075924 | 0.0019028
5 | 0.00093074 | 0.00023327
6 | 0.0049364 | 0.0012372
7 | 0.0025329 | 0.00063481
8 | 0.059983 | 0.015033
9 | 0.015959 | 0.0039997
10 | 0.052409 | 0.013135
11 | 0.001851 | 0.0004639
12 | 0.033341 | 0.0083561
13 | 0.035122 | 0.0088024
14 | 0.02018 | 0.0050576
15 | 0.0042768 | 0.0010719
16 | 0.0018367 | 0.00046033
17 | 0.020902 | 0.0052386
18 | 0.037906 | 0.0095
19 | 0.020272 | 0.0050807
20 | 0.0059684 | 0.0014958
21 | 0.023915 | 0.0059935
22 | 0.011723 | 0.0029381
23 | 0.016558 | 0.0041499
24 | 0.014814 | 0.0037128
25 | 0.0025366 | 0.00063574
26 | 0.001945 | 0.00048747
27 | 0.0081921 | 0.0020531
28 | 0.049137 | 0.012315

## dtypes
| element | column | dtype
0 | bus | name | object
1 | bus | vn_kv | float64
2 | bus | type | object
3 | bus | zone | object
4 | bus | in_service | bool
5 | load | name | object
6 | load | bus | uint32
7 | load | p_mw | float64
8 | load | q_mvar | float64
9 | load | const_z_percent | float64
10 | load | const_i_percent | float64
11 | load | sn_mva | float64
12 | load | scaling | float64
13 | load | in_service | bool
14 | load | type | object
15 | ext_grid | name | object
16 | ext_grid | bus | uint32
17 | ext_grid | vm_pu | float64
18 | ext_grid | va_degree | float64
19 | ext_grid | slack_weight | float64
20 | ext_grid | in_service | bool
21 | line | name | object
22 | line | std_type | object
23 | line | from_bus | uint32
24 | line | to_bus | uint32
25 | line | length_km | float64
26 | line | r_ohm_per_km | float64
27 | line | x_ohm_per_km | float64
28 | line | c_nf_per_km | float64
29 | line | g_us_per_km | float64
30 | line | max_i_ka | float64
31 | line | df | float64
32 | line | parallel | uint32
33 | line | type | object
34 | line | in_service | bool
35 | trafo | name | object
36 | trafo | std_type | object
37 | trafo | hv_bus | uint32
38 | trafo | lv_bus | uint32
39 | trafo | sn_mva | float64
40 | trafo | vn_hv_kv | float64
41 | trafo | vn_lv_kv | float64
42 | trafo | vk_percent | float64
43 | trafo | vkr_percent | float64
44 | trafo | pfe_kw | float64
45 | trafo | i0_percent | float64
46 | trafo | shift_degree | float64
47 | trafo | tap_side | object
48 | trafo | tap_neutral | int32
49 | trafo | tap_min | int32
50 | trafo | tap_max | int32
51 | trafo | tap_step_percent | float64
52 | trafo | tap_step_degree | float64
53 | trafo | tap_pos | int32
54 | trafo | tap_phase_shifter | bool
55 | trafo | parallel | uint32
56 | trafo | df | float64
57 | trafo | in_service | bool
58 | line_geodata | coords | object
59 | bus_geodata | x | float64
60 | bus_geodata | y | float64
61 | bus_geodata | coords | object
62 | res_bus | vm_pu | float64
63 | res_bus | va_degree | float64
64 | res_bus | p_mw | float64
65 | res_bus | q_mvar | float64
66 | res_line | p_from_mw | float64
67 | res_line | q_from_mvar | float64
68 | res_line | p_to_mw | float64
69 | res_line | q_to_mvar | float64
70 | res_line | pl_mw | float64
71 | res_line | ql_mvar | float64
72 | res_line | i_from_ka | float64
73 | res_line | i_to_ka | float64
74 | res_line | i_ka | float64
75 | res_line | vm_from_pu | float64
76 | res_line | va_from_degree | float64
77 | res_line | vm_to_pu | float64
78 | res_line | va_to_degree | float64
79 | res_line | loading_percent | float64
80 | res_trafo | p_hv_mw | float64
81 | res_trafo | q_hv_mvar | float64
82 | res_trafo | p_lv_mw | float64
83 | res_trafo | q_lv_mvar | float64
84 | res_trafo | pl_mw | float64
85 | res_trafo | ql_mvar | float64
86 | res_trafo | i_hv_ka | float64
87 | res_trafo | i_lv_ka | float64
88 | res_trafo | vm_hv_pu | float64
89 | res_trafo | va_hv_degree | float64
90 | res_trafo | vm_lv_pu | float64
91 | res_trafo | va_lv_degree | float64
92 | res_trafo | loading_percent | float64
93 | res_ext_grid | p_mw | float64
94 | res_ext_grid | q_mvar | float64
95 | res_load | p_mw | float64
96 | res_load | q_mvar | float64

## parameters
| version | format_version | converged | OPF_converged | name | f_hz | sn_mva
0 | 2.14.6 | 2.14.0 | TRUE | FALSE |  | 50 | 1