## bus
| name | vn_kv | type | zone | in_service
0 | bus_LV_1407-35_0_3_node_0 | 0.4 | n |  | TRUE
1 | bus_LV_1407-35_0_3_node_1 | 0.4 | n |  | TRUE
2 | bus_LV_1407-35_0_3_node_2 | 0.4 | n |  | TRUE
3 | bus_LV_1407-35_0_3_node_3 | 0.4 | n |  | TRUE
4 | bus_LV_1407-35_0_3_node_31 | 0.4 | n |  | TRUE
5 | bus_LV_1407-35_0_3_node_23 | 0.4 | n |  | TRUE
6 | bus_LV_1407-35_0_3_node_21 | 0.4 | n |  | TRUE
7 | bus_LV_1407-35_0_3_node_4 | 0.4 | n |  | TRUE
8 | bus_LV_1407-35_0_3_node_20 | 0.4 | n |  | TRUE
9 | bus_LV_1407-35_0_3_node_5 | 0.4 | n |  | TRUE
10 | bus_LV_1407-35_0_3_node_22 | 0.4 | n |  | TRUE
11 | bus_LV_1407-35_0_3_node_6 | 0.4 | n |  | TRUE
12 | bus_LV_1407-35_0_3_node_42 | 0.4 | n |  | TRUE
13 | bus_LV_1407-35_0_3_node_16 | 0.4 | n |  | TRUE
14 | bus_LV_1407-35_0_3_node_17 | 0.4 | n |  | TRUE
15 | bus_LV_1407-35_0_3_node_7 | 0.4 | n |  | TRUE
16 | bus_LV_1407-35_0_3_node_8 | 0.4 | n |  | TRUE
17 | bus_LV_1407-35_0_3_node_9 | 0.4 | n |  | TRUE
18 | bus_LV_1407-35_0_3_node_10 | 0.4 | n |  | TRUE
19 | bus_LV_1407-35_0_3_node_24 | 0.4 | n |  | TRUE
20 | bus_LV_1407-35_0_3_node_28 | 0.4 | n |  | TRUE
21 | bus_LV_1407-35_0_3_node_44 | 0.4 | n |  | TRUE
22 | bus_LV_1407-35_0_3_node_27 | 0.4 | n |  | TRUE
23 | bus_LV_1407-35_0_3_node_11 | 0.4 | n |  | TRUE
24 | bus_LV_1407-35_0_3_node_12 | 0.4 | n |  | TRUE
25 | bus_LV_1407-35_0_3_node_13 | 0.4 | n |  | TRUE
26 | bus_LV_1407-35_0_3_node_43 | 0.4 | n |  | TRUE
27 | bus_LV_1407-35_0_3_node_14 | 0.4 | n |  | TRUE
28 | bus_LV_1407-35_0_3_node_15 | 0.4 | n |  | TRUE
29 | bus_LV_1407-35_0_3_node_34 | 0.4 | n |  | TRUE
30 | bus_LV_1407-35_0_3_node_36 | 0.4 | n |  | TRUE
31 | bus_LV_1407-35_0_3_node_32 | 0.4 | n |  | TRUE
32 | bus_LV_1407-35_0_3_node_30 | 0.4 | n |  | TRUE
33 | bus_LV_1407-35_0_3_node_18 | 0.4 | n |  | TRUE
34 | bus_LV_1407-35_0_3_node_39 | 0.4 | n |  | TRUE
35 | bus_LV_1407-35_0_3_node_29 | 0.4 | n |  | TRUE
36 | bus_LV_1407-35_0_3_node_25 | 0.4 | n |  | TRUE
37 | bus_LV_1407-35_0_3_node_26 | 0.4 | n |  | TRUE
38 | bus_LV_1407-35_0_3_node_33 | 0.4 | n |  | TRUE
39 | bus_LV_1407-35_0_3_node_35 | 0.4 | n |  | TRUE
40 | bus_LV_1407-35_0_3_node_37 | 0.4 | n |  | TRUE
41 | bus_LV_1407-35_0_3_node_38 | 0.4 | n |  | TRUE
42 | bus_LV_1407-35_0_3_node_40 | 0.4 | n |  | TRUE
43 | bus_LV_1407-35_0_3_node_41 | 0.4 | n |  | TRUE
44 | bus_MV_141_0_node_64 | 20 | n |  | TRUE

## load
| name | bus | p_mw | q_mvar | const_z_percent | const_i_percent | sn_mva | scaling | in_service | type
0 | LV_1407-35_0_3_load_0 | 0 | 0.0018959 | 0.00047517 | 0 | 0 |  | 1 | TRUE | wye
1 | LV_1407-35_0_3_load_1 | 1 | 0.0020757 | 0.00052021 | 0 | 0 |  | 1 | TRUE | wye
2 | LV_1407-35_0_3_load_2 | 2 | 0.00046862 | 0.00011745 | 0 | 0 |  | 1 | TRUE | wye
3 | LV_1407-35_0_3_load_3 | 3 | 0.0046659 | 0.0011694 | 0 | 0 |  | 1 | TRUE | wye
4 | LV_1407-35_0_3_load_31 | 4 | 0.0041017 | 0.001028 | 0 | 0 |  | 1 | TRUE | wye
5 | LV_1407-35_0_3_load_23 | 5 | 0.00080921 | 0.00020281 | 0 | 0 |  | 1 | TRUE | wye
6 | LV_1407-35_0_3_load_21 | 6 | 0.00064574 | 0.00016184 | 0 | 0 |  | 1 | TRUE | wye
7 | LV_1407-35_0_3_load_4 | 7 | 0.004918 | 0.0012326 | 0 | 0 |  | 1 | TRUE | wye
8 | LV_1407-35_0_3_load_6 | 11 | 0.0019964 | 0.00050033 | 0 | 0 |  | 1 | TRUE | wye
9 | LV_1407-35_0_3_load_42 | 12 | 0.0067196 | 0.0016841 | 0 | 0 |  | 1 | TRUE | wye
10 | LV_1407-35_0_3_load_17 | 14 | 0.0015715 | 0.00039385 | 0 | 0 |  | 1 | TRUE | wye
11 | LV_1407-35_0_3_load_7 | 15 | 0.0053278 | 0.0013353 | 0 | 0 |  | 1 | TRUE | wye
12 | LV_1407-35_0_3_load_28 | 20 | 0.00076876 | 0.00019267 | 0 | 0 |  | 1 | TRUE | wye
13 | LV_1407-35_0_3_load_44 | 21 | 0.0023214 | 0.00058181 | 0 | 0 |  | 1 | TRUE | wye
14 | LV_1407-35_0_3_load_11 | 23 | 0.04171 | 0.010453 | 0 | 0 |  | 1 | TRUE | wye
15 | LV_1407-35_0_3_load_12 | 24 | 0.0050757 | 0.0012721 | 0 | 0 |  | 1 | TRUE | wye
16 | LV_1407-35_0_3_load_13 | 25 | 0.0047413 | 0.0011883 | 0 | 0 |  | 1 | TRUE | wye
17 | LV_1407-35_0_3_load_43 | 26 | 0.0093205 | 0.0023359 | 0 | 0 |  | 1 | TRUE | wye
18 | LV_1407-35_0_3_load_14 | 27 | 0.0038285 | 0.00095952 | 0 | 0 |  | 1 | TRUE | wye
19 | LV_1407-35_0_3_load_32 | 31 | 0.055047 | 0.013796 | 0 | 0 |  | 1 | TRUE | wye
20 | LV_1407-35_0_3_load_30 | 32 | 0.0045334 | 0.0011362 | 0 | 0 |  | 1 | TRUE | wye
21 | LV_1407-35_0_3_load_18 | 33 | 0.00060676 | 0.00015207 | 0 | 0 |  | 1 | TRUE | wye
22 | LV_1407-35_0_3_load_29 | 35 | 0.0012627 | 0.00031646 | 0 | 0 |  | 1 | TRUE | wye
23 | LV_1407-35_0_3_load_25 | 36 | 0.00046741 | 0.00011714 | 0 | 0 |  | 1 | TRUE | wye
24 | LV_1407-35_0_3_load_26 | 37 | 0.00045329 | 0.00011361 | 0 | 0 |  | 1 | TRUE | wye
25 | LV_1407-35_0_3_load_33 | 38 | 0.050776 | 0.012726 | 0 | 0 |  | 1 | TRUE | wye
26 | LV_1407-35_0_3_load_35 | 39 | 0.05195 | 0.01302 | 0 | 0 |  | 1 | TRUE | wye
27 | LV_1407-35_0_3_load_37 | 40 | 0.053986 | 0.01353 | 0 | 0 |  | 1 | TRUE | wye
28 | LV_1407-35_0_3_load_40 | 42 | 0.0069906 | 0.001752 | 0 | 0 |  | 1 | TRUE | wye
29 | LV_1407-35_0_3_load_41 | 43 | 0.05201 | 0.013035 | 0 | 0 |  | 1 | TRUE | wye

## ext_grid
| name | bus | vm_pu | va_degree | slack_weight | in_service
0 |  | 38 | 1 | 0 | 1 | TRUE

## line
| name | std_type | from_bus | to_bus | length_km | r_ohm_per_km | x_ohm_per_km | c_nf_per_km | g_us_per_km | max_i_ka | df | parallel | type | in_service
0 | LV_1407-35_0_3_line_0 |  | 0 | 1 | 0.0096704 | 0.125 | 0.08 | 261 | 0 | 0.364 | 1 | 1 | cs | TRUE
1 | LV_1407-35_0_3_line_1 |  | 0 | 2 | 0.0085088 | 0.125 | 0.08 | 261 | 0 | 0.364 | 1 | 1 | cs | TRUE
2 | LV_1407-35_0_3_line_2 |  | 1 | 3 | 0.039876 | 0.125 | 0.08 | 261 | 0 | 0.364 | 1 | 1 | cs | TRUE
3 | LV_1407-35_0_3_line_3 |  | 1 | 4 | 0.021027 | 0.125 | 0.08 | 261 | 0 | 0.364 | 1 | 1 | cs | TRUE
4 | LV_1407-35_0_3_line_4 |  | 2 | 5 | 0.028469 | 0.125 | 0.08 | 261 | 0 | 0.364 | 1 | 1 | cs | TRUE
5 | LV_1407-35_0_3_line_5 |  | 3 | 7 | 0.030915 | 0.125 | 0.08 | 261 | 0 | 0.364 | 1 | 1 | cs | TRUE
6 | LV_1407-35_0_3_line_6 |  | 4 | 6 | 0.0055589 | 0.125 | 0.08 | 261 | 0 | 0.364 | 1 | 1 | cs | TRUE
7 | LV_1407-35_0_3_line_7 |  | 5 | 8 | 0.033379 | 0.125 | 0.08 | 261 | 0 | 0.364 | 1 | 1 | cs | TRUE
8 | LV_1407-35_0_3_line_8 |  | 7 | 9 | 0.024306 | 0.125 | 0.08 | 261 | 0 | 0.364 | 1 | 1 | cs | TRUE
9 | LV_1407-35_0_3_line_9 |  | 7 | 10 | 0.043313 | 0.125 | 0.08 | 261 | 0 | 0.364 | 1 | 1 | cs | TRUE
10 | LV_1407-35_0_3_line_10 |  | 8 | 19 | 0.024721 | 0.125 | 0.08 | 261 | 0 | 0.364 | 1 | 1 | cs | TRUE
11 | LV_1407-35_0_3_line_11 |  | 8 | 33 | 0.016407 | 0.125 | 0.08 | 261 | 0 | 0.364 | 1 | 1 | cs | TRUE
12 | LV_1407-35_0_3_line_12 |  | 9 | 11 | 0.032053 | 0.125 | 0.08 | 261 | 0 | 0.364 | 1 | 1 | cs | TRUE
13 | LV_1407-35_0_3_line_13 |  | 10 | 12 | 0.037344 | 0.125 | 0.08 | 261 | 0 | 0.364 | 1 | 1 | cs | TRUE
14 | LV_1407-35_0_3_line_14 |  | 11 | 13 | 0.019915 | 0.125 | 0.08 | 261 | 0 | 0.364 | 1 | 1 | cs | TRUE
15 | LV_1407-35_0_3_line_15 |  | 12 | 34 | 0.022054 | 0.125 | 0.08 | 261 | 0 | 0.364 | 1 | 1 | cs | TRUE
16 | LV_1407-35_0_3_line_16 |  | 13 | 14 | 0.012708 | 0.125 | 0.08 | 261 | 0 | 0.364 | 1 | 1 | cs | TRUE
17 | LV_1407-35_0_3_line_17 |  | 14 | 32 | 0.018284 | 0.125 | 0.08 | 261 | 0 | 0.364 | 1 | 1 | cs | TRUE
18 | LV_1407-35_0_3_line_18 |  | 15 | 16 | 0.02222 | 0.125 | 0.08 | 261 | 0 | 0.364 | 1 | 1 | cs | TRUE
19 | LV_1407-35_0_3_line_19 |  | 16 | 17 | 0.036247 | 0.125 | 0.08 | 261 | 0 | 0.364 | 1 | 1 | cs | TRUE
20 | LV_1407-35_0_3_line_20 |  | 16 | 18 | 0.009491 | 0.125 | 0.08 | 261 | 0 | 0.364 | 1 | 1 | cs | TRUE
21 | LV_1407-35_0_3_line_21 |  | 17 | 20 | 0.065035 | 0.125 | 0.08 | 261 | 0 | 0.364 | 1 | 1 | cs | TRUE
22 | LV_1407-35_0_3_line_22 |  | 17 | 19 | 0.12428 | 0.125 | 0.08 | 261 | 0 | 0.364 | 1 | 1 | cs | TRUE
23 | LV_1407-35_0_3_line_23 |  | 18 | 21 | 0.006751 | 0.125 | 0.08 | 261 | 0 | 0.364 | 1 | 1 | cs | TRUE
24 | LV_1407-35_0_3_line_24 |  | 20 | 22 | 0.024243 | 0.125 | 0.08 | 261 | 0 | 0.364 | 1 | 1 | cs | TRUE
25 | LV_1407-35_0_3_line_25 |  | 22 | 35 | 0.0028204 | 0.125 | 0.08 | 261 | 0 | 0.364 | 1 | 1 | cs | TRUE
26 | LV_1407-35_0_3_line_26 |  | 23 | 24 | 0.005729 | 0.125 | 0.08 | 261 | 0 | 0.364 | 1 | 1 | cs | TRUE
27 | LV_1407-35_0_3_line_27 |  | 23 | 25 | 0.013878 | 0.125 | 0.08 | 261 | 0 | 0.364 | 1 | 1 | cs | TRUE
28 | LV_1407-35_0_3_line_28 |  | 23 | 26 | 0.038719 | 0.125 | 0.08 | 261 | 0 | 0.364 | 1 | 1 | cs | TRUE
29 | LV_1407-35_0_3_line_29 |  | 24 | 27 | 0.020613 | 0.125 | 0.08 | 261 | 0 | 0.364 | 1 | 1 | cs | TRUE
30 | LV_1407-35_0_3_line_30 |  | 25 | 28 | 0.014086 | 0.125 | 0.08 | 261 | 0 | 0.364 | 1 | 1 | cs | TRUE
31 | LV_1407-35_0_3_line_31 |  | 28 | 29 | 0.038607 | 0.125 | 0.08 | 261 | 0 | 0.364 | 1 | 1 | cs | TRUE
32 | LV_1407-35_0_3_line_32 |  | 29 | 30 | 0.037219 | 0.125 | 0.08 | 261 | 0 | 0.364 | 1 | 2 | cs | TRUE
33 | LV_1407-35_0_3_line_33 |  | 29 | 31 | 0.022598 | 0.125 | 0.08 | 261 | 0 | 0.364 | 1 | 2 | cs | TRUE
34 | LV_1407-35_0_3_line_34 |  | 30 | 40 | 0.0071656 | 0.125 | 0.08 | 261 | 0 | 0.364 | 1 | 2 | cs | TRUE
35 | LV_1407-35_0_3_line_35 |  | 31 | 38 | 0.02631 | 0.125 | 0.08 | 261 | 0 | 0.364 | 1 | 2 | cs | TRUE
36 | LV_1407-35_0_3_line_36 |  | 34 | 42 | 0.0060781 | 0.125 | 0.08 | 261 | 0 | 0.364 | 1 | 1 | cs | TRUE
37 | LV_1407-35_0_3_line_37 |  | 34 | 41 | 0.032645 | 0.125 | 0.08 | 261 | 0 | 0.364 | 1 | 1 | cs | TRUE
38 | LV_1407-35_0_3_line_38 |  | 35 | 36 | 0.090536 | 0.125 | 0.08 | 261 | 0 | 0.364 | 1 | 1 | cs | TRUE
39 | LV_1407-35_0_3_line_39 |  | 36 | 37 | 0.019137 | 0.125 | 0.08 | 261 | 0 | 0.364 | 1 | 1 | cs | TRUE
40 | LV_1407-35_0_3_line_40 |  | 38 | 39 | 0.010905 | 0.125 | 0.08 | 261 | 0 | 0.364 | 1 | 1 | cs | TRUE
41 | LV_1407-35_0_3_line_41 |  | 40 | 41 | 0.021588 | 0.125 | 0.08 | 261 | 0 | 0.364 | 1 | 1 | cs | TRUE
42 | LV_1407-35_0_3_line_42 |  | 42 | 43 | 0.024081 | 0.125 | 0.08 | 261 | 0 | 0.364 | 1 | 1 | cs | TRUE

## trafo
| name | std_type | hv_bus | lv_bus | sn_mva | vn_hv_kv | vn_lv_kv | vk_percent | vkr_percent | pfe_kw | i0_percent | shift_degree | tap_side | tap_neutral | tap_min | tap_max | tap_step_percent | tap_step_degree | tap_pos | tap_phase_shifter | parallel | df | in_service
0 | LV_1407-35_0_3_trafo_33 | 0.63 MVA 20/0.4 kV | 44 | 38 | 0.63 | 20 | 0.4 | 6 | 1.206 | 1.65 | 0.2619 | 150 | hv | 0 | -2 | 2 | 2.5 | 0 | 0 | FALSE | 1 | 1 | TRUE

## line_geodata
| x0 | y0 | x1 | y1 | x2 | y2 | x3 | y3 | x4 | y4
0 | 2661726.3199 | 1194999.0151 | 2661721.8226 | 1194990.4541
1 | 2661726.3199 | 1194999.0151 | 2661730.2769 | 1195006.5478
2 | 2661703.2785 | 1194955.1529 | 2661721.8226 | 1194990.4541
3 | 2661701.6851 | 1194996.5053 | 2661721.8226 | 1194990.4541
4 | 2661737.3699 | 1195034.1194 | 2661730.2769 | 1195006.5478
5 | 2661703.2785 | 1194955.1529 | 2661688.9015 | 1194927.7845
6 | 2661701.6851 | 1194996.5053 | 2661696.7393 | 1194999.0433
7 | 2661708.0941 | 1195050.1539 | 2661737.3699 | 1195034.1194
8 | 2661677.598 | 1194906.267 | 2661688.9015 | 1194927.7845
9 | 2661656.7773 | 1194956.8374 | 2661688.9015 | 1194927.7845
10 | 2661708.0941 | 1195050.1539 | 2661712.9852 | 1195059.0873 | 2661717.8926 | 1195068.6657 | 2661719.8095 | 1195071.9319
11 | 2661708.0941 | 1195050.1539 | 2661703.1283 | 1195041.0752 | 2661700.2103 | 1195035.7657
12 | 2661677.598 | 1194906.267 | 2661708.0092 | 1194916.3932
13 | 2661656.7773 | 1194956.8374 | 2661623.7725 | 1194974.309
14 | 2661726.9046 | 1194922.6849 | 2661708.0092 | 1194916.3932
15 | 2661606.8286 | 1194986.4846 | 2661607.4594 | 1194982.9446 | 2661623.7725 | 1194974.309
16 | 2661726.9046 | 1194922.6849 | 2661722.9788 | 1194934.7712
17 | 2661728.5644 | 1194951.3707 | 2661721.9702 | 1194937.8762 | 2661722.9788 | 1194934.7712
18 | 2661812.8445 | 1195173.0732 | 2661831.0511 | 1195160.9432 | 2661831.3878 | 1195160.8795
19 | 2661779.4195 | 1195180.9882 | 2661800.4273 | 1195170.5991 | 2661805.9602 | 1195170.4895 | 2661810.4558 | 1195171.959 | 2661812.8445 | 1195173.0732
20 | 2661820.2269 | 1195179.0641 | 2661812.8445 | 1195173.0732
21 | 2661779.4195 | 1195180.9882 | 2661810.0033 | 1195238.3834
22 | 2661719.8095 | 1195071.9319 | 2661779.4195 | 1195180.9882
23 | 2661824.7697 | 1195184.0695 | 2661820.2269 | 1195179.0641
24 | 2661821.404 | 1195259.7788 | 2661810.0033 | 1195238.3834
25 | 2661821.404 | 1195259.7788 | 2661822.7225 | 1195262.272
26 | 2661592.6201 | 1195103.4087 | 2661593.4599 | 1195102.9925 | 2661597.5842 | 1195100.5531
27 | 2661579.4582 | 1195107.1175 | 2661586.8887 | 1195106.249 | 2661592.6201 | 1195103.4087
28 | 2661592.6201 | 1195103.4087 | 2661598.8362 | 1195141.6254
29 | 2661615.3261 | 1195090.0591 | 2661597.5842 | 1195100.5531
30 | 2661565.6609 | 1195104.7186 | 2661572.0497 | 1195106.5965 | 2661579.4582 | 1195107.1175
31 | 2661565.6609 | 1195104.7186 | 2661569.2434 | 1195091.2698 | 2661575.1871 | 1195071.2527 | 2661575.7745 | 1195067.4899
32 | 2661582.529 | 1195030.8936 | 2661575.7745 | 1195067.4899
33 | 2661575.7745 | 1195067.4899 | 2661585.3916 | 1195069.6012 | 2661597.8473 | 1195072.3312
34 | 2661582.529 | 1195030.8936 | 2661584.2148 | 1195023.9291
35 | 2661597.8473 | 1195072.3312 | 2661623.5477 | 1195077.9641
36 | 2661606.8286 | 1194986.4846 | 2661612.5277 | 1194987.2771 | 2661612.8519 | 1194987.276
37 | 2661589.2936 | 1195002.947 | 2661593.0717 | 1194984.5752 | 2661606.8286 | 1194986.4846
38 | 2661822.7225 | 1195262.272 | 2661781.0032 | 1195342.6235
39 | 2661764.5882 | 1195351.7567 | 2661770.7613 | 1195350.1417 | 2661780.2388 | 1195343.6024 | 2661781.0032 | 1195342.6235
40 | 2661634.1998 | 1195080.2988 | 2661623.5477 | 1195077.9641
41 | 2661589.2936 | 1195002.947 | 2661584.2148 | 1195023.9291
42 | 2661630.6172 | 1194996.8801 | 2661630.6058 | 1194992.8109 | 2661627.983 | 1194989.2707 | 2661623.8664 | 1194987.2383 | 2661612.8519 | 1194987.276

## bus_geodata
| x | y | coords
0 | 2661726.3199 | 1194999.0151
1 | 2661721.8226 | 1194990.4541
2 | 2661730.2769 | 1195006.5478
3 | 2661703.2785 | 1194955.1529
4 | 2661701.6851 | 1194996.5053
5 | 2661737.3699 | 1195034.1194
6 | 2661696.7393 | 1194999.0433
7 | 2661688.9015 | 1194927.7845
8 | 2661708.0941 | 1195050.1539
9 | 2661677.598 | 1194906.267
10 | 2661656.7773 | 1194956.8374
11 | 2661708.0092 | 1194916.3932
12 | 2661623.7725 | 1194974.309
13 | 2661726.9046 | 1194922.6849
14 | 2661722.9788 | 1194934.7712
15 | 2661831.3878 | 1195160.8795
16 | 2661812.8445 | 1195173.0732
17 | 2661779.4195 | 1195180.9882
18 | 2661820.2269 | 1195179.0641
19 | 2661719.8095 | 1195071.9319
20 | 2661810.0033 | 1195238.3834
21 | 2661824.7697 | 1195184.0695
22 | 2661821.404 | 1195259.7788
23 | 2661592.6201 | 1195103.4087
24 | 2661597.5842 | 1195100.5531
25 | 2661579.4582 | 1195107.1175
26 | 2661598.8362 | 1195141.6254
27 | 2661615.3261 | 1195090.0591
28 | 2661565.6609 | 1195104.7186
29 | 2661575.7745 | 1195067.4899
30 | 2661582.529 | 1195030.8936
31 | 2661597.8473 | 1195072.3312
32 | 2661728.5644 | 1194951.3707
33 | 2661700.2103 | 1195035.7657
34 | 2661606.8286 | 1194986.4846
35 | 2661822.7225 | 1195262.272
36 | 2661781.0032 | 1195342.6235
37 | 2661764.5882 | 1195351.7567
38 | 2661623.5477 | 1195077.9641
39 | 2661634.1998 | 1195080.2988
40 | 2661584.2148 | 1195023.9291
41 | 2661589.2936 | 1195002.947
42 | 2661612.8519 | 1194987.276
43 | 2661630.6172 | 1194996.8801
44 | 2661634.1998 | 1195080.2988

## line_std_types
| c_nf_per_km | r_ohm_per_km | x_ohm_per_km | max_i_ka | type | q_mm2 | alpha | voltage_rating
NAYY 4x50 SE | 210 | 0.642 | 0.083 | 0.142 | cs | 50 | 0.00403 | LV
NAYY 4x120 SE | 264 | 0.225 | 0.08 | 0.242 | cs | 120 | 0.00403 | LV
NAYY 4x150 SE | 261 | 0.208 | 0.08 | 0.27 | cs | 150 | 0.00403 | LV
NA2XS2Y 1x95 RM/25 12/20 kV | 216 | 0.313 | 0.132 | 0.252 | cs | 95 | 0.00403 | MV
NA2XS2Y 1x185 RM/25 12/20 kV | 273 | 0.161 | 0.117 | 0.362 | cs | 185 | 0.00403 | MV
NA2XS2Y 1x240 RM/25 12/20 kV | 304 | 0.122 | 0.112 | 0.421 | cs | 240 | 0.00403 | MV
NA2XS2Y 1x95 RM/25 6/10 kV | 315 | 0.313 | 0.123 | 0.249 | cs | 95 | 0.00403 | MV
NA2XS2Y 1x185 RM/25 6/10 kV | 406 | 0.161 | 0.11 | 0.358 | cs | 185 | 0.00403 | MV
NA2XS2Y 1x240 RM/25 6/10 kV | 456 | 0.122 | 0.105 | 0.416 | cs | 240 | 0.00403 | MV
NA2XS2Y 1x150 RM/25 12/20 kV | 250 | 0.206 | 0.116 | 0.319 | cs | 150 | 0.00403 | MV
NA2XS2Y 1x120 RM/25 12/20 kV | 230 | 0.253 | 0.119 | 0.283 | cs | 120 | 0.00403 | MV
NA2XS2Y 1x70 RM/25 12/20 kV | 190 | 0.443 | 0.132 | 0.22 | cs | 70 | 0.00403 | MV
NA2XS2Y 1x150 RM/25 6/10 kV | 360 | 0.206 | 0.11 | 0.315 | cs | 150 | 0.00403 | MV
NA2XS2Y 1x120 RM/25 6/10 kV | 340 | 0.253 | 0.113 | 0.28 | cs | 120 | 0.00403 | MV
NA2XS2Y 1x70 RM/25 6/10 kV | 280 | 0.443 | 0.123 | 0.217 | cs | 70 | 0.00403 | MV
N2XS(FL)2Y 1x120 RM/35 64/110 kV | 112 | 0.153 | 0.166 | 0.366 | cs | 120 | 0.00393 | HV
N2XS(FL)2Y 1x185 RM/35 64/110 kV | 125 | 0.099 | 0.156 | 0.457 | cs | 185 | 0.00393 | HV
N2XS(FL)2Y 1x240 RM/35 64/110 kV | 135 | 0.075 | 0.149 | 0.526 | cs | 240 | 0.00393 | HV
N2XS(FL)2Y 1x300 RM/35 64/110 kV | 144 | 0.06 | 0.144 | 0.588 | cs | 300 | 0.00393 | HV
15-AL1/3-ST1A 0.4 | 11 | 1.8769 | 0.35 | 0.105 | ol | 16 | 0.00403 | LV
24-AL1/4-ST1A 0.4 | 11.25 | 1.2012 | 0.335 | 0.14 | ol | 24 | 0.00403 | LV
48-AL1/8-ST1A 0.4 | 12.2 | 0.5939 | 0.3 | 0.21 | ol | 48 | 0.00403 | LV
94-AL1/15-ST1A 0.4 | 13.2 | 0.306 | 0.29 | 0.35 | ol | 94 | 0.00403 | LV
34-AL1/6-ST1A 10.0 | 9.7 | 0.8342 | 0.36 | 0.17 | ol | 34 | 0.00403 | MV
48-AL1/8-ST1A 10.0 | 10.1 | 0.5939 | 0.35 | 0.21 | ol | 48 | 0.00403 | MV
70-AL1/11-ST1A 10.0 | 10.4 | 0.4132 | 0.339 | 0.29 | ol | 70 | 0.00403 | MV
94-AL1/15-ST1A 10.0 | 10.75 | 0.306 | 0.33 | 0.35 | ol | 94 | 0.00403 | MV
122-AL1/20-ST1A 10.0 | 11.1 | 0.2376 | 0.323 | 0.41 | ol | 122 | 0.00403 | MV
149-AL1/24-ST1A 10.0 | 11.25 | 0.194 | 0.315 | 0.47 | ol | 149 | 0.00403 | MV
34-AL1/6-ST1A 20.0 | 9.15 | 0.8342 | 0.382 | 0.17 | ol | 34 | 0.00403 | MV
48-AL1/8-ST1A 20.0 | 9.5 | 0.5939 | 0.372 | 0.21 | ol | 48 | 0.00403 | MV
70-AL1/11-ST1A 20.0 | 9.7 | 0.4132 | 0.36 | 0.29 | ol | 70 | 0.00403 | MV
94-AL1/15-ST1A 20.0 | 10 | 0.306 | 0.35 | 0.35 | ol | 94 | 0.00403 | MV
122-AL1/20-ST1A 20.0 | 10.3 | 0.2376 | 0.344 | 0.41 | ol | 122 | 0.00403 | MV
149-AL1/24-ST1A 20.0 | 10.5 | 0.194 | 0.337 | 0.47 | ol | 149 | 0.00403 | MV
184-AL1/30-ST1A 20.0 | 10.75 | 0.1571 | 0.33 | 0.535 | ol | 184 | 0.00403 | MV
243-AL1/39-ST1A 20.0 | 11 | 0.1188 | 0.32 | 0.645 | ol | 243 | 0.00403 | MV
48-AL1/8-ST1A 110.0 | 8 | 0.5939 | 0.46 | 0.21 | ol | 48 | 0.00403 | HV
70-AL1/11-ST1A 110.0 | 8.4 | 0.4132 | 0.45 | 0.29 | ol | 70 | 0.00403 | HV
94-AL1/15-ST1A 110.0 | 8.65 | 0.306 | 0.44 | 0.35 | ol | 94 | 0.00403 | HV
122-AL1/20-ST1A 110.0 | 8.5 | 0.2376 | 0.43 | 0.41 | ol | 122 | 0.00403 | HV
149-AL1/24-ST1A 110.0 | 8.75 | 0.194 | 0.41 | 0.47 | ol | 149 | 0.00403 | HV
184-AL1/30-ST1A 110.0 | 8.8 | 0.1571 | 0.4 | 0.535 | ol | 184 | 0.00403 | HV
243-AL1/39-ST1A 110.0 | 9 | 0.1188 | 0.39 | 0.645 | ol | 243 | 0.00403 | HV
305-AL1/39-ST1A 110.0 | 9.2 | 0.0949 | 0.38 | 0.74 | ol | 305 | 0.00403 | HV
490-AL1/64-ST1A 110.0 | 9.75 | 0.059 | 0.37 | 0.96 | ol | 490 | 0.00403 | HV
679-AL1/86-ST1A 110.0 | 9.95 | 0.042 | 0.36 | 1.15 | ol | 679 | 0.00403 | HV
490-AL1/64-ST1A 220.0 | 10 | 0.059 | 0.285 | 0.96 | ol | 490 | 0.00403 | HV
679-AL1/86-ST1A 220.0 | 11.7 | 0.042 | 0.275 | 1.15 | ol | 679 | 0.00403 | HV
490-AL1/64-ST1A 380.0 | 11 | 0.059 | 0.253 | 0.96 | ol | 490 | 0.00403 | HV
679-AL1/86-ST1A 380.0 | 14.6 | 0.042 | 0.25 | 1.15 | ol | 679 | 0.00403 | HV

## trafo_std_types
| i0_percent | pfe_kw | vkr_percent | sn_mva | vn_lv_kv | vn_hv_kv | vk_percent | shift_degree | vector_group | tap_side | tap_neutral | tap_min | tap_max | tap_step_degree | tap_step_percent | tap_phase_shifter
160 MVA 380/110 kV | 0.06 | 60 | 0.25 | 160 | 110 | 380 | 12.2 | 0 | Yy0 | hv | 0 | -9 | 9 | 0 | 1.5 | FALSE
100 MVA 220/110 kV | 0.06 | 55 | 0.26 | 100 | 110 | 220 | 12 | 0 | Yy0 | hv | 0 | -9 | 9 | 0 | 1.5 | FALSE
63 MVA 110/20 kV | 0.04 | 22 | 0.32 | 63 | 20 | 110 | 18 | 150 | YNd5 | hv | 0 | -9 | 9 | 0 | 1.5 | FALSE
40 MVA 110/20 kV | 0.05 | 18 | 0.34 | 40 | 20 | 110 | 16.2 | 150 | YNd5 | hv | 0 | -9 | 9 | 0 | 1.5 | FALSE
25 MVA 110/20 kV | 0.07 | 14 | 0.41 | 25 | 20 | 110 | 12 | 150 | YNd5 | hv | 0 | -9 | 9 | 0 | 1.5 | FALSE
63 MVA 110/10 kV | 0.04 | 22 | 0.32 | 63 | 10 | 110 | 18 | 150 | YNd5 | hv | 0 | -9 | 9 | 0 | 1.5 | FALSE
40 MVA 110/10 kV | 0.05 | 18 | 0.34 | 40 | 10 | 110 | 16.2 | 150 | YNd5 | hv | 0 | -9 | 9 | 0 | 1.5 | FALSE
25 MVA 110/10 kV | 0.07 | 14 | 0.41 | 25 | 10 | 110 | 12 | 150 | YNd5 | hv | 0 | -9 | 9 | 0 | 1.5 | FALSE
0.25 MVA 20/0.4 kV | 0.32 | 0.8 | 1.44 | 0.25 | 0.4 | 20 | 6 | 150 | Yzn5 | hv | 0 | -2 | 2 | 0 | 2.5 | FALSE
0.4 MVA 20/0.4 kV | 0.3375 | 1.35 | 1.425 | 0.4 | 0.4 | 20 | 6 | 150 | Dyn5 | hv | 0 | -2 | 2 | 0 | 2.5 | FALSE
0.63 MVA 20/0.4 kV | 0.2619 | 1.65 | 1.206 | 0.63 | 0.4 | 20 | 6 | 150 | Dyn5 | hv | 0 | -2 | 2 | 0 | 2.5 | FALSE
0.25 MVA 10/0.4 kV | 0.24 | 0.6 | 1.2 | 0.25 | 0.4 | 10 | 4 | 150 | Dyn5 | hv | 0 | -2 | 2 | 0 | 2.5 | FALSE
0.4 MVA 10/0.4 kV | 0.2375 | 0.95 | 1.325 | 0.4 | 0.4 | 10 | 4 | 150 | Dyn5 | hv | 0 | -2 | 2 | 0 | 2.5 | FALSE
0.63 MVA 10/0.4 kV | 0.1873 | 1.18 | 1.0794 | 0.63 | 0.4 | 10 | 4 | 150 | Dyn5 | hv | 0 | -2 | 2 | 0 | 2.5 | FALSE

## trafo3w_std_types
| sn_hv_mva | sn_mv_mva | sn_lv_mva | vn_hv_kv | vn_mv_kv | vn_lv_kv | vk_hv_percent | vk_mv_percent | vk_lv_percent | vkr_hv_percent | vkr_mv_percent | vkr_lv_percent | pfe_kw | i0_percent | shift_mv_degree | shift_lv_degree | vector_group | tap_side | tap_neutral | tap_min | tap_max | tap_step_percent
63/25/38 MVA 110/20/10 kV | 63 | 25 | 38 | 110 | 20 | 10 | 10.4 | 10.4 | 10.4 | 0.28 | 0.32 | 0.35 | 35 | 0.89 | 0 | 0 | YN0yn0yn0 | hv | 0 | -10 | 10 | 1.2
63/25/38 MVA 110/10/10 kV | 63 | 25 | 38 | 110 | 10 | 10 | 10.4 | 10.4 | 10.4 | 0.28 | 0.32 | 0.35 | 35 | 0.89 | 0 | 0 | YN0yn0yn0 | hv | 0 | -10 | 10 | 1.2

## fuse_std_types
| fuse_type | i_rated_a | t_avg | t_min | t_total | x_avg | x_min | x_total
HV 100A | HV 100A | 100 | 0 | [10.0, 3.64, 0.854, 0.281, 0.1, 0.0531, 0.022, 0.01] | [10.0, 4.267, 1.21, 0.403, 0.1, 0.058, 0.022, 0.01] | 0 | [300.0, 350.0, 450.0, 550.0, 700.0, 850.0, 1200.0, 1752.0] | [600.0, 700.0, 900.0, 1150.0, 1665.0, 2000.0, 3000.0, 4313.0]
HV 10A | HV 10A | 10 | 0 | [10.0, 1675.0, 0.344, 0.156, 0.1, 0.0417, 0.0171, 0.01] | [10.0, 1.3, 0.3, 0.155, 0.1, 0.0555, 0.023, 0.01] | 0 | [30.0, 32.0, 35.0, 37.0, 39.0, 50.0, 70.0, 88.0] | [60.0, 70.0, 80.0, 87.0, 94.0, 110.0, 150.0, 216.0]
HV 125A | HV 125A | 125 | 0 | [10.0, 1.82, 0.344, 0.1, 0.0467, 0.0269, 0.01] | [10.0, 2.478, 0.426, 0.1, 0.0427, 0.0211, 0.01] | 0 | [375.0, 500.0, 700.0, 925.0, 1200.0, 1500.0, 2341.0] | [750.0, 1000.0, 1500.0, 2200.0, 3000.0, 4000.0, 5765.0]
HV 160A | HV 160A | 160 | 0 | [10.0, 4.15, 1.03, 0.198, 0.1, 0.051, 0.0172, 0.01] | [10.0, 2.3, 0.734, 0.274, 0.1, 0.046, 0.0177, 0.01] | 0 | [480.0, 550.0, 700.0, 1000.0, 1260.0, 1600.0, 2500.0, 3227.0] | [960.0, 1300.0, 1700.0, 2200.0, 2996.0, 4000.0, 6000.0, 7946.0]
HV 16A | HV 16A | 16 | 0 | [10.0, 0.352, 0.164, 0.1, 0.0649, 0.0342, 0.01] | [10.0, 2.34, 0.722, 0.181, 0.1, 0.055, 0.0296, 0.01] | 0 | [48.0, 60.0, 65.0, 71.0, 80.0, 100.0, 162.0] | [96.0, 110.0, 125.0, 150.0, 168.0, 200.0, 250.0, 398.0]
HV 200A | HV 200A | 200 | 0 | [10.0, 4.267, 1.21, 0.403, 0.1, 0.058, 0.022, 0.01] | [10.0, 3.73, 1.654, 0.328, 0.1, 0.0531, 0.019, 0.01] | 0 | [600.0, 700.0, 900.0, 1150.0, 1665.0, 2000.0, 3000.0, 4313.0] | [1200.0, 1500.0, 1800.0, 2700.0, 3960.0, 5000.0, 7500.0, 10620.0]
HV 20A | HV 20A | 20 | 0 | [10.0, 1.3, 0.3, 0.155, 0.1, 0.0555, 0.023, 0.01] | [10.0, 1.3, 0.161, 0.1, 0.0611, 0.0399, 0.0141, 0.01] | 0 | [60.0, 70.0, 80.0, 87.0, 94.0, 110.0, 150.0, 216.0] | [120.0, 150.0, 200.0, 223.0, 260.0, 300.0, 450.0, 532.0]
HV 25A | HV 25A | 25 | 0 | [10.0, 2.512, 0.833, 0.299, 0.1, 0.0372, 0.0223, 0.01] | [10.0, 3.125, 0.597, 0.198, 0.1, 0.0378, 0.022, 0.01] | 0 | [75.0, 82.0, 90.0, 100.0, 124.0, 170.0, 200.0, 289.0] | [150.0, 170.0, 210.0, 250.0, 294.0, 400.0, 500.0, 711.0]
HV 31.5A | HV 31.5A | 31.5 | 0 | [10.0, 2.34, 0.722, 0.181, 0.1, 0.055, 0.0296, 0.01] | [10.0, 2.84, 0.368, 0.164, 0.1, 0.0621, 0.0378, 0.0195, 0.01] | 0 | [95.0, 110.0, 125.0, 150.0, 165.0, 200.0, 250.0, 390.0] | [189.0, 220.0, 300.0, 350.0, 393.0, 450.0, 530.0, 700.0, 960.0]
HV 40A | HV 40A | 40 | 0 | [10.0, 1.3, 0.161, 0.1, 0.0611, 0.0399, 0.0141, 0.01] | [10.0, 2.05, 0.369, 0.198, 0.1, 0.051, 0.0298, 0.01] | 0 | [120.0, 150.0, 200.0, 223.0, 260.0, 300.0, 450.0, 532.0] | [240.0, 300.0, 400.0, 450.0, 530.0, 650.0, 800.0, 1311.0]
HV 50A | HV 50A | 50 | 0 | [10.0, 3.215, 0.597, 0.198, 0.1, 0.0378, 0.022, 0.01] | [10.0, 3.64, 0.854, 0.281, 0.1, 0.0531, 0.022, 0.01] | 0 | [150.0, 170.0, 210.0, 250.0, 294.0, 400.0, 500.0, 711.0] | [300.0, 350.0, 450.0, 550.0, 700.0, 850.0, 1200.0, 1752.0]
HV 6.3A | HV 6.3A | 6.3 | 0 | [10.0, 1.39, 0.344, 0.168, 0.1, 0.056, 0.0263, 0.01] | [10.0, 1.711, 0.516, 0.198, 0.1, 0.0634, 0.0303, 0.01] | 0 | [19.0, 19.5, 20.4, 20.8, 22.0, 25.0, 32.0, 48.0] | [38.0, 40.0, 43.0, 48.0, 53.0, 60.0, 75.0, 118.0]
HV 63A | HV 63A | 63 | 0 | [10.0, 2.84, 0.368, 0.164, 0.1, 0.0621, 0.0378, 0.0195, 0.01] | [10.0, 1.82, 0.344, 0.1, 0.0467, 0.0269, 0.01] | 0 | [189.0, 220.0, 300.0, 350.0, 393.0, 450.0, 530.0, 700.0, 961.0] | [378.0, 500.0, 700.0, 934.0, 1200.0, 1500.0, 2366.0]
HV 80A | HV 80A | 80 | 0 | [10.0, 2.05, 0.369, 0.198, 0.1, 0.051, 0.0298, 0.01] | [10.0, 4.15, 1.03, 0.198, 0.1, 0.051, 0.0172, 0.01] | 0 | [240.0, 300.0, 400.0, 450.0, 530.0, 650.0, 800.0, 1311.0] | [480.0, 550.0, 700.0, 1000.0, 1260.0, 1600.0, 2500.0, 3227.0]
Siemens NH-1-100 | Siemens NH-1-100 | 100 | [5400.0, 2000.0, 400.0, 20.0, 1.0, 0.2, 0.012, 0.004] | 0 | 0 | [150.0, 190.0, 250.0, 430.0, 900.0, 1250.0, 2700.0, 3600.0] | 0 | 0
Siemens NH-1-125 | Siemens NH-1-125 | 125 | [4800.0, 120.0, 7.0, 0.1, 0.004] | 0 | 0 | [180.0, 400.0, 740.0, 2000.0, 4250.0] | 0 | 0
Siemens NH-1-16 | Siemens NH-1-16 | 16 | [4000.0, 400.0, 2.0, 0.1, 0.04, 0.01] | 0 | 0 | [26.0, 35.0, 75.0, 150.0, 200.0, 300.0] | 0 | 0
Siemens NH-1-160 | Siemens NH-1-160 | 160 | [4800.0, 120.0, 7.0, 0.1, 0.004] | 0 | 0 | [210.0, 500.0, 900.0, 2300.0, 5000.0] | 0 | 0
Siemens NH-1-25 | Siemens NH-1-25 | 25 | [4000.0, 1000.0, 10.0, 0.2, 0.02, 0.01] | 0 | 0 | [40.0, 50.0, 100.0, 210.0, 400.0, 500.0] | 0 | 0
Siemens NH-1-50 | Siemens NH-1-50 | 50 | [4000.0, 40.0, 4.0, 1.0, 0.02, 0.01] | 0 | 0 | [86.0, 200.0, 300.0, 400.0, 1000.0, 1280.0] | 0 | 0
Siemens NH-1-63 | Siemens NH-1-63 | 63 | [4000.0, 100.0, 10.0, 2.0, 0.04, 0.01] | 0 | 0 | [100.0, 200.0, 300.0, 400.0, 1000.0, 1500.0] | 0 | 0
Siemens NH-1-80 | Siemens NH-1-80 | 80 | [4800.0, 120.0, 7.0, 0.1, 0.01] | 0 | 0 | [150.58, 250.0, 450.0, 1150.0, 2470.0] | 0 | 0
Siemens NH-2-1000 | Siemens NH-2-1000 | 1000 | [4800.0, 120.0, 7.0, 0.1, 0.004] | 0 | 0 | [1900.0, 3500.0, 8400.0, 24000.0, 52000.0] | 0 | 0
Siemens NH-2-200 | Siemens NH-2-200 | 200 | [4800.0, 120.0, 7.0, 0.1, 0.004] | 0 | 0 | [280.0, 650.0, 1200.0, 3000.0, 7000.0] | 0 | 0
Siemens NH-2-224 | Siemens NH-2-224 | 224 | [4800.0, 120.0, 7.0, 0.2, 0.04, 0.004] | 0 | 0 | [400.0, 750.0, 1453.0, 3025.0, 4315.0, 7600.0] | 0 | 0
Siemens NH-2-250 | Siemens NH-2-250 | 250 | [4800.0, 120.0, 7.0, 0.1, 0.004] | 0 | 0 | [450.0, 800.0, 1650.0, 4000.0, 8500.0] | 0 | 0
Siemens NH-2-315 | Siemens NH-2-315 | 315 | [4800.0, 120.0, 7.0, 0.1, 0.004] | 0 | 0 | [550.0, 920.0, 1900.0, 5000.0, 11000.0] | 0 | 0
Siemens NH-2-355 | Siemens NH-2-355 | 355 | [4800.0, 120.0, 6.0, 0.1, 0.004] | 0 | 0 | [650.0, 1116.27, 2350.0, 5840.0, 12790.0] | 0 | 0
Siemens NH-2-400 | Siemens NH-2-400 | 400 | [4800.0, 120.0, 7.0, 0.1, 0.004] | 0 | 0 | [720.0, 1350.0, 2800.0, 6500.0, 15000.0] | 0 | 0
Siemens NH-2-425 | Siemens NH-2-425 | 425 | [4800.0, 120.0, 7.0, 0.1, 0.004] | 0 | 0 | [850.0, 1500.0, 3050.0, 7500.0, 16500.0] | 0 | 0
Siemens NH-2-630 | Siemens NH-2-630 | 630 | [4800.0, 120.0, 7.0, 0.1, 0.004] | 0 | 0 | [1200.0, 2000.0, 4800.0, 12000.0, 26000.0] | 0 | 0

## res_bus
| vm_pu | va_degree | p_mw | q_mvar
0 | 0.98036 | -0.37887 | 0.0018959 | 0.00047517
1 | 0.98049 | -0.37635 | 0.0020757 | 0.00052021
2 | 0.98026 | -0.3808 | 0.00046862 | 0.00011745
3 | 0.98127 | -0.36102 | 0.0046659 | 0.0011694
4 | 0.9804 | -0.37816 | 0.0041017 | 0.001028
5 | 0.97995 | -0.38702 | 0.00080921 | 0.00020281
6 | 0.9804 | -0.37822 | 0.00064574 | 0.00016184
7 | 0.98201 | -0.34654 | 0.004918 | 0.0012326
8 | 0.9796 | -0.39382 | 0 | 0
9 | 0.98183 | -0.3501 | 0 | 0
10 | 0.98357 | -0.31613 | 0 | 0
11 | 0.98159 | -0.3548 | 0.0019964 | 0.00050033
12 | 0.98492 | -0.28998 | 0.0067196 | 0.0016841
13 | 0.98148 | -0.357 | 0 | 0
14 | 0.98141 | -0.3584 | 0.0015715 | 0.00039385
15 | 0.97777 | -0.4298 | 0.0053278 | 0.0013353
16 | 0.97788 | -0.42764 | 0 | 0
17 | 0.97814 | -0.42259 | 0 | 0
18 | 0.97786 | -0.42804 | 0 | 0
19 | 0.97936 | -0.39859 | 0 | 0
20 | 0.97796 | -0.42609 | 0.00076876 | 0.00019267
21 | 0.97784 | -0.42833 | 0.0023214 | 0.00058181
22 | 0.97791 | -0.42706 | 0 | 0
23 | 0.99044 | -0.18346 | 0.04171 | 0.010453
24 | 0.99039 | -0.18436 | 0.0050757 | 0.0012721
25 | 0.9912 | -0.16869 | 0.0047413 | 0.0011883
26 | 0.99011 | -0.18987 | 0.0093205 | 0.0023359
27 | 0.99032 | -0.18576 | 0.0038285 | 0.00095952
28 | 0.99203 | -0.15254 | 0 | 0
29 | 0.99432 | -0.10842 | 0 | 0
30 | 0.9916 | -0.1606 | 0 | 0
31 | 0.99664 | -0.064039 | 0.055047 | 0.013796
32 | 0.98133 | -0.3599 | 0.0045334 | 0.0011362
33 | 0.97959 | -0.394 | 0.00060676 | 0.00015207
34 | 0.98585 | -0.27191 | 0 | 0
35 | 0.9779 | -0.42717 | 0.0012627 | 0.00031646
36 | 0.97783 | -0.42869 | 0.00046741 | 0.00011714
37 | 0.97782 | -0.42885 | 0.00045329 | 0.00011361
38 | 1 | 0 | -0.33479 | -0.084597
39 | 0.99949 | -0.0098792 | 0.05195 | 0.01302
40 | 0.99108 | -0.17068 | 0.053986 | 0.01353
41 | 0.989 | -0.21085 | 0 | 0
42 | 0.98552 | -0.27835 | 0.0069906 | 0.001752
43 | 0.98436 | -0.30085 | 0.05201 | 0.013035
44 | 0.99998 | 149.9956 | 0 | 0

## res_line
| p_from_mw | q_from_mvar | p_to_mw | q_to_mvar | pl_mw | ql_mvar | i_from_ka | i_to_ka | i_ka | vm_from_pu | va_from_degree | vm_to_pu | va_to_degree | loading_percent
0 | -0.014408 | -0.0036147 | 0.01441 | 0.0036157 | 1.7345e-06 | 9.8813e-07 | 0.02187 | 0.02187 | 0.02187 | 0.98036 | -0.37887 | 0.98049 | -0.37635 | 6.0083
1 | 0.012512 | 0.0031395 | -0.012511 | -0.0031389 | 1.151e-06 | 6.2933e-07 | 0.018992 | 0.018992 | 0.018992 | 0.98036 | -0.37887 | 0.98026 | -0.3808 | 5.2177
2 | -0.021233 | -0.0053256 | 0.021249 | 0.0053351 | 1.5529e-05 | 9.435e-06 | 0.032225 | 0.032225 | 0.032225 | 0.98049 | -0.37635 | 0.98127 | -0.36102 | 8.8531
3 | 0.0047478 | 0.0011897 | -0.0047474 | -0.0011897 | 4.0938e-07 | -3.1741e-09 | 0.0072053 | 0.0072054 | 0.0072054 | 0.98049 | -0.37635 | 0.9804 | -0.37816 | 1.9795
4 | 0.012042 | 0.0030214 | -0.012039 | -0.0030195 | 3.5679e-06 | 1.9247e-06 | 0.018281 | 0.018281 | 0.018281 | 0.98026 | -0.3808 | 0.97995 | -0.38702 | 5.0223
5 | -0.025915 | -0.0065044 | 0.025933 | 0.0065155 | 1.7906e-05 | 1.1069e-05 | 0.039301 | 0.039301 | 0.039301 | 0.98127 | -0.36102 | 0.98201 | -0.34654 | 10.7969
6 | 0.00064575 | 0.00016177 | -0.00064574 | -0.00016184 | 2.0024e-09 | -6.8816e-08 | 0.00098007 | 0.00098009 | 0.00098009 | 0.9804 | -0.37816 | 0.9804 | -0.37822 | 0.26926
7 | 0.011229 | 0.0028167 | -0.011226 | -0.0028148 | 3.6399e-06 | 1.9091e-06 | 0.017052 | 0.017053 | 0.017053 | 0.97995 | -0.38702 | 0.9796 | -0.39382 | 4.6848
8 | 0.0081058 | 0.0020319 | -0.0081045 | -0.0020314 | 1.3751e-06 | 5.7261e-07 | 0.012283 | 0.012283 | 0.012283 | 0.98201 | -0.34654 | 0.98183 | -0.3501 | 3.3744
9 | -0.038956 | -0.00978 | 0.039013 | 0.0098157 | 5.6608e-05 | 3.568e-05 | 0.059035 | 0.059035 | 0.059035 | 0.98201 | -0.34654 | 0.98357 | -0.31613 | 16.2185
10 | 0.010619 | 0.0026629 | -0.010617 | -0.0026617 | 2.4122e-06 | 1.2327e-06 | 0.016131 | 0.016131 | 0.016131 | 0.9796 | -0.39382 | 0.97936 | -0.39859 | 4.4316
11 | 0.00060676 | 0.00015186 | -0.00060676 | -0.00015207 | 5.226e-09 | -2.032e-07 | 0.0009216 | 0.00092168 | 0.00092168 | 0.9796 | -0.39382 | 0.97959 | -0.394 | 0.25321
12 | 0.0081045 | 0.0020314 | -0.0081026 | -0.0020306 | 1.8134e-06 | 7.5531e-07 | 0.012283 | 0.012283 | 0.012283 | 0.98183 | -0.3501 | 0.98159 | -0.3548 | 3.3744
13 | -0.039013 | -0.0098157 | 0.039062 | 0.0098465 | 4.8806e-05 | 3.0761e-05 | 0.059035 | 0.059035 | 0.059035 | 0.98357 | -0.31613 | 0.98492 | -0.28998 | 16.2184
14 | 0.0061063 | 0.0015303 | -0.0061057 | -0.0015301 | 6.3992e-07 | 1.5784e-07 | 0.0092566 | 0.0092567 | 0.0092567 | 0.98159 | -0.3548 | 0.98148 | -0.357 | 2.5431
15 | -0.045781 | -0.011531 | 0.045821 | 0.011556 | 3.9587e-05 | 2.5055e-05 | 0.069187 | 0.069187 | 0.069187 | 0.98492 | -0.28998 | 0.98585 | -0.27191 | 19.0074
16 | 0.0061057 | 0.0015301 | -0.0061052 | -0.00153 | 4.0834e-07 | 1.0075e-07 | 0.0092567 | 0.0092568 | 0.0092568 | 0.98148 | -0.357 | 0.98141 | -0.3584 | 2.5431
17 | 0.0045338 | 0.0011362 | -0.0045334 | -0.0011362 | 3.24e-07 | -2.3664e-08 | 0.0068741 | 0.0068741 | 0.0068741 | 0.98141 | -0.3584 | 0.98133 | -0.3599 | 1.8885
18 | -0.0053278 | -0.0013353 | 0.0053283 | 0.0013353 | 5.4778e-07 | 7.1854e-08 | 0.0081081 | 0.008108 | 0.0081081 | 0.97777 | -0.4298 | 0.97788 | -0.42764 | 2.2275
19 | -0.0076498 | -0.001917 | 0.0076517 | 0.0019177 | 1.8418e-06 | 7.239e-07 | 0.011641 | 0.01164 | 0.011641 | 0.97788 | -0.42764 | 0.97814 | -0.42259 | 3.1979
20 | 0.0023215 | 0.00058165 | -0.0023215 | -0.00058174 | 4.4414e-08 | -9.0639e-08 | 0.0035325 | 0.0035326 | 0.0035326 | 0.97788 | -0.42764 | 0.97786 | -0.42804 | 0.97049
21 | 0.0029528 | 0.00073778 | -0.0029523 | -0.00073828 | 4.9198e-07 | -5.013e-07 | 0.0044913 | 0.0044916 | 0.0044916 | 0.97814 | -0.42259 | 0.97796 | -0.42609 | 1.2339
22 | -0.010605 | -0.0026555 | 0.010617 | 0.0026617 | 1.2128e-05 | 6.2e-06 | 0.016132 | 0.016131 | 0.016132 | 0.97814 | -0.42259 | 0.97936 | -0.39859 | 4.4318
23 | 0.0023215 | 0.00058174 | -0.0023214 | -0.00058181 | 3.1593e-08 | -6.4469e-08 | 0.0035326 | 0.0035326 | 0.0035326 | 0.97786 | -0.42804 | 0.97784 | -0.42833 | 0.9705
24 | 0.0021836 | 0.00054561 | -0.0021835 | -0.00054585 | 1.0032e-07 | -2.3997e-07 | 0.0033219 | 0.003322 | 0.003322 | 0.97796 | -0.42609 | 0.97791 | -0.42706 | 0.91263
25 | 0.0021835 | 0.00054585 | -0.0021835 | -0.00054588 | 1.1672e-08 | -2.7914e-08 | 0.003322 | 0.003322 | 0.003322 | 0.97791 | -0.42706 | 0.9779 | -0.42717 | 0.91263
26 | 0.0089049 | 0.0022317 | -0.0089045 | -0.0022315 | 3.8453e-07 | 1.7237e-07 | 0.013379 | 0.013379 | 0.013379 | 0.99044 | -0.18346 | 0.99039 | -0.18436 | 3.6754
27 | -0.059938 | -0.015022 | 0.05998 | 0.015049 | 4.22e-05 | 2.6829e-05 | 0.09005 | 0.09005 | 0.09005 | 0.99044 | -0.18346 | 0.9912 | -0.16869 | 24.7389
28 | 0.0093234 | 0.0023373 | -0.0093205 | -0.0023359 | 2.8489e-06 | 1.3252e-06 | 0.014007 | 0.014008 | 0.014008 | 0.99044 | -0.18346 | 0.99011 | -0.18987 | 3.8483
29 | 0.0038288 | 0.00095942 | -0.0038285 | -0.00095952 | 2.558e-07 | -1.0153e-07 | 0.0057525 | 0.0057526 | 0.0057526 | 0.99039 | -0.18436 | 0.99032 | -0.18576 | 1.5804
30 | -0.064721 | -0.016237 | 0.064771 | 0.016269 | 4.9872e-05 | 3.1736e-05 | 0.097167 | 0.097167 | 0.097167 | 0.9912 | -0.16869 | 0.99203 | -0.15254 | 26.6943
31 | -0.064771 | -0.016269 | 0.064908 | 0.016356 | 0.00013669 | 8.6982e-05 | 0.097167 | 0.097167 | 0.097167 | 0.99203 | -0.15254 | 0.99432 | -0.10842 | 26.6943
32 | 0.15987 | 0.04055 | -0.15947 | -0.040295 | 0.00040002 | 0.00025505 | 0.23942 | 0.23942 | 0.23942 | 0.99432 | -0.10842 | 0.9916 | -0.1606 | 32.8871
33 | -0.22478 | -0.056906 | 0.22526 | 0.057213 | 0.00048001 | 0.00030662 | 0.33658 | 0.33658 | 0.33658 | 0.99432 | -0.10842 | 0.99664 | -0.064039 | 46.2342
34 | 0.15947 | 0.040295 | -0.15939 | -0.040246 | 7.7014e-05 | 4.9104e-05 | 0.23942 | 0.23942 | 0.23942 | 0.9916 | -0.1606 | 0.99108 | -0.17068 | 32.8871
35 | -0.2803 | -0.071009 | 0.28117 | 0.071562 | 0.00086513 | 0.000553 | 0.41877 | 0.41877 | 0.41877 | 0.99664 | -0.064039 | 1 | 0 | 57.5236
36 | 0.059075 | 0.014834 | -0.059057 | -0.014822 | 1.8126e-05 | 1.1523e-05 | 0.089177 | 0.089177 | 0.089177 | 0.98585 | -0.27191 | 0.98552 | -0.27835 | 24.4991
37 | -0.1049 | -0.02639 | 0.1052 | 0.026586 | 0.00030701 | 0.00019607 | 0.15836 | 0.15836 | 0.15836 | 0.98585 | -0.27191 | 0.989 | -0.21085 | 43.5065
38 | 0.00092078 | 0.00022942 | -0.00092071 | -0.00023051 | 6.6621e-08 | -1.0931e-06 | 0.0014006 | 0.001401 | 0.001401 | 0.9779 | -0.42717 | 0.97783 | -0.42869 | 0.38489
39 | 0.0004533 | 0.00011337 | -0.00045329 | -0.00011361 | 3.4144e-09 | -2.3787e-07 | 0.00068972 | 0.00068981 | 0.00068981 | 0.97783 | -0.42869 | 0.97782 | -0.42885 | 0.18951
40 | 0.051975 | 0.013036 | -0.05195 | -0.01302 | 2.4462e-05 | 1.5513e-05 | 0.077343 | 0.077343 | 0.077343 | 1 | 0 | 0.99949 | -0.0098792 | 21.248
41 | 0.10541 | 0.026715 | -0.1052 | -0.026586 | 0.00020303 | 0.00012966 | 0.15836 | 0.15836 | 0.15836 | 0.99108 | -0.17068 | 0.989 | -0.21085 | 43.5064
42 | 0.052066 | 0.01307 | -0.05201 | -0.013035 | 5.5819e-05 | 3.5418e-05 | 0.078622 | 0.078622 | 0.078622 | 0.98552 | -0.27835 | 0.98436 | -0.30085 | 21.5994

## res_trafo
| p_hv_mw | q_hv_mvar | p_lv_mw | q_lv_mvar | pl_mw | ql_mvar | i_hv_ka | i_lv_ka | vm_hv_pu | va_hv_degree | vm_lv_pu | va_lv_degree | loading_percent
0 | -1.2729e-15 | -1.3162e-15 | 0.00165 | 1.2699e-07 | 0.00165 | 1.2699e-07 | 5.2857e-17 | 0.0023815 | 0.99998 | 149.9956 | 1 | 0 | 0.2619

## res_ext_grid
| p_mw | q_mvar
0 | 0.38557 | 0.097323

## res_load
| p_mw | q_mvar
0 | 0.0018959 | 0.00047517
1 | 0.0020757 | 0.00052021
2 | 0.00046862 | 0.00011745
3 | 0.0046659 | 0.0011694
4 | 0.0041017 | 0.001028
5 | 0.00080921 | 0.00020281
6 | 0.00064574 | 0.00016184
7 | 0.004918 | 0.0012326
8 | 0.0019964 | 0.00050033
9 | 0.0067196 | 0.0016841
10 | 0.0015715 | 0.00039385
11 | 0.0053278 | 0.0013353
12 | 0.00076876 | 0.00019267
13 | 0.0023214 | 0.00058181
14 | 0.04171 | 0.010453
15 | 0.0050757 | 0.0012721
16 | 0.0047413 | 0.0011883
17 | 0.0093205 | 0.0023359
18 | 0.0038285 | 0.00095952
19 | 0.055047 | 0.013796
20 | 0.0045334 | 0.0011362
21 | 0.00060676 | 0.00015207
22 | 0.0012627 | 0.00031646
23 | 0.00046741 | 0.00011714
24 | 0.00045329 | 0.00011361
25 | 0.050776 | 0.012726
26 | 0.05195 | 0.01302
27 | 0.053986 | 0.01353
28 | 0.0069906 | 0.001752
29 | 0.05201 | 0.013035

## dtypes
| element | column | dtype
0 | bus | name | object
1 | bus | vn_kv | float64
2 | bus | type | object
3 | bus | zone | object
4 | bus | in_service | bool
5 | load | name | object
6 | load | bus | uint32
7 | load | p_mw | float64
8 | load | q_mvar | float64
9 | load | const_z_percent | float64
10 | load | const_i_percent | float64
11 | load | sn_mva | float64
12 | load | scaling | float64
13 | load | in_service | bool
14 | load | type | object
15 | ext_grid | name | object
16 | ext_grid | bus | uint32
17 | ext_grid | vm_pu | float64
18 | ext_grid | va_degree | float64
19 | ext_grid | slack_weight | float64
20 | ext_grid | in_service | bool
21 | line | name | object
22 | line | std_type | object
23 | line | from_bus | uint32
24 | line | to_bus | uint32
25 | line | length_km | float64
26 | line | r_ohm_per_km | float64
27 | line | x_ohm_per_km | float64
28 | line | c_nf_per_km | float64
29 | line | g_us_per_km | float64
30 | line | max_i_ka | float64
31 | line | df | float64
32 | line | parallel | uint32
33 | line | type | object
34 | line | in_service | bool
35 | trafo | name | object
36 | trafo | std_type | object
37 | trafo | hv_bus | uint32
38 | trafo | lv_bus | uint32
39 | trafo | sn_mva | float64
40 | trafo | vn_hv_kv | float64
41 | trafo | vn_lv_kv | float64
42 | trafo | vk_percent | float64
43 | trafo | vkr_percent | float64
44 | trafo | pfe_kw | float64
45 | trafo | i0_percent | float64
46 | trafo | shift_degree | float64
47 | trafo | tap_side | object
48 | trafo | tap_neutral | int32
49 | trafo | tap_min | int32
50 | trafo | tap_max | int32
51 | trafo | tap_step_percent | float64
52 | trafo | tap_step_degree | float64
53 | trafo | tap_pos | int32
54 | trafo | tap_phase_shifter | bool
55 | trafo | parallel | uint32
56 | trafo | df | float64
57 | trafo | in_service | bool
58 | line_geodata | coords | object
59 | bus_geodata | x | float64
60 | bus_geodata | y | float64
61 | bus_geodata | coords | object
62 | res_bus | vm_pu | float64
63 | res_bus | va_degree | float64
64 | res_bus | p_mw | float64
65 | res_bus | q_mvar | float64
66 | res_line | p_from_mw | float64
67 | res_line | q_from_mvar | float64
68 | res_line | p_to_mw | float64
69 | res_line | q_to_mvar | float64
70 | res_line | pl_mw | float64
71 | res_line | ql_mvar | float64
72 | res_line | i_from_ka | float64
73 | res_line | i_to_ka | float64
74 | res_line | i_ka | float64
75 | res_line | vm_from_pu | float64
76 | res_line | va_from_degree | float64
77 | res_line | vm_to_pu | float64
78 | res_line | va_to_degree | float64
79 | res_line | loading_percent | float64
80 | res_trafo | p_hv_mw | float64
81 | res_trafo | q_hv_mvar | float64
82 | res_trafo | p_lv_mw | float64
83 | res_trafo | q_lv_mvar | float64
84 | res_trafo | pl_mw | float64
85 | res_trafo | ql_mvar | float64
86 | res_trafo | i_hv_ka | float64
87 | res_trafo | i_lv_ka | float64
88 | res_trafo | vm_hv_pu | float64
89 | res_trafo | va_hv_degree | float64
90 | res_trafo | vm_lv_pu | float64
91 | res_trafo | va_lv_degree | float64
92 | res_trafo | loading_percent | float64
93 | res_ext_grid | p_mw | float64
94 | res_ext_grid | q_mvar | float64
95 | res_load | p_mw | float64
96 | res_load | q_mvar | float64

## parameters
| version | format_version | converged | OPF_converged | name | f_hz | sn_mva
0 | 2.14.6 | 2.14.0 | TRUE | FALSE |  | 50 | 1