## bus
| name | vn_kv | type | zone | in_service
0 | bus_LV_1407-39_0_6_node_0 | 0.4 | n |  | TRUE
1 | bus_LV_1407-39_0_6_node_1 | 0.4 | n |  | TRUE
2 | bus_LV_1407-39_0_6_node_2 | 0.4 | n |  | TRUE
3 | bus_LV_1407-39_0_6_node_3 | 0.4 | n |  | TRUE
4 | bus_LV_1407-39_0_6_node_9 | 0.4 | n |  | TRUE
5 | bus_LV_1407-39_0_6_node_10 | 0.4 | n |  | TRUE
6 | bus_LV_1407-39_0_6_node_7 | 0.4 | n |  | TRUE
7 | bus_LV_1407-39_0_6_node_4 | 0.4 | n |  | TRUE
8 | bus_LV_1407-39_0_6_node_5 | 0.4 | n |  | TRUE
9 | bus_LV_1407-39_0_6_node_8 | 0.4 | n |  | TRUE
10 | bus_LV_1407-39_0_6_node_13 | 0.4 | n |  | TRUE
11 | bus_LV_1407-39_0_6_node_29 | 0.4 | n |  | TRUE
12 | bus_LV_1407-39_0_6_node_32 | 0.4 | n |  | TRUE
13 | bus_LV_1407-39_0_6_node_30 | 0.4 | n |  | TRUE
14 | bus_LV_1407-39_0_6_node_34 | 0.4 | n |  | TRUE
15 | bus_LV_1407-39_0_6_node_24 | 0.4 | n |  | TRUE
16 | bus_LV_1407-39_0_6_node_12 | 0.4 | n |  | TRUE
17 | bus_LV_1407-39_0_6_node_14 | 0.4 | n |  | TRUE
18 | bus_LV_1407-39_0_6_node_15 | 0.4 | n |  | TRUE
19 | bus_LV_1407-39_0_6_node_31 | 0.4 | n |  | TRUE
20 | bus_LV_1407-39_0_6_node_28 | 0.4 | n |  | TRUE
21 | bus_LV_1407-39_0_6_node_16 | 0.4 | n |  | TRUE
22 | bus_LV_1407-39_0_6_node_17 | 0.4 | n |  | TRUE
23 | bus_LV_1407-39_0_6_node_18 | 0.4 | n |  | TRUE
24 | bus_LV_1407-39_0_6_node_19 | 0.4 | n |  | TRUE
25 | bus_LV_1407-39_0_6_node_33 | 0.4 | n |  | TRUE
26 | bus_LV_1407-39_0_6_node_35 | 0.4 | n |  | TRUE
27 | bus_LV_1407-39_0_6_node_21 | 0.4 | n |  | TRUE
28 | bus_LV_1407-39_0_6_node_22 | 0.4 | n |  | TRUE
29 | bus_LV_1407-39_0_6_node_23 | 0.4 | n |  | TRUE
30 | bus_LV_1407-39_0_6_node_27 | 0.4 | n |  | TRUE
31 | bus_LV_1407-39_0_6_node_25 | 0.4 | n |  | TRUE
32 | bus_LV_1407-39_0_6_node_26 | 0.4 | n |  | TRUE
33 | bus_MV_141_0_node_73 | 20 | n |  | TRUE

## load
| name | bus | p_mw | q_mvar | const_z_percent | const_i_percent | sn_mva | scaling | in_service | type
0 | LV_1407-39_0_6_load_0 | 0 | 0.044792 | 0.011226 | 0 | 0 |  | 1 | TRUE | wye
1 | LV_1407-39_0_6_load_2 | 2 | 0.057392 | 0.014384 | 0 | 0 |  | 1 | TRUE | wye
2 | LV_1407-39_0_6_load_3 | 3 | 0.063798 | 0.015989 | 0 | 0 |  | 1 | TRUE | wye
3 | LV_1407-39_0_6_load_9 | 4 | 0.050223 | 0.012587 | 0 | 0 |  | 1 | TRUE | wye
4 | LV_1407-39_0_6_load_10 | 5 | 0.01396 | 0.0034986 | 0 | 0 |  | 1 | TRUE | wye
5 | LV_1407-39_0_6_load_4 | 7 | 0.091606 | 0.022959 | 0 | 0 |  | 1 | TRUE | wye
6 | LV_1407-39_0_6_load_5 | 8 | 0.0093623 | 0.0023464 | 0 | 0 |  | 1 | TRUE | wye
7 | LV_1407-39_0_6_load_13 | 10 | 0.0086802 | 0.0021755 | 0 | 0 |  | 1 | TRUE | wye
8 | LV_1407-39_0_6_load_32 | 12 | 0.0092676 | 0.0023227 | 0 | 0 |  | 1 | TRUE | wye
9 | LV_1407-39_0_6_load_34 | 14 | 0.005329 | 0.0013356 | 0 | 0 |  | 1 | TRUE | wye
10 | LV_1407-39_0_6_load_12 | 16 | 0.037265 | 0.0093395 | 0 | 0 |  | 1 | TRUE | wye
11 | LV_1407-39_0_6_load_14 | 17 | 0.02359 | 0.0059123 | 0 | 0 |  | 1 | TRUE | wye
12 | LV_1407-39_0_6_load_15 | 18 | 0.055389 | 0.013882 | 0 | 0 |  | 1 | TRUE | wye
13 | LV_1407-39_0_6_load_28 | 20 | 0.045573 | 0.011422 | 0 | 0 |  | 1 | TRUE | wye
14 | LV_1407-39_0_6_load_16 | 21 | 0.0080391 | 0.0020148 | 0 | 0 |  | 1 | TRUE | wye
15 | LV_1407-39_0_6_load_17 | 22 | 0.010804 | 0.0027078 | 0 | 0 |  | 1 | TRUE | wye
16 | LV_1407-39_0_6_load_18 | 23 | 0.0052915 | 0.0013262 | 0 | 0 |  | 1 | TRUE | wye
17 | LV_1407-39_0_6_load_19 | 24 | 0.0077233 | 0.0019357 | 0 | 0 |  | 1 | TRUE | wye
18 | LV_1407-39_0_6_load_33 | 25 | 0.0053306 | 0.001336 | 0 | 0 |  | 1 | TRUE | wye
19 | LV_1407-39_0_6_load_35 | 26 | 0.0042008 | 0.0010528 | 0 | 0 |  | 1 | TRUE | wye
20 | LV_1407-39_0_6_load_21 | 27 | 0.0029841 | 0.00074788 | 0 | 0 |  | 1 | TRUE | wye
21 | LV_1407-39_0_6_load_23 | 29 | 0.0064389 | 0.0016137 | 0 | 0 |  | 1 | TRUE | wye
22 | LV_1407-39_0_6_load_27 | 30 | 0.0076686 | 0.0019219 | 0 | 0 |  | 1 | TRUE | wye
23 | LV_1407-39_0_6_load_25 | 31 | 0.0061168 | 0.001533 | 0 | 0 |  | 1 | TRUE | wye
24 | LV_1407-39_0_6_load_26 | 32 | 0.007669 | 0.001922 | 0 | 0 |  | 1 | TRUE | wye

## ext_grid
| name | bus | vm_pu | va_degree | slack_weight | in_service
0 |  | 16 | 1 | 0 | 1 | TRUE

## line
| name | std_type | from_bus | to_bus | length_km | r_ohm_per_km | x_ohm_per_km | c_nf_per_km | g_us_per_km | max_i_ka | df | parallel | type | in_service
0 | LV_1407-39_0_6_line_0 |  | 0 | 1 | 0.0081543 | 0.125 | 0.08 | 261 | 0 | 0.364 | 1 | 1 | cs | TRUE
1 | LV_1407-39_0_6_line_1 |  | 1 | 2 | 0.022889 | 0.125 | 0.08 | 261 | 0 | 0.364 | 1 | 1 | cs | TRUE
2 | LV_1407-39_0_6_line_2 |  | 1 | 3 | 0.01142 | 0.125 | 0.08 | 261 | 0 | 0.364 | 1 | 1 | cs | TRUE
3 | LV_1407-39_0_6_line_3 |  | 2 | 4 | 0.0041851 | 0.125 | 0.08 | 261 | 0 | 0.364 | 1 | 2 | cs | TRUE
4 | LV_1407-39_0_6_line_4 |  | 3 | 5 | 0.066059 | 0.125 | 0.08 | 261 | 0 | 0.364 | 1 | 1 | cs | TRUE
5 | LV_1407-39_0_6_line_5 |  | 4 | 6 | 0.013709 | 0.125 | 0.08 | 261 | 0 | 0.364 | 1 | 3 | cs | TRUE
6 | LV_1407-39_0_6_line_6 |  | 6 | 9 | 0.024821 | 0.125 | 0.08 | 261 | 0 | 0.364 | 1 | 3 | cs | TRUE
7 | LV_1407-39_0_6_line_7 |  | 6 | 8 | 0.0092918 | 0.125 | 0.08 | 261 | 0 | 0.364 | 1 | 1 | cs | TRUE
8 | LV_1407-39_0_6_line_8 |  | 7 | 8 | 0.010739 | 0.125 | 0.08 | 261 | 0 | 0.364 | 1 | 1 | cs | TRUE
9 | LV_1407-39_0_6_line_9 |  | 9 | 10 | 0.017549 | 0.125 | 0.08 | 261 | 0 | 0.364 | 1 | 3 | cs | TRUE
10 | LV_1407-39_0_6_line_10 |  | 10 | 16 | 0.0074949 | 0.125 | 0.08 | 261 | 0 | 0.364 | 1 | 3 | cs | TRUE
11 | LV_1407-39_0_6_line_11 |  | 11 | 12 | 0.0085134 | 0.125 | 0.08 | 261 | 0 | 0.364 | 1 | 1 | cs | TRUE
12 | LV_1407-39_0_6_line_12 |  | 11 | 13 | 0.12604 | 0.125 | 0.08 | 261 | 0 | 0.364 | 1 | 1 | cs | TRUE
13 | LV_1407-39_0_6_line_13 |  | 11 | 14 | 0.0090046 | 0.125 | 0.08 | 261 | 0 | 0.364 | 1 | 1 | cs | TRUE
14 | LV_1407-39_0_6_line_14 |  | 12 | 19 | 0.013515 | 0.125 | 0.08 | 261 | 0 | 0.364 | 1 | 1 | cs | TRUE
15 | LV_1407-39_0_6_line_15 |  | 13 | 15 | 0.036168 | 0.125 | 0.08 | 261 | 0 | 0.364 | 1 | 1 | cs | TRUE
16 | LV_1407-39_0_6_line_16 |  | 14 | 25 | 0.00018261 | 0.125 | 0.08 | 261 | 0 | 0.364 | 1 | 1 | cs | TRUE
17 | LV_1407-39_0_6_line_17 |  | 15 | 26 | 0.0084965 | 0.125 | 0.08 | 261 | 0 | 0.364 | 1 | 1 | cs | TRUE
18 | LV_1407-39_0_6_line_18 |  | 16 | 17 | 0.011547 | 0.125 | 0.08 | 261 | 0 | 0.364 | 1 | 3 | cs | TRUE
19 | LV_1407-39_0_6_line_19 |  | 17 | 18 | 0.0019314 | 0.125 | 0.08 | 261 | 0 | 0.364 | 1 | 2 | cs | TRUE
20 | LV_1407-39_0_6_line_20 |  | 18 | 19 | 0.015135 | 0.125 | 0.08 | 261 | 0 | 0.364 | 1 | 1 | cs | TRUE
21 | LV_1407-39_0_6_line_21 |  | 19 | 20 | 0.0062834 | 0.125 | 0.08 | 261 | 0 | 0.364 | 1 | 1 | cs | TRUE
22 | LV_1407-39_0_6_line_22 |  | 20 | 32 | 0.023247 | 0.125 | 0.08 | 261 | 0 | 0.364 | 1 | 1 | cs | TRUE
23 | LV_1407-39_0_6_line_23 |  | 21 | 22 | 0.012785 | 0.125 | 0.08 | 261 | 0 | 0.364 | 1 | 1 | cs | TRUE
24 | LV_1407-39_0_6_line_24 |  | 21 | 23 | 0.0042935 | 0.125 | 0.08 | 261 | 0 | 0.364 | 1 | 1 | cs | TRUE
25 | LV_1407-39_0_6_line_25 |  | 22 | 24 | 0.0030234 | 0.125 | 0.08 | 261 | 0 | 0.364 | 1 | 1 | cs | TRUE
26 | LV_1407-39_0_6_line_26 |  | 24 | 25 | 0.0098749 | 0.125 | 0.08 | 261 | 0 | 0.364 | 1 | 1 | cs | TRUE
27 | LV_1407-39_0_6_line_27 |  | 27 | 28 | 0.031651 | 0.125 | 0.08 | 261 | 0 | 0.364 | 1 | 1 | cs | TRUE
28 | LV_1407-39_0_6_line_28 |  | 28 | 29 | 0.018448 | 0.125 | 0.08 | 261 | 0 | 0.364 | 1 | 1 | cs | TRUE
29 | LV_1407-39_0_6_line_29 |  | 29 | 30 | 0.0039058 | 0.125 | 0.08 | 261 | 0 | 0.364 | 1 | 1 | cs | TRUE
30 | LV_1407-39_0_6_line_30 |  | 30 | 31 | 0.010122 | 0.125 | 0.08 | 261 | 0 | 0.364 | 1 | 1 | cs | TRUE
31 | LV_1407-39_0_6_line_31 |  | 31 | 32 | 0.0055041 | 0.125 | 0.08 | 261 | 0 | 0.364 | 1 | 1 | cs | TRUE

## trafo
| name | std_type | hv_bus | lv_bus | sn_mva | vn_hv_kv | vn_lv_kv | vk_percent | vkr_percent | pfe_kw | i0_percent | shift_degree | tap_side | tap_neutral | tap_min | tap_max | tap_step_percent | tap_step_degree | tap_pos | tap_phase_shifter | parallel | df | in_service
0 | LV_1407-39_0_6_trafo_12 | 0.63 MVA 20/0.4 kV | 33 | 16 | 0.63 | 20 | 0.4 | 6 | 1.206 | 1.65 | 0.2619 | 150 | hv | 0 | -2 | 2 | 2.5 | 0 | 0 | FALSE | 1 | 1 | TRUE

## line_geodata
| x0 | y0 | x1 | y1 | x2 | y2 | x3 | y3 | x4 | y4 | x5 | y5 | x6 | y6 | x7 | y7 | x8 | y8 | x9 | y9 | x10 | y10 | x11 | y11 | x12 | y12 | x13 | y13
0 | 2661444.7166 | 1194225.5206 | 2661442.5253 | 1194225.1868 | 2661437.0511 | 1194222.8867
1 | 2661444.7166 | 1194225.5206 | 2661446.1905 | 1194224.4795 | 2661456.5725 | 1194218.3048 | 2661463.915 | 1194213.0914
2 | 2661444.7166 | 1194225.5206 | 2661446.1732 | 1194230.6163 | 2661450.4153 | 1194235.0274
3 | 2661467.3274 | 1194210.6685 | 2661463.915 | 1194213.0914
4 | 2661450.4153 | 1194235.0274 | 2661454.4448 | 1194239.2173 | 2661472.7651 | 1194263.6863 | 2661480.9576 | 1194287.3842 | 2661481.8363 | 1194291.9038
5 | 2661478.5051 | 1194202.7321 | 2661467.3274 | 1194210.6685
6 | 2661500.0731 | 1194191.5028 | 2661495.4756 | 1194191.7112 | 2661492.6961 | 1194192.9945 | 2661478.5051 | 1194202.7321
7 | 2661478.5051 | 1194202.7321 | 2661471.0176 | 1194197.2298
8 | 2661462.3642 | 1194190.8706 | 2661471.0176 | 1194197.2298
9 | 2661500.0731 | 1194191.5028 | 2661500.9247 | 1194197.6151 | 2661502.6418 | 1194204.0587 | 2661504.4164 | 1194208.4203
10 | 2661504.4164 | 1194208.4203 | 2661505.5034 | 1194211.0921 | 2661507.2829 | 1194215.3453
11 | 2661537.9359 | 1194231.9932 | 2661534.5776 | 1194234.7158 | 2661530.7315 | 1194236.3786
12 | 2661537.9359 | 1194231.9932 | 2661541.5355 | 1194224.3258 | 2661543.2035 | 1194208.8673 | 2661546.7578 | 1194198.9425 | 2661549.7636 | 1194195.6716 | 2661554.1581 | 1194198.8964 | 2661565.621 | 1194204.7066 | 2661577.3607 | 1194205.828 | 2661585.6088 | 1194204.8567 | 2661599.082 | 1194202.6719 | 2661605.8669 | 1194203.1754 | 2661622.1946 | 1194210.9257 | 2661625.1159 | 1194212.1676 | 2661622.4436 | 1194218.5661
13 | 2661537.9359 | 1194231.9932 | 2661541.7261 | 1194236.1679 | 2661543.5078 | 1194239.0236
14 | 2661518.3264 | 1194241.7417 | 2661530.7315 | 1194236.3786
15 | 2661622.4436 | 1194218.5661 | 2661614.8667 | 1194235.7647 | 2661610.3652 | 1194252.5503
16 | 2661543.6044 | 1194239.1786 | 2661543.5078 | 1194239.0236
17 | 2661610.3652 | 1194252.5503 | 2661604.0066 | 1194246.9149
18 | 2661511.7395 | 1194225.9977 | 2661507.2829 | 1194215.3453
19 | 2661512.485 | 1194227.7795 | 2661511.7395 | 1194225.9977
20 | 2661518.3264 | 1194241.7417 | 2661512.485 | 1194227.7795
21 | 2661518.3264 | 1194241.7417 | 2661521.1207 | 1194247.3696
22 | 2661531.4589 | 1194268.1914 | 2661521.1207 | 1194247.3696
23 | 2661550.4318 | 1194250.1217 | 2661557.1991 | 1194260.9687
24 | 2661559.4717 | 1194264.6114 | 2661557.1991 | 1194260.9687
25 | 2661550.4318 | 1194250.1217 | 2661548.8314 | 1194247.5566
26 | 2661548.8314 | 1194247.5566 | 2661543.6044 | 1194239.1786
27 | 2661546.8847 | 1194302.893 | 2661523.9529 | 1194313.3744 | 2661519.292 | 1194317.8153
28 | 2661546.8847 | 1194302.893 | 2661539.4775 | 1194285.9975
29 | 2661539.4775 | 1194285.9975 | 2661537.9093 | 1194282.4204
30 | 2661533.8451 | 1194273.15 | 2661537.9093 | 1194282.4204
31 | 2661533.8451 | 1194273.15 | 2661533.2735 | 1194271.8462 | 2661531.4589 | 1194268.1914

## bus_geodata
| x | y | coords
0 | 2661437.0511 | 1194222.8867
1 | 2661444.7166 | 1194225.5206
2 | 2661463.915 | 1194213.0914
3 | 2661450.4153 | 1194235.0274
4 | 2661467.3274 | 1194210.6685
5 | 2661481.8363 | 1194291.9038
6 | 2661478.5051 | 1194202.7321
7 | 2661462.3642 | 1194190.8706
8 | 2661471.0176 | 1194197.2298
9 | 2661500.0731 | 1194191.5028
10 | 2661504.4164 | 1194208.4203
11 | 2661537.9358 | 1194231.9932
12 | 2661530.7315 | 1194236.3786
13 | 2661622.4436 | 1194218.5661
14 | 2661543.5078 | 1194239.0236
15 | 2661610.3652 | 1194252.5503
16 | 2661507.2829 | 1194215.3453
17 | 2661511.7395 | 1194225.9977
18 | 2661512.485 | 1194227.7795
19 | 2661518.3264 | 1194241.7417
20 | 2661521.1207 | 1194247.3696
21 | 2661557.1991 | 1194260.9687
22 | 2661550.4318 | 1194250.1217
23 | 2661559.4717 | 1194264.6114
24 | 2661548.8314 | 1194247.5566
25 | 2661543.6044 | 1194239.1786
26 | 2661604.0066 | 1194246.9149
27 | 2661519.292 | 1194317.8153
28 | 2661546.8847 | 1194302.893
29 | 2661539.4775 | 1194285.9975
30 | 2661537.9093 | 1194282.4204
31 | 2661533.8451 | 1194273.15
32 | 2661531.4589 | 1194268.1914
33 | 2661500.0731 | 1194191.5028

## line_std_types
| c_nf_per_km | r_ohm_per_km | x_ohm_per_km | max_i_ka | type | q_mm2 | alpha | voltage_rating
NAYY 4x50 SE | 210 | 0.642 | 0.083 | 0.142 | cs | 50 | 0.00403 | LV
NAYY 4x120 SE | 264 | 0.225 | 0.08 | 0.242 | cs | 120 | 0.00403 | LV
NAYY 4x150 SE | 261 | 0.208 | 0.08 | 0.27 | cs | 150 | 0.00403 | LV
NA2XS2Y 1x95 RM/25 12/20 kV | 216 | 0.313 | 0.132 | 0.252 | cs | 95 | 0.00403 | MV
NA2XS2Y 1x185 RM/25 12/20 kV | 273 | 0.161 | 0.117 | 0.362 | cs | 185 | 0.00403 | MV
NA2XS2Y 1x240 RM/25 12/20 kV | 304 | 0.122 | 0.112 | 0.421 | cs | 240 | 0.00403 | MV
NA2XS2Y 1x95 RM/25 6/10 kV | 315 | 0.313 | 0.123 | 0.249 | cs | 95 | 0.00403 | MV
NA2XS2Y 1x185 RM/25 6/10 kV | 406 | 0.161 | 0.11 | 0.358 | cs | 185 | 0.00403 | MV
NA2XS2Y 1x240 RM/25 6/10 kV | 456 | 0.122 | 0.105 | 0.416 | cs | 240 | 0.00403 | MV
NA2XS2Y 1x150 RM/25 12/20 kV | 250 | 0.206 | 0.116 | 0.319 | cs | 150 | 0.00403 | MV
NA2XS2Y 1x120 RM/25 12/20 kV | 230 | 0.253 | 0.119 | 0.283 | cs | 120 | 0.00403 | MV
NA2XS2Y 1x70 RM/25 12/20 kV | 190 | 0.443 | 0.132 | 0.22 | cs | 70 | 0.00403 | MV
NA2XS2Y 1x150 RM/25 6/10 kV | 360 | 0.206 | 0.11 | 0.315 | cs | 150 | 0.00403 | MV
NA2XS2Y 1x120 RM/25 6/10 kV | 340 | 0.253 | 0.113 | 0.28 | cs | 120 | 0.00403 | MV
NA2XS2Y 1x70 RM/25 6/10 kV | 280 | 0.443 | 0.123 | 0.217 | cs | 70 | 0.00403 | MV
N2XS(FL)2Y 1x120 RM/35 64/110 kV | 112 | 0.153 | 0.166 | 0.366 | cs | 120 | 0.00393 | HV
N2XS(FL)2Y 1x185 RM/35 64/110 kV | 125 | 0.099 | 0.156 | 0.457 | cs | 185 | 0.00393 | HV
N2XS(FL)2Y 1x240 RM/35 64/110 kV | 135 | 0.075 | 0.149 | 0.526 | cs | 240 | 0.00393 | HV
N2XS(FL)2Y 1x300 RM/35 64/110 kV | 144 | 0.06 | 0.144 | 0.588 | cs | 300 | 0.00393 | HV
15-AL1/3-ST1A 0.4 | 11 | 1.8769 | 0.35 | 0.105 | ol | 16 | 0.00403 | LV
24-AL1/4-ST1A 0.4 | 11.25 | 1.2012 | 0.335 | 0.14 | ol | 24 | 0.00403 | LV
48-AL1/8-ST1A 0.4 | 12.2 | 0.5939 | 0.3 | 0.21 | ol | 48 | 0.00403 | LV
94-AL1/15-ST1A 0.4 | 13.2 | 0.306 | 0.29 | 0.35 | ol | 94 | 0.00403 | LV
34-AL1/6-ST1A 10.0 | 9.7 | 0.8342 | 0.36 | 0.17 | ol | 34 | 0.00403 | MV
48-AL1/8-ST1A 10.0 | 10.1 | 0.5939 | 0.35 | 0.21 | ol | 48 | 0.00403 | MV
70-AL1/11-ST1A 10.0 | 10.4 | 0.4132 | 0.339 | 0.29 | ol | 70 | 0.00403 | MV
94-AL1/15-ST1A 10.0 | 10.75 | 0.306 | 0.33 | 0.35 | ol | 94 | 0.00403 | MV
122-AL1/20-ST1A 10.0 | 11.1 | 0.2376 | 0.323 | 0.41 | ol | 122 | 0.00403 | MV
149-AL1/24-ST1A 10.0 | 11.25 | 0.194 | 0.315 | 0.47 | ol | 149 | 0.00403 | MV
34-AL1/6-ST1A 20.0 | 9.15 | 0.8342 | 0.382 | 0.17 | ol | 34 | 0.00403 | MV
48-AL1/8-ST1A 20.0 | 9.5 | 0.5939 | 0.372 | 0.21 | ol | 48 | 0.00403 | MV
70-AL1/11-ST1A 20.0 | 9.7 | 0.4132 | 0.36 | 0.29 | ol | 70 | 0.00403 | MV
94-AL1/15-ST1A 20.0 | 10 | 0.306 | 0.35 | 0.35 | ol | 94 | 0.00403 | MV
122-AL1/20-ST1A 20.0 | 10.3 | 0.2376 | 0.344 | 0.41 | ol | 122 | 0.00403 | MV
149-AL1/24-ST1A 20.0 | 10.5 | 0.194 | 0.337 | 0.47 | ol | 149 | 0.00403 | MV
184-AL1/30-ST1A 20.0 | 10.75 | 0.1571 | 0.33 | 0.535 | ol | 184 | 0.00403 | MV
243-AL1/39-ST1A 20.0 | 11 | 0.1188 | 0.32 | 0.645 | ol | 243 | 0.00403 | MV
48-AL1/8-ST1A 110.0 | 8 | 0.5939 | 0.46 | 0.21 | ol | 48 | 0.00403 | HV
70-AL1/11-ST1A 110.0 | 8.4 | 0.4132 | 0.45 | 0.29 | ol | 70 | 0.00403 | HV
94-AL1/15-ST1A 110.0 | 8.65 | 0.306 | 0.44 | 0.35 | ol | 94 | 0.00403 | HV
122-AL1/20-ST1A 110.0 | 8.5 | 0.2376 | 0.43 | 0.41 | ol | 122 | 0.00403 | HV
149-AL1/24-ST1A 110.0 | 8.75 | 0.194 | 0.41 | 0.47 | ol | 149 | 0.00403 | HV
184-AL1/30-ST1A 110.0 | 8.8 | 0.1571 | 0.4 | 0.535 | ol | 184 | 0.00403 | HV
243-AL1/39-ST1A 110.0 | 9 | 0.1188 | 0.39 | 0.645 | ol | 243 | 0.00403 | HV
305-AL1/39-ST1A 110.0 | 9.2 | 0.0949 | 0.38 | 0.74 | ol | 305 | 0.00403 | HV
490-AL1/64-ST1A 110.0 | 9.75 | 0.059 | 0.37 | 0.96 | ol | 490 | 0.00403 | HV
679-AL1/86-ST1A 110.0 | 9.95 | 0.042 | 0.36 | 1.15 | ol | 679 | 0.00403 | HV
490-AL1/64-ST1A 220.0 | 10 | 0.059 | 0.285 | 0.96 | ol | 490 | 0.00403 | HV
679-AL1/86-ST1A 220.0 | 11.7 | 0.042 | 0.275 | 1.15 | ol | 679 | 0.00403 | HV
490-AL1/64-ST1A 380.0 | 11 | 0.059 | 0.253 | 0.96 | ol | 490 | 0.00403 | HV
679-AL1/86-ST1A 380.0 | 14.6 | 0.042 | 0.25 | 1.15 | ol | 679 | 0.00403 | HV

## trafo_std_types
| i0_percent | pfe_kw | vkr_percent | sn_mva | vn_lv_kv | vn_hv_kv | vk_percent | shift_degree | vector_group | tap_side | tap_neutral | tap_min | tap_max | tap_step_degree | tap_step_percent | tap_phase_shifter
160 MVA 380/110 kV | 0.06 | 60 | 0.25 | 160 | 110 | 380 | 12.2 | 0 | Yy0 | hv | 0 | -9 | 9 | 0 | 1.5 | FALSE
100 MVA 220/110 kV | 0.06 | 55 | 0.26 | 100 | 110 | 220 | 12 | 0 | Yy0 | hv | 0 | -9 | 9 | 0 | 1.5 | FALSE
63 MVA 110/20 kV | 0.04 | 22 | 0.32 | 63 | 20 | 110 | 18 | 150 | YNd5 | hv | 0 | -9 | 9 | 0 | 1.5 | FALSE
40 MVA 110/20 kV | 0.05 | 18 | 0.34 | 40 | 20 | 110 | 16.2 | 150 | YNd5 | hv | 0 | -9 | 9 | 0 | 1.5 | FALSE
25 MVA 110/20 kV | 0.07 | 14 | 0.41 | 25 | 20 | 110 | 12 | 150 | YNd5 | hv | 0 | -9 | 9 | 0 | 1.5 | FALSE
63 MVA 110/10 kV | 0.04 | 22 | 0.32 | 63 | 10 | 110 | 18 | 150 | YNd5 | hv | 0 | -9 | 9 | 0 | 1.5 | FALSE
40 MVA 110/10 kV | 0.05 | 18 | 0.34 | 40 | 10 | 110 | 16.2 | 150 | YNd5 | hv | 0 | -9 | 9 | 0 | 1.5 | FALSE
25 MVA 110/10 kV | 0.07 | 14 | 0.41 | 25 | 10 | 110 | 12 | 150 | YNd5 | hv | 0 | -9 | 9 | 0 | 1.5 | FALSE
0.25 MVA 20/0.4 kV | 0.32 | 0.8 | 1.44 | 0.25 | 0.4 | 20 | 6 | 150 | Yzn5 | hv | 0 | -2 | 2 | 0 | 2.5 | FALSE
0.4 MVA 20/0.4 kV | 0.3375 | 1.35 | 1.425 | 0.4 | 0.4 | 20 | 6 | 150 | Dyn5 | hv | 0 | -2 | 2 | 0 | 2.5 | FALSE
0.63 MVA 20/0.4 kV | 0.2619 | 1.65 | 1.206 | 0.63 | 0.4 | 20 | 6 | 150 | Dyn5 | hv | 0 | -2 | 2 | 0 | 2.5 | FALSE
0.25 MVA 10/0.4 kV | 0.24 | 0.6 | 1.2 | 0.25 | 0.4 | 10 | 4 | 150 | Dyn5 | hv | 0 | -2 | 2 | 0 | 2.5 | FALSE
0.4 MVA 10/0.4 kV | 0.2375 | 0.95 | 1.325 | 0.4 | 0.4 | 10 | 4 | 150 | Dyn5 | hv | 0 | -2 | 2 | 0 | 2.5 | FALSE
0.63 MVA 10/0.4 kV | 0.1873 | 1.18 | 1.0794 | 0.63 | 0.4 | 10 | 4 | 150 | Dyn5 | hv | 0 | -2 | 2 | 0 | 2.5 | FALSE

## trafo3w_std_types
| sn_hv_mva | sn_mv_mva | sn_lv_mva | vn_hv_kv | vn_mv_kv | vn_lv_kv | vk_hv_percent | vk_mv_percent | vk_lv_percent | vkr_hv_percent | vkr_mv_percent | vkr_lv_percent | pfe_kw | i0_percent | shift_mv_degree | shift_lv_degree | vector_group | tap_side | tap_neutral | tap_min | tap_max | tap_step_percent
63/25/38 MVA 110/20/10 kV | 63 | 25 | 38 | 110 | 20 | 10 | 10.4 | 10.4 | 10.4 | 0.28 | 0.32 | 0.35 | 35 | 0.89 | 0 | 0 | YN0yn0yn0 | hv | 0 | -10 | 10 | 1.2
63/25/38 MVA 110/10/10 kV | 63 | 25 | 38 | 110 | 10 | 10 | 10.4 | 10.4 | 10.4 | 0.28 | 0.32 | 0.35 | 35 | 0.89 | 0 | 0 | YN0yn0yn0 | hv | 0 | -10 | 10 | 1.2

## fuse_std_types
| fuse_type | i_rated_a | t_avg | t_min | t_total | x_avg | x_min | x_total
HV 100A | HV 100A | 100 | 0 | [10.0, 3.64, 0.854, 0.281, 0.1, 0.0531, 0.022, 0.01] | [10.0, 4.267, 1.21, 0.403, 0.1, 0.058, 0.022, 0.01] | 0 | [300.0, 350.0, 450.0, 550.0, 700.0, 850.0, 1200.0, 1752.0] | [600.0, 700.0, 900.0, 1150.0, 1665.0, 2000.0, 3000.0, 4313.0]
HV 10A | HV 10A | 10 | 0 | [10.0, 1675.0, 0.344, 0.156, 0.1, 0.0417, 0.0171, 0.01] | [10.0, 1.3, 0.3, 0.155, 0.1, 0.0555, 0.023, 0.01] | 0 | [30.0, 32.0, 35.0, 37.0, 39.0, 50.0, 70.0, 88.0] | [60.0, 70.0, 80.0, 87.0, 94.0, 110.0, 150.0, 216.0]
HV 125A | HV 125A | 125 | 0 | [10.0, 1.82, 0.344, 0.1, 0.0467, 0.0269, 0.01] | [10.0, 2.478, 0.426, 0.1, 0.0427, 0.0211, 0.01] | 0 | [375.0, 500.0, 700.0, 925.0, 1200.0, 1500.0, 2341.0] | [750.0, 1000.0, 1500.0, 2200.0, 3000.0, 4000.0, 5765.0]
HV 160A | HV 160A | 160 | 0 | [10.0, 4.15, 1.03, 0.198, 0.1, 0.051, 0.0172, 0.01] | [10.0, 2.3, 0.734, 0.274, 0.1, 0.046, 0.0177, 0.01] | 0 | [480.0, 550.0, 700.0, 1000.0, 1260.0, 1600.0, 2500.0, 3227.0] | [960.0, 1300.0, 1700.0, 2200.0, 2996.0, 4000.0, 6000.0, 7946.0]
HV 16A | HV 16A | 16 | 0 | [10.0, 0.352, 0.164, 0.1, 0.0649, 0.0342, 0.01] | [10.0, 2.34, 0.722, 0.181, 0.1, 0.055, 0.0296, 0.01] | 0 | [48.0, 60.0, 65.0, 71.0, 80.0, 100.0, 162.0] | [96.0, 110.0, 125.0, 150.0, 168.0, 200.0, 250.0, 398.0]
HV 200A | HV 200A | 200 | 0 | [10.0, 4.267, 1.21, 0.403, 0.1, 0.058, 0.022, 0.01] | [10.0, 3.73, 1.654, 0.328, 0.1, 0.0531, 0.019, 0.01] | 0 | [600.0, 700.0, 900.0, 1150.0, 1665.0, 2000.0, 3000.0, 4313.0] | [1200.0, 1500.0, 1800.0, 2700.0, 3960.0, 5000.0, 7500.0, 10620.0]
HV 20A | HV 20A | 20 | 0 | [10.0, 1.3, 0.3, 0.155, 0.1, 0.0555, 0.023, 0.01] | [10.0, 1.3, 0.161, 0.1, 0.0611, 0.0399, 0.0141, 0.01] | 0 | [60.0, 70.0, 80.0, 87.0, 94.0, 110.0, 150.0, 216.0] | [120.0, 150.0, 200.0, 223.0, 260.0, 300.0, 450.0, 532.0]
HV 25A | HV 25A | 25 | 0 | [10.0, 2.512, 0.833, 0.299, 0.1, 0.0372, 0.0223, 0.01] | [10.0, 3.125, 0.597, 0.198, 0.1, 0.0378, 0.022, 0.01] | 0 | [75.0, 82.0, 90.0, 100.0, 124.0, 170.0, 200.0, 289.0] | [150.0, 170.0, 210.0, 250.0, 294.0, 400.0, 500.0, 711.0]
HV 31.5A | HV 31.5A | 31.5 | 0 | [10.0, 2.34, 0.722, 0.181, 0.1, 0.055, 0.0296, 0.01] | [10.0, 2.84, 0.368, 0.164, 0.1, 0.0621, 0.0378, 0.0195, 0.01] | 0 | [95.0, 110.0, 125.0, 150.0, 165.0, 200.0, 250.0, 390.0] | [189.0, 220.0, 300.0, 350.0, 393.0, 450.0, 530.0, 700.0, 960.0]
HV 40A | HV 40A | 40 | 0 | [10.0, 1.3, 0.161, 0.1, 0.0611, 0.0399, 0.0141, 0.01] | [10.0, 2.05, 0.369, 0.198, 0.1, 0.051, 0.0298, 0.01] | 0 | [120.0, 150.0, 200.0, 223.0, 260.0, 300.0, 450.0, 532.0] | [240.0, 300.0, 400.0, 450.0, 530.0, 650.0, 800.0, 1311.0]
HV 50A | HV 50A | 50 | 0 | [10.0, 3.215, 0.597, 0.198, 0.1, 0.0378, 0.022, 0.01] | [10.0, 3.64, 0.854, 0.281, 0.1, 0.0531, 0.022, 0.01] | 0 | [150.0, 170.0, 210.0, 250.0, 294.0, 400.0, 500.0, 711.0] | [300.0, 350.0, 450.0, 550.0, 700.0, 850.0, 1200.0, 1752.0]
HV 6.3A | HV 6.3A | 6.3 | 0 | [10.0, 1.39, 0.344, 0.168, 0.1, 0.056, 0.0263, 0.01] | [10.0, 1.711, 0.516, 0.198, 0.1, 0.0634, 0.0303, 0.01] | 0 | [19.0, 19.5, 20.4, 20.8, 22.0, 25.0, 32.0, 48.0] | [38.0, 40.0, 43.0, 48.0, 53.0, 60.0, 75.0, 118.0]
HV 63A | HV 63A | 63 | 0 | [10.0, 2.84, 0.368, 0.164, 0.1, 0.0621, 0.0378, 0.0195, 0.01] | [10.0, 1.82, 0.344, 0.1, 0.0467, 0.0269, 0.01] | 0 | [189.0, 220.0, 300.0, 350.0, 393.0, 450.0, 530.0, 700.0, 961.0] | [378.0, 500.0, 700.0, 934.0, 1200.0, 1500.0, 2366.0]
HV 80A | HV 80A | 80 | 0 | [10.0, 2.05, 0.369, 0.198, 0.1, 0.051, 0.0298, 0.01] | [10.0, 4.15, 1.03, 0.198, 0.1, 0.051, 0.0172, 0.01] | 0 | [240.0, 300.0, 400.0, 450.0, 530.0, 650.0, 800.0, 1311.0] | [480.0, 550.0, 700.0, 1000.0, 1260.0, 1600.0, 2500.0, 3227.0]
Siemens NH-1-100 | Siemens NH-1-100 | 100 | [5400.0, 2000.0, 400.0, 20.0, 1.0, 0.2, 0.012, 0.004] | 0 | 0 | [150.0, 190.0, 250.0, 430.0, 900.0, 1250.0, 2700.0, 3600.0] | 0 | 0
Siemens NH-1-125 | Siemens NH-1-125 | 125 | [4800.0, 120.0, 7.0, 0.1, 0.004] | 0 | 0 | [180.0, 400.0, 740.0, 2000.0, 4250.0] | 0 | 0
Siemens NH-1-16 | Siemens NH-1-16 | 16 | [4000.0, 400.0, 2.0, 0.1, 0.04, 0.01] | 0 | 0 | [26.0, 35.0, 75.0, 150.0, 200.0, 300.0] | 0 | 0
Siemens NH-1-160 | Siemens NH-1-160 | 160 | [4800.0, 120.0, 7.0, 0.1, 0.004] | 0 | 0 | [210.0, 500.0, 900.0, 2300.0, 5000.0] | 0 | 0
Siemens NH-1-25 | Siemens NH-1-25 | 25 | [4000.0, 1000.0, 10.0, 0.2, 0.02, 0.01] | 0 | 0 | [40.0, 50.0, 100.0, 210.0, 400.0, 500.0] | 0 | 0
Siemens NH-1-50 | Siemens NH-1-50 | 50 | [4000.0, 40.0, 4.0, 1.0, 0.02, 0.01] | 0 | 0 | [86.0, 200.0, 300.0, 400.0, 1000.0, 1280.0] | 0 | 0
Siemens NH-1-63 | Siemens NH-1-63 | 63 | [4000.0, 100.0, 10.0, 2.0, 0.04, 0.01] | 0 | 0 | [100.0, 200.0, 300.0, 400.0, 1000.0, 1500.0] | 0 | 0
Siemens NH-1-80 | Siemens NH-1-80 | 80 | [4800.0, 120.0, 7.0, 0.1, 0.01] | 0 | 0 | [150.58, 250.0, 450.0, 1150.0, 2470.0] | 0 | 0
Siemens NH-2-1000 | Siemens NH-2-1000 | 1000 | [4800.0, 120.0, 7.0, 0.1, 0.004] | 0 | 0 | [1900.0, 3500.0, 8400.0, 24000.0, 52000.0] | 0 | 0
Siemens NH-2-200 | Siemens NH-2-200 | 200 | [4800.0, 120.0, 7.0, 0.1, 0.004] | 0 | 0 | [280.0, 650.0, 1200.0, 3000.0, 7000.0] | 0 | 0
Siemens NH-2-224 | Siemens NH-2-224 | 224 | [4800.0, 120.0, 7.0, 0.2, 0.04, 0.004] | 0 | 0 | [400.0, 750.0, 1453.0, 3025.0, 4315.0, 7600.0] | 0 | 0
Siemens NH-2-250 | Siemens NH-2-250 | 250 | [4800.0, 120.0, 7.0, 0.1, 0.004] | 0 | 0 | [450.0, 800.0, 1650.0, 4000.0, 8500.0] | 0 | 0
Siemens NH-2-315 | Siemens NH-2-315 | 315 | [4800.0, 120.0, 7.0, 0.1, 0.004] | 0 | 0 | [550.0, 920.0, 1900.0, 5000.0, 11000.0] | 0 | 0
Siemens NH-2-355 | Siemens NH-2-355 | 355 | [4800.0, 120.0, 6.0, 0.1, 0.004] | 0 | 0 | [650.0, 1116.27, 2350.0, 5840.0, 12790.0] | 0 | 0
Siemens NH-2-400 | Siemens NH-2-400 | 400 | [4800.0, 120.0, 7.0, 0.1, 0.004] | 0 | 0 | [720.0, 1350.0, 2800.0, 6500.0, 15000.0] | 0 | 0
Siemens NH-2-425 | Siemens NH-2-425 | 425 | [4800.0, 120.0, 7.0, 0.1, 0.004] | 0 | 0 | [850.0, 1500.0, 3050.0, 7500.0, 16500.0] | 0 | 0
Siemens NH-2-630 | Siemens NH-2-630 | 630 | [4800.0, 120.0, 7.0, 0.1, 0.004] | 0 | 0 | [1200.0, 2000.0, 4800.0, 12000.0, 26000.0] | 0 | 0

## res_bus
| vm_pu | va_degree | p_mw | q_mvar
0 | 0.99074 | -0.17811 | 0.044792 | 0.011226
1 | 0.99108 | -0.17163 | 0 | 0
2 | 0.99364 | -0.12198 | 0.057392 | 0.014384
3 | 0.99026 | -0.1874 | 0.063798 | 0.015989
4 | 0.99399 | -0.11534 | 0.050223 | 0.012587
5 | 0.98942 | -0.2038 | 0.01396 | 0.0034986
6 | 0.99495 | -0.0968 | 0 | 0
7 | 0.9932 | -0.1307 | 0.091606 | 0.022959
8 | 0.99409 | -0.11333 | 0.0093623 | 0.0023464
9 | 0.99745 | -0.048683 | 0 | 0
10 | 0.99922 | -0.014809 | 0.0086802 | 0.0021755
11 | 0.99622 | -0.072682 | 0 | 0
12 | 0.99658 | -0.065698 | 0.0092676 | 0.0023227
13 | 0.99574 | -0.081993 | 0 | 0
14 | 0.99587 | -0.079408 | 0.005329 | 0.0013356
15 | 0.9956 | -0.084664 | 0 | 0
16 | 1 | 0 | -0.55575 | -0.13998
17 | 0.99926 | -0.014194 | 0.02359 | 0.0059123
18 | 0.9991 | -0.017361 | 0.055389 | 0.013882
19 | 0.99727 | -0.052427 | 0 | 0
20 | 0.99683 | -0.06085 | 0.045573 | 0.011422
21 | 0.99536 | -0.089339 | 0.0080391 | 0.0020148
22 | 0.99551 | -0.086341 | 0.010804 | 0.0027078
23 | 0.99534 | -0.089739 | 0.0052915 | 0.0013262
24 | 0.99558 | -0.085058 | 0.0077233 | 0.0019357
25 | 0.99586 | -0.079527 | 0.0053306 | 0.001336
26 | 0.99557 | -0.085292 | 0.0042008 | 0.0010528
27 | 0.99574 | -0.082009 | 0.0029841 | 0.00074788
28 | 0.99582 | -0.080349 | 0 | 0
29 | 0.99587 | -0.079381 | 0.0064389 | 0.0016137
30 | 0.99591 | -0.078734 | 0.0076686 | 0.0019219
31 | 0.99606 | -0.075694 | 0.0061168 | 0.001533
32 | 0.99618 | -0.07345 | 0.007669 | 0.001922
33 | 0.99998 | 149.9956 | 0 | 0

## res_line
| p_from_mw | q_from_mvar | p_to_mw | q_to_mvar | pl_mw | ql_mvar | i_from_ka | i_to_ka | i_ka | vm_from_pu | va_from_degree | vm_to_pu | va_to_degree | loading_percent
0 | -0.044792 | -0.011226 | 0.044806 | 0.011235 | 1.3839e-05 | 8.7522e-06 | 0.067274 | 0.067274 | 0.067274 | 0.99074 | -0.17811 | 0.99108 | -0.17163 | 18.4819
1 | -0.12263 | -0.030766 | 0.12292 | 0.030952 | 0.00029102 | 0.00018596 | 0.18413 | 0.18413 | 0.18413 | 0.99108 | -0.17163 | 0.99364 | -0.12198 | 50.5864
2 | 0.077827 | 0.019531 | -0.077769 | -0.019494 | 5.8482e-05 | 3.7281e-05 | 0.11686 | 0.11686 | 0.11686 | 0.99108 | -0.17163 | 0.99026 | -0.1874 | 32.1045
3 | -0.18032 | -0.045336 | 0.18037 | 0.045372 | 5.7239e-05 | 3.6525e-05 | 0.27008 | 0.27008 | 0.27008 | 0.99364 | -0.12198 | 0.99399 | -0.11534 | 37.099
4 | 0.013971 | 0.0035048 | -0.01396 | -0.0034986 | 1.0919e-05 | 6.1387e-06 | 0.020994 | 0.020994 | 0.020994 | 0.99026 | -0.1874 | 0.98942 | -0.2038 | 5.7677
5 | -0.2306 | -0.057959 | 0.2308 | 0.05809 | 0.00020427 | 0.0001302 | 0.34527 | 0.34527 | 0.34527 | 0.99399 | -0.11534 | 0.99495 | -0.0968 | 31.6177
6 | -0.33192 | -0.083494 | 0.33269 | 0.083983 | 0.00076491 | 0.00048857 | 0.49652 | 0.49652 | 0.49652 | 0.99495 | -0.0968 | 0.99745 | -0.048683 | 45.4693
7 | 0.10112 | 0.025404 | -0.10104 | -0.025354 | 7.9722e-05 | 5.0902e-05 | 0.15126 | 0.15126 | 0.15126 | 0.99495 | -0.0968 | 0.99409 | -0.11333 | 41.5549
8 | -0.091606 | -0.022959 | 0.091682 | 0.023007 | 7.5855e-05 | 4.8408e-05 | 0.13725 | 0.13725 | 0.13725 | 0.9932 | -0.1307 | 0.99409 | -0.11333 | 37.7049
9 | -0.33269 | -0.083983 | 0.33323 | 0.084328 | 0.0005408 | 0.00034542 | 0.49652 | 0.49652 | 0.49652 | 0.99745 | -0.048683 | 0.99922 | -0.014809 | 45.4693
10 | -0.34191 | -0.086504 | 0.34215 | 0.086659 | 0.00024315 | 0.00015532 | 0.50945 | 0.50945 | 0.50945 | 0.99922 | -0.014809 | 1 | 0 | 46.653
11 | -0.046747 | -0.011724 | 0.046762 | 0.011734 | 1.5566e-05 | 9.8514e-06 | 0.069827 | 0.069827 | 0.069827 | 0.99622 | -0.072682 | 0.99658 | -0.065698 | 19.1832
12 | 0.0042033 | 0.0010522 | -0.0042014 | -0.0010526 | 1.8629e-06 | -4.4799e-07 | 0.0062778 | 0.0062784 | 0.0062784 | 0.99622 | -0.072682 | 0.99574 | -0.081993 | 1.7248
13 | 0.042543 | 0.010672 | -0.04253 | -0.010663 | 1.3637e-05 | 8.6103e-06 | 0.063549 | 0.063549 | 0.063549 | 0.99622 | -0.072682 | 0.99587 | -0.079408 | 17.4585
14 | -0.05603 | -0.014057 | 0.056065 | 0.014079 | 3.5475e-05 | 2.2528e-05 | 0.083664 | 0.083664 | 0.083664 | 0.99658 | -0.065698 | 0.99727 | -0.052427 | 22.9847
15 | 0.0042014 | 0.0010526 | -0.0042009 | -0.0010528 | 5.3465e-07 | -1.2822e-07 | 0.0062784 | 0.0062786 | 0.0062786 | 0.99574 | -0.081993 | 0.9956 | -0.084664 | 1.7249
16 | 0.037201 | 0.0093277 | -0.037201 | -0.0093276 | 2.1159e-07 | 1.3304e-07 | 0.055586 | 0.055586 | 0.055586 | 0.99587 | -0.079408 | 0.99586 | -0.079527 | 15.271
17 | 0.0042009 | 0.0010528 | -0.0042008 | -0.0010528 | 1.256e-07 | -3.01e-08 | 0.0062786 | 0.0062786 | 0.0062786 | 0.9956 | -0.084664 | 0.99557 | -0.085292 | 1.7249
18 | 0.21194 | 0.053319 | -0.2118 | -0.053227 | 0.00014363 | 9.1467e-05 | 0.31545 | 0.31545 | 0.31545 | 1 | 0 | 0.99926 | -0.014194 | 28.8871
19 | 0.18821 | 0.047315 | -0.18818 | -0.047297 | 2.8457e-05 | 1.8162e-05 | 0.28032 | 0.28032 | 0.28032 | 0.99926 | -0.014194 | 0.9991 | -0.017361 | 38.5052
20 | 0.13279 | 0.033415 | -0.13257 | -0.033273 | 0.00022211 | 0.00014195 | 0.19782 | 0.19782 | 0.19782 | 0.9991 | -0.017361 | 0.99727 | -0.052427 | 54.3473
21 | 0.076505 | 0.019194 | -0.076475 | -0.019175 | 3.0708e-05 | 1.9571e-05 | 0.11416 | 0.11416 | 0.11416 | 0.99727 | -0.052427 | 0.99683 | -0.06085 | 31.3626
22 | 0.030902 | 0.0077529 | -0.030883 | -0.0077413 | 1.8552e-05 | 1.157e-05 | 0.046131 | 0.046131 | 0.046131 | 0.99683 | -0.06085 | 0.99618 | -0.07345 | 12.6734
23 | -0.013331 | -0.003341 | 0.013333 | 0.003342 | 1.9041e-06 | 1.0524e-06 | 0.019929 | 0.019929 | 0.019929 | 0.99536 | -0.089339 | 0.99551 | -0.086341 | 5.475
24 | 0.0052916 | 0.0013262 | -0.0052915 | -0.0013262 | 1.0076e-07 | 8.6797e-09 | 0.0079107 | 0.0079107 | 0.0079107 | 0.99536 | -0.089339 | 0.99534 | -0.089739 | 2.1733
25 | -0.024137 | -0.0060498 | 0.024138 | 0.0060507 | 1.4757e-06 | 9.0516e-07 | 0.036078 | 0.036078 | 0.036078 | 0.99551 | -0.086341 | 0.99558 | -0.085058 | 9.9116
26 | -0.031862 | -0.0079864 | 0.03187 | 0.0079916 | 8.3979e-06 | 5.2462e-06 | 0.047622 | 0.047622 | 0.047622 | 0.99558 | -0.085058 | 0.99586 | -0.079527 | 13.0829
27 | -0.0029841 | -0.00074788 | 0.0029843 | 0.00074762 | 2.3603e-07 | -2.6069e-07 | 0.0044594 | 0.0044592 | 0.0044594 | 0.99574 | -0.082009 | 0.99582 | -0.080349 | 1.2251
28 | -0.0029843 | -0.00074762 | 0.0029845 | 0.00074747 | 1.3756e-07 | -1.5198e-07 | 0.0044592 | 0.0044591 | 0.0044592 | 0.99582 | -0.080349 | 0.99587 | -0.079381 | 1.2251
29 | -0.0094233 | -0.0023612 | 0.0094236 | 0.0023613 | 2.9037e-07 | 1.3501e-07 | 0.01408 | 0.01408 | 0.01408 | 0.99587 | -0.079381 | 0.99591 | -0.078734 | 3.8681
30 | -0.017092 | -0.0042833 | 0.017095 | 0.0042847 | 2.4755e-06 | 1.4526e-06 | 0.025538 | 0.025538 | 0.025538 | 0.99591 | -0.078734 | 0.99606 | -0.075694 | 7.0159
31 | -0.023211 | -0.0058177 | 0.023214 | 0.0058192 | 2.4818e-06 | 1.5167e-06 | 0.034676 | 0.034676 | 0.034676 | 0.99606 | -0.075694 | 0.99618 | -0.07345 | 9.5263

## res_trafo
| p_hv_mw | q_hv_mvar | p_lv_mw | q_lv_mvar | pl_mw | ql_mvar | i_hv_ka | i_lv_ka | vm_hv_pu | va_hv_degree | vm_lv_pu | va_lv_degree | loading_percent
0 | -1.2729e-15 | -1.3162e-15 | 0.00165 | 1.2699e-07 | 0.00165 | 1.2699e-07 | 5.2857e-17 | 0.0023815 | 0.99998 | 149.9956 | 1 | 0 | 0.2619

## res_ext_grid
| p_mw | q_mvar
0 | 0.59301 | 0.14932

## res_load
| p_mw | q_mvar
0 | 0.044792 | 0.011226
1 | 0.057392 | 0.014384
2 | 0.063798 | 0.015989
3 | 0.050223 | 0.012587
4 | 0.01396 | 0.0034986
5 | 0.091606 | 0.022959
6 | 0.0093623 | 0.0023464
7 | 0.0086802 | 0.0021755
8 | 0.0092676 | 0.0023227
9 | 0.005329 | 0.0013356
10 | 0.037265 | 0.0093395
11 | 0.02359 | 0.0059123
12 | 0.055389 | 0.013882
13 | 0.045573 | 0.011422
14 | 0.0080391 | 0.0020148
15 | 0.010804 | 0.0027078
16 | 0.0052915 | 0.0013262
17 | 0.0077233 | 0.0019357
18 | 0.0053306 | 0.001336
19 | 0.0042008 | 0.0010528
20 | 0.0029841 | 0.00074788
21 | 0.0064389 | 0.0016137
22 | 0.0076686 | 0.0019219
23 | 0.0061168 | 0.001533
24 | 0.007669 | 0.001922

## dtypes
| element | column | dtype
0 | bus | name | object
1 | bus | vn_kv | float64
2 | bus | type | object
3 | bus | zone | object
4 | bus | in_service | bool
5 | load | name | object
6 | load | bus | uint32
7 | load | p_mw | float64
8 | load | q_mvar | float64
9 | load | const_z_percent | float64
10 | load | const_i_percent | float64
11 | load | sn_mva | float64
12 | load | scaling | float64
13 | load | in_service | bool
14 | load | type | object
15 | ext_grid | name | object
16 | ext_grid | bus | uint32
17 | ext_grid | vm_pu | float64
18 | ext_grid | va_degree | float64
19 | ext_grid | slack_weight | float64
20 | ext_grid | in_service | bool
21 | line | name | object
22 | line | std_type | object
23 | line | from_bus | uint32
24 | line | to_bus | uint32
25 | line | length_km | float64
26 | line | r_ohm_per_km | float64
27 | line | x_ohm_per_km | float64
28 | line | c_nf_per_km | float64
29 | line | g_us_per_km | float64
30 | line | max_i_ka | float64
31 | line | df | float64
32 | line | parallel | uint32
33 | line | type | object
34 | line | in_service | bool
35 | trafo | name | object
36 | trafo | std_type | object
37 | trafo | hv_bus | uint32
38 | trafo | lv_bus | uint32
39 | trafo | sn_mva | float64
40 | trafo | vn_hv_kv | float64
41 | trafo | vn_lv_kv | float64
42 | trafo | vk_percent | float64
43 | trafo | vkr_percent | float64
44 | trafo | pfe_kw | float64
45 | trafo | i0_percent | float64
46 | trafo | shift_degree | float64
47 | trafo | tap_side | object
48 | trafo | tap_neutral | int32
49 | trafo | tap_min | int32
50 | trafo | tap_max | int32
51 | trafo | tap_step_percent | float64
52 | trafo | tap_step_degree | float64
53 | trafo | tap_pos | int32
54 | trafo | tap_phase_shifter | bool
55 | trafo | parallel | uint32
56 | trafo | df | float64
57 | trafo | in_service | bool
58 | line_geodata | coords | object
59 | bus_geodata | x | float64
60 | bus_geodata | y | float64
61 | bus_geodata | coords | object
62 | res_bus | vm_pu | float64
63 | res_bus | va_degree | float64
64 | res_bus | p_mw | float64
65 | res_bus | q_mvar | float64
66 | res_line | p_from_mw | float64
67 | res_line | q_from_mvar | float64
68 | res_line | p_to_mw | float64
69 | res_line | q_to_mvar | float64
70 | res_line | pl_mw | float64
71 | res_line | ql_mvar | float64
72 | res_line | i_from_ka | float64
73 | res_line | i_to_ka | float64
74 | res_line | i_ka | float64
75 | res_line | vm_from_pu | float64
76 | res_line | va_from_degree | float64
77 | res_line | vm_to_pu | float64
78 | res_line | va_to_degree | float64
79 | res_line | loading_percent | float64
80 | res_trafo | p_hv_mw | float64
81 | res_trafo | q_hv_mvar | float64
82 | res_trafo | p_lv_mw | float64
83 | res_trafo | q_lv_mvar | float64
84 | res_trafo | pl_mw | float64
85 | res_trafo | ql_mvar | float64
86 | res_trafo | i_hv_ka | float64
87 | res_trafo | i_lv_ka | float64
88 | res_trafo | vm_hv_pu | float64
89 | res_trafo | va_hv_degree | float64
90 | res_trafo | vm_lv_pu | float64
91 | res_trafo | va_lv_degree | float64
92 | res_trafo | loading_percent | float64
93 | res_ext_grid | p_mw | float64
94 | res_ext_grid | q_mvar | float64
95 | res_load | p_mw | float64
96 | res_load | q_mvar | float64

## parameters
| version | format_version | converged | OPF_converged | name | f_hz | sn_mva
0 | 2.14.6 | 2.14.0 | TRUE | FALSE |  | 50 | 1