## bus
| name | vn_kv | type | zone | in_service
0 | bus_LV_1407-3_0_4_node_0 | 0.4 | n |  | TRUE
1 | bus_LV_1407-3_0_4_node_1 | 0.4 | n |  | TRUE
2 | bus_LV_1407-3_0_4_node_2 | 0.4 | n |  | TRUE
3 | bus_LV_1407-3_0_4_node_3 | 0.4 | n |  | TRUE
4 | bus_LV_1407-3_0_4_node_4 | 0.4 | n |  | TRUE
5 | bus_LV_1407-3_0_4_node_15 | 0.4 | n |  | TRUE
6 | bus_LV_1407-3_0_4_node_13 | 0.4 | n |  | TRUE
7 | bus_LV_1407-3_0_4_node_5 | 0.4 | n |  | TRUE
8 | bus_LV_1407-3_0_4_node_6 | 0.4 | n |  | TRUE
9 | bus_LV_1407-3_0_4_node_7 | 0.4 | n |  | TRUE
10 | bus_LV_1407-3_0_4_node_17 | 0.4 | n |  | TRUE
11 | bus_LV_1407-3_0_4_node_11 | 0.4 | n |  | TRUE
12 | bus_LV_1407-3_0_4_node_8 | 0.4 | n |  | TRUE
13 | bus_LV_1407-3_0_4_node_9 | 0.4 | n |  | TRUE
14 | bus_LV_1407-3_0_4_node_38 | 0.4 | n |  | TRUE
15 | bus_LV_1407-3_0_4_node_40 | 0.4 | n |  | TRUE
16 | bus_LV_1407-3_0_4_node_37 | 0.4 | n |  | TRUE
17 | bus_LV_1407-3_0_4_node_14 | 0.4 | n |  | TRUE
18 | bus_LV_1407-3_0_4_node_16 | 0.4 | n |  | TRUE
19 | bus_LV_1407-3_0_4_node_41 | 0.4 | n |  | TRUE
20 | bus_LV_1407-3_0_4_node_42 | 0.4 | n |  | TRUE
21 | bus_LV_1407-3_0_4_node_18 | 0.4 | n |  | TRUE
22 | bus_LV_1407-3_0_4_node_19 | 0.4 | n |  | TRUE
23 | bus_LV_1407-3_0_4_node_20 | 0.4 | n |  | TRUE
24 | bus_LV_1407-3_0_4_node_21 | 0.4 | n |  | TRUE
25 | bus_LV_1407-3_0_4_node_22 | 0.4 | n |  | TRUE
26 | bus_LV_1407-3_0_4_node_26 | 0.4 | n |  | TRUE
27 | bus_LV_1407-3_0_4_node_28 | 0.4 | n |  | TRUE
28 | bus_LV_1407-3_0_4_node_24 | 0.4 | n |  | TRUE
29 | bus_LV_1407-3_0_4_node_23 | 0.4 | n |  | TRUE
30 | bus_LV_1407-3_0_4_node_25 | 0.4 | n |  | TRUE
31 | bus_LV_1407-3_0_4_node_27 | 0.4 | n |  | TRUE
32 | bus_LV_1407-3_0_4_node_36 | 0.4 | n |  | TRUE
33 | bus_LV_1407-3_0_4_node_39 | 0.4 | n |  | TRUE
34 | bus_LV_1407-3_0_4_node_33 | 0.4 | n |  | TRUE
35 | bus_LV_1407-3_0_4_node_29 | 0.4 | n |  | TRUE
36 | bus_LV_1407-3_0_4_node_30 | 0.4 | n |  | TRUE
37 | bus_LV_1407-3_0_4_node_31 | 0.4 | n |  | TRUE
38 | bus_LV_1407-3_0_4_node_32 | 0.4 | n |  | TRUE
39 | bus_LV_1407-3_0_4_node_35 | 0.4 | n |  | TRUE
40 | bus_LV_1407-3_0_4_node_34 | 0.4 | n |  | TRUE
41 | bus_MV_141_0_node_68 | 20 | n |  | TRUE

## load
| name | bus | p_mw | q_mvar | const_z_percent | const_i_percent | sn_mva | scaling | in_service | type
0 | LV_1407-3_0_4_load_0 | 0 | 0.0026949 | 0.00067542 | 0 | 0 |  | 1 | TRUE | wye
1 | LV_1407-3_0_4_load_1 | 1 | 0.0029116 | 0.00072972 | 0 | 0 |  | 1 | TRUE | wye
2 | LV_1407-3_0_4_load_2 | 2 | 0.002656 | 0.00066566 | 0 | 0 |  | 1 | TRUE | wye
3 | LV_1407-3_0_4_load_3 | 3 | 0.075939 | 0.019032 | 0 | 0 |  | 1 | TRUE | wye
4 | LV_1407-3_0_4_load_4 | 4 | 0.0026263 | 0.00065822 | 0 | 0 |  | 1 | TRUE | wye
5 | LV_1407-3_0_4_load_15 | 5 | 0.0027104 | 0.00067929 | 0 | 0 |  | 1 | TRUE | wye
6 | LV_1407-3_0_4_load_13 | 6 | 0.0027087 | 0.00067888 | 0 | 0 |  | 1 | TRUE | wye
7 | LV_1407-3_0_4_load_5 | 7 | 0.032856 | 0.0082344 | 0 | 0 |  | 1 | TRUE | wye
8 | LV_1407-3_0_4_load_6 | 8 | 0.043495 | 0.010901 | 0 | 0 |  | 1 | TRUE | wye
9 | LV_1407-3_0_4_load_7 | 9 | 0.041135 | 0.010309 | 0 | 0 |  | 1 | TRUE | wye
10 | LV_1407-3_0_4_load_17 | 10 | 0.043982 | 0.011023 | 0 | 0 |  | 1 | TRUE | wye
11 | LV_1407-3_0_4_load_8 | 12 | 0.033864 | 0.0084871 | 0 | 0 |  | 1 | TRUE | wye
12 | LV_1407-3_0_4_load_40 | 15 | 0.0058909 | 0.0014764 | 0 | 0 |  | 1 | TRUE | wye
13 | LV_1407-3_0_4_load_37 | 16 | 0.0045506 | 0.0011405 | 0 | 0 |  | 1 | TRUE | wye
14 | LV_1407-3_0_4_load_14 | 17 | 0.0046126 | 0.001156 | 0 | 0 |  | 1 | TRUE | wye
15 | LV_1407-3_0_4_load_16 | 18 | 0.004611 | 0.0011556 | 0 | 0 |  | 1 | TRUE | wye
16 | LV_1407-3_0_4_load_41 | 19 | 0.0037885 | 0.0009495 | 0 | 0 |  | 1 | TRUE | wye
17 | LV_1407-3_0_4_load_42 | 20 | 0.0037887 | 0.00094953 | 0 | 0 |  | 1 | TRUE | wye
18 | LV_1407-3_0_4_load_18 | 21 | 0.0064893 | 0.0016264 | 0 | 0 |  | 1 | TRUE | wye
19 | LV_1407-3_0_4_load_19 | 22 | 0.0062105 | 0.0015565 | 0 | 0 |  | 1 | TRUE | wye
20 | LV_1407-3_0_4_load_20 | 23 | 0.0064401 | 0.001614 | 0 | 0 |  | 1 | TRUE | wye
21 | LV_1407-3_0_4_load_21 | 24 | 0.011513 | 0.0028856 | 0 | 0 |  | 1 | TRUE | wye
22 | LV_1407-3_0_4_load_22 | 25 | 0.0037507 | 0.00094 | 0 | 0 |  | 1 | TRUE | wye
23 | LV_1407-3_0_4_load_28 | 27 | 0.0040766 | 0.0010217 | 0 | 0 |  | 1 | TRUE | wye
24 | LV_1407-3_0_4_load_24 | 28 | 0.0078584 | 0.0019695 | 0 | 0 |  | 1 | TRUE | wye
25 | LV_1407-3_0_4_load_23 | 29 | 0.0015724 | 0.00039408 | 0 | 0 |  | 1 | TRUE | wye
26 | LV_1407-3_0_4_load_25 | 30 | 0.0056625 | 0.0014192 | 0 | 0 |  | 1 | TRUE | wye
27 | LV_1407-3_0_4_load_36 | 32 | 0.0054585 | 0.001368 | 0 | 0 |  | 1 | TRUE | wye
28 | LV_1407-3_0_4_load_29 | 35 | 0.001373 | 0.00034412 | 0 | 0 |  | 1 | TRUE | wye
29 | LV_1407-3_0_4_load_30 | 36 | 0.0026096 | 0.00065404 | 0 | 0 |  | 1 | TRUE | wye
30 | LV_1407-3_0_4_load_31 | 37 | 0.0013728 | 0.00034407 | 0 | 0 |  | 1 | TRUE | wye
31 | LV_1407-3_0_4_load_32 | 38 | 0.0047402 | 0.001188 | 0 | 0 |  | 1 | TRUE | wye
32 | LV_1407-3_0_4_load_34 | 40 | 0.0014741 | 0.00036944 | 0 | 0 |  | 1 | TRUE | wye

## ext_grid
| name | bus | vm_pu | va_degree | slack_weight | in_service
0 |  | 18 | 1 | 0 | 1 | TRUE

## line
| name | std_type | from_bus | to_bus | length_km | r_ohm_per_km | x_ohm_per_km | c_nf_per_km | g_us_per_km | max_i_ka | df | parallel | type | in_service
0 | LV_1407-3_0_4_line_0 |  | 0 | 1 | 0.0078307 | 0.125 | 0.08 | 261 | 0 | 0.364 | 1 | 1 | cs | TRUE
1 | LV_1407-3_0_4_line_1 |  | 0 | 2 | 0.010181 | 0.125 | 0.08 | 261 | 0 | 0.364 | 1 | 1 | cs | TRUE
2 | LV_1407-3_0_4_line_2 |  | 1 | 3 | 0.0046299 | 0.125 | 0.08 | 261 | 0 | 0.364 | 1 | 1 | cs | TRUE
3 | LV_1407-3_0_4_line_3 |  | 2 | 4 | 0.0074279 | 0.125 | 0.08 | 261 | 0 | 0.364 | 1 | 1 | cs | TRUE
4 | LV_1407-3_0_4_line_4 |  | 3 | 5 | 0.0063252 | 0.125 | 0.08 | 261 | 0 | 0.364 | 1 | 1 | cs | TRUE
5 | LV_1407-3_0_4_line_5 |  | 5 | 6 | 0.005794 | 0.125 | 0.08 | 261 | 0 | 0.364 | 1 | 1 | cs | TRUE
6 | LV_1407-3_0_4_line_6 |  | 6 | 17 | 0.014086 | 0.125 | 0.08 | 261 | 0 | 0.364 | 1 | 1 | cs | TRUE
7 | LV_1407-3_0_4_line_7 |  | 7 | 8 | 0.014045 | 0.125 | 0.08 | 261 | 0 | 0.364 | 1 | 1 | cs | TRUE
8 | LV_1407-3_0_4_line_8 |  | 8 | 9 | 0.016991 | 0.125 | 0.08 | 261 | 0 | 0.364 | 1 | 1 | cs | TRUE
9 | LV_1407-3_0_4_line_9 |  | 9 | 10 | 0.01573 | 0.125 | 0.08 | 261 | 0 | 0.364 | 1 | 1 | cs | TRUE
10 | LV_1407-3_0_4_line_10 |  | 10 | 11 | 0.016225 | 0.125 | 0.08 | 261 | 0 | 0.364 | 1 | 2 | cs | TRUE
11 | LV_1407-3_0_4_line_11 |  | 11 | 14 | 0.028756 | 0.125 | 0.08 | 261 | 0 | 0.364 | 1 | 2 | cs | TRUE
12 | LV_1407-3_0_4_line_12 |  | 11 | 13 | 0.041023 | 0.125 | 0.08 | 261 | 0 | 0.364 | 1 | 1 | cs | TRUE
13 | LV_1407-3_0_4_line_13 |  | 12 | 13 | 0.0278 | 0.125 | 0.08 | 261 | 0 | 0.364 | 1 | 1 | cs | TRUE
14 | LV_1407-3_0_4_line_14 |  | 14 | 15 | 0.02531 | 0.125 | 0.08 | 261 | 0 | 0.364 | 1 | 3 | cs | TRUE
15 | LV_1407-3_0_4_line_15 |  | 14 | 16 | 0.015826 | 0.125 | 0.08 | 261 | 0 | 0.364 | 1 | 1 | cs | TRUE
16 | LV_1407-3_0_4_line_16 |  | 15 | 20 | 0.011066 | 0.125 | 0.08 | 261 | 0 | 0.364 | 1 | 3 | cs | TRUE
17 | LV_1407-3_0_4_line_17 |  | 16 | 33 | 0.0029298 | 0.125 | 0.08 | 261 | 0 | 0.364 | 1 | 1 | cs | TRUE
18 | LV_1407-3_0_4_line_18 |  | 17 | 18 | 0.0097886 | 0.125 | 0.08 | 261 | 0 | 0.364 | 1 | 1 | cs | TRUE
19 | LV_1407-3_0_4_line_19 |  | 18 | 19 | 0.0089141 | 0.125 | 0.08 | 261 | 0 | 0.364 | 1 | 3 | cs | TRUE
20 | LV_1407-3_0_4_line_20 |  | 19 | 20 | 0.0080414 | 0.125 | 0.08 | 261 | 0 | 0.364 | 1 | 3 | cs | TRUE
21 | LV_1407-3_0_4_line_21 |  | 21 | 22 | 0.016821 | 0.125 | 0.08 | 261 | 0 | 0.364 | 1 | 1 | cs | TRUE
22 | LV_1407-3_0_4_line_22 |  | 21 | 23 | 0.016252 | 0.125 | 0.08 | 261 | 0 | 0.364 | 1 | 1 | cs | TRUE
23 | LV_1407-3_0_4_line_23 |  | 22 | 24 | 0.015912 | 0.125 | 0.08 | 261 | 0 | 0.364 | 1 | 1 | cs | TRUE
24 | LV_1407-3_0_4_line_24 |  | 23 | 25 | 0.016333 | 0.125 | 0.08 | 261 | 0 | 0.364 | 1 | 1 | cs | TRUE
25 | LV_1407-3_0_4_line_25 |  | 25 | 26 | 0.02389 | 0.125 | 0.08 | 261 | 0 | 0.364 | 1 | 1 | cs | TRUE
26 | LV_1407-3_0_4_line_26 |  | 26 | 27 | 0.016962 | 0.125 | 0.08 | 261 | 0 | 0.364 | 1 | 1 | cs | TRUE
27 | LV_1407-3_0_4_line_27 |  | 26 | 28 | 0.01439 | 0.125 | 0.08 | 261 | 0 | 0.364 | 1 | 1 | cs | TRUE
28 | LV_1407-3_0_4_line_28 |  | 27 | 33 | 0.023734 | 0.125 | 0.08 | 261 | 0 | 0.364 | 1 | 1 | cs | TRUE
29 | LV_1407-3_0_4_line_29 |  | 28 | 29 | 0.013724 | 0.125 | 0.08 | 261 | 0 | 0.364 | 1 | 1 | cs | TRUE
30 | LV_1407-3_0_4_line_30 |  | 29 | 30 | 0.02046 | 0.125 | 0.08 | 261 | 0 | 0.364 | 1 | 1 | cs | TRUE
31 | LV_1407-3_0_4_line_31 |  | 30 | 31 | 0.013422 | 0.125 | 0.08 | 261 | 0 | 0.364 | 1 | 1 | cs | TRUE
32 | LV_1407-3_0_4_line_32 |  | 31 | 32 | 0.062157 | 0.125 | 0.08 | 261 | 0 | 0.364 | 1 | 1 | cs | TRUE
33 | LV_1407-3_0_4_line_33 |  | 32 | 34 | 0.019757 | 0.125 | 0.08 | 261 | 0 | 0.364 | 1 | 1 | cs | TRUE
34 | LV_1407-3_0_4_line_34 |  | 34 | 37 | 0.016237 | 0.125 | 0.08 | 261 | 0 | 0.364 | 1 | 1 | cs | TRUE
35 | LV_1407-3_0_4_line_35 |  | 35 | 36 | 0.029055 | 0.125 | 0.08 | 261 | 0 | 0.364 | 1 | 1 | cs | TRUE
36 | LV_1407-3_0_4_line_36 |  | 35 | 37 | 0.007105 | 0.125 | 0.08 | 261 | 0 | 0.364 | 1 | 1 | cs | TRUE
37 | LV_1407-3_0_4_line_37 |  | 36 | 38 | 0.0039144 | 0.125 | 0.08 | 261 | 0 | 0.364 | 1 | 1 | cs | TRUE
38 | LV_1407-3_0_4_line_38 |  | 38 | 39 | 0.010135 | 0.125 | 0.08 | 261 | 0 | 0.364 | 1 | 1 | cs | TRUE
39 | LV_1407-3_0_4_line_39 |  | 39 | 40 | 0.0012969 | 0.125 | 0.08 | 261 | 0 | 0.364 | 1 | 1 | cs | TRUE

## trafo
| name | std_type | hv_bus | lv_bus | sn_mva | vn_hv_kv | vn_lv_kv | vk_percent | vkr_percent | pfe_kw | i0_percent | shift_degree | tap_side | tap_neutral | tap_min | tap_max | tap_step_percent | tap_step_degree | tap_pos | tap_phase_shifter | parallel | df | in_service
0 | LV_1407-3_0_4_trafo_16 | 0.63 MVA 20/0.4 kV | 41 | 18 | 0.63 | 20 | 0.4 | 6 | 1.206 | 1.65 | 0.2619 | 150 | hv | 0 | -2 | 2 | 2.5 | 0 | 0 | FALSE | 1 | 1 | TRUE

## line_geodata
| x0 | y0 | x1 | y1 | x2 | y2 | x3 | y3 | x4 | y4 | x5 | y5
0 | 2661487.518 | 1195004.3806 | 2661495.3479 | 1195004.2703
1 | 2661487.518 | 1195004.3806 | 2661477.3377 | 1195004.524
2 | 2661495.3479 | 1195004.2703 | 2661499.9773 | 1195004.2051
3 | 2661477.3377 | 1195004.524 | 2661469.9106 | 1195004.6286
4 | 2661506.302 | 1195004.116 | 2661499.9773 | 1195004.2051
5 | 2661506.302 | 1195004.116 | 2661512.0954 | 1195004.0344
6 | 2661526.18 | 1195003.836 | 2661512.0954 | 1195004.0344
7 | 2661522.2594 | 1195034.5826 | 2661536.299 | 1195034.2046
8 | 2661550.5759 | 1195030.6631 | 2661541.5147 | 1195030.6271 | 2661540.6637 | 1195034.087 | 2661536.299 | 1195034.2046
9 | 2661550.5759 | 1195030.6631 | 2661566.3053 | 1195030.7257
10 | 2661582.529 | 1195030.8936 | 2661573.1963 | 1195030.7531 | 2661566.3053 | 1195030.7257
11 | 2661589.2936 | 1195002.947 | 2661582.529 | 1195030.8936
12 | 2661575.1871 | 1195071.2527 | 2661575.7745 | 1195067.4899 | 2661582.529 | 1195030.8936
13 | 2661575.1871 | 1195071.2527 | 2661547.3869 | 1195071.3179
14 | 2661589.2936 | 1195002.947 | 2661563.9864 | 1195003.3035
15 | 2661589.2936 | 1195002.947 | 2661592.4815 | 1194987.4449
16 | 2661563.9864 | 1195003.3035 | 2661552.9214 | 1195003.4594
17 | 2661593.0717 | 1194984.5752 | 2661592.4815 | 1194987.4449
18 | 2661526.18 | 1195003.836 | 2661535.9677 | 1195003.6982
19 | 2661544.8809 | 1195003.5726 | 2661535.9677 | 1195003.6982
20 | 2661544.8809 | 1195003.5726 | 2661552.9214 | 1195003.4594
21 | 2661544.3667 | 1194943.6781 | 2661527.5461 | 1194943.5936
22 | 2661544.3667 | 1194943.6781 | 2661560.6186 | 1194943.7597
23 | 2661511.6345 | 1194943.5137 | 2661527.5461 | 1194943.5936
24 | 2661576.951 | 1194943.8417 | 2661560.6186 | 1194943.7597
25 | 2661600.8059 | 1194944.6205 | 2661593.9018 | 1194943.9268 | 2661576.951 | 1194943.8417
26 | 2661600.8059 | 1194944.6205 | 2661597.5823 | 1194961.2735
27 | 2661600.8059 | 1194944.6205 | 2661604.3311 | 1194930.6691
28 | 2661593.0717 | 1194984.5752 | 2661597.5823 | 1194961.2735
29 | 2661604.3311 | 1194930.6691 | 2661607.6933 | 1194917.3631
30 | 2661612.7056 | 1194897.5267 | 2661607.6933 | 1194917.3631
31 | 2661621.2805 | 1194887.6649 | 2661617.8247 | 1194889.5304 | 2661612.7056 | 1194897.5267
32 | 2661621.2805 | 1194887.6649 | 2661604.8311 | 1194866.0163 | 2661597.0197 | 1194860.188 | 2661586.1421 | 1194856.1293 | 2661574.8381 | 1194855.0012 | 2661572.5878 | 1194854.9405
33 | 2661552.8377 | 1194854.4078 | 2661572.5878 | 1194854.9405
34 | 2661552.8377 | 1194854.4078 | 2661536.6192 | 1194855.1785
35 | 2661529.5222 | 1194855.5157 | 2661519.7585 | 1194855.9797 | 2661514.7724 | 1194855.4948 | 2661508.9995 | 1194853.7233 | 2661502.5459 | 1194848.6129
36 | 2661529.5222 | 1194855.5157 | 2661536.6192 | 1194855.1785
37 | 2661502.5459 | 1194848.6129 | 2661499.4771 | 1194846.1829
38 | 2661491.5319 | 1194839.8913 | 2661499.4771 | 1194846.1829
39 | 2661491.5319 | 1194839.8913 | 2661490.495 | 1194839.1124

## bus_geodata
| x | y | coords
0 | 2661487.518 | 1195004.3806
1 | 2661495.3479 | 1195004.2703
2 | 2661477.3377 | 1195004.524
3 | 2661499.9773 | 1195004.2051
4 | 2661469.9106 | 1195004.6286
5 | 2661506.302 | 1195004.116
6 | 2661512.0954 | 1195004.0344
7 | 2661522.2594 | 1195034.5826
8 | 2661536.299 | 1195034.2046
9 | 2661550.5759 | 1195030.6631
10 | 2661566.3053 | 1195030.7257
11 | 2661582.529 | 1195030.8936
12 | 2661547.3869 | 1195071.3179
13 | 2661575.1871 | 1195071.2527
14 | 2661589.2936 | 1195002.947
15 | 2661563.9864 | 1195003.3035
16 | 2661592.4815 | 1194987.4449
17 | 2661526.18 | 1195003.836
18 | 2661535.9677 | 1195003.6982
19 | 2661544.8809 | 1195003.5726
20 | 2661552.9214 | 1195003.4594
21 | 2661544.3667 | 1194943.6781
22 | 2661527.5461 | 1194943.5936
23 | 2661560.6186 | 1194943.7597
24 | 2661511.6345 | 1194943.5137
25 | 2661576.951 | 1194943.8417
26 | 2661600.8059 | 1194944.6205
27 | 2661597.5823 | 1194961.2735
28 | 2661604.3311 | 1194930.6691
29 | 2661607.6933 | 1194917.3631
30 | 2661612.7056 | 1194897.5267
31 | 2661621.2805 | 1194887.6649
32 | 2661572.5878 | 1194854.9405
33 | 2661593.0717 | 1194984.5752
34 | 2661552.8377 | 1194854.4078
35 | 2661529.5222 | 1194855.5157
36 | 2661502.5459 | 1194848.6129
37 | 2661536.6192 | 1194855.1785
38 | 2661499.4771 | 1194846.1829
39 | 2661491.5319 | 1194839.8913
40 | 2661490.495 | 1194839.1124
41 | 2661589.2936 | 1195002.947

## line_std_types
| c_nf_per_km | r_ohm_per_km | x_ohm_per_km | max_i_ka | type | q_mm2 | alpha | voltage_rating
NAYY 4x50 SE | 210 | 0.642 | 0.083 | 0.142 | cs | 50 | 0.00403 | LV
NAYY 4x120 SE | 264 | 0.225 | 0.08 | 0.242 | cs | 120 | 0.00403 | LV
NAYY 4x150 SE | 261 | 0.208 | 0.08 | 0.27 | cs | 150 | 0.00403 | LV
NA2XS2Y 1x95 RM/25 12/20 kV | 216 | 0.313 | 0.132 | 0.252 | cs | 95 | 0.00403 | MV
NA2XS2Y 1x185 RM/25 12/20 kV | 273 | 0.161 | 0.117 | 0.362 | cs | 185 | 0.00403 | MV
NA2XS2Y 1x240 RM/25 12/20 kV | 304 | 0.122 | 0.112 | 0.421 | cs | 240 | 0.00403 | MV
NA2XS2Y 1x95 RM/25 6/10 kV | 315 | 0.313 | 0.123 | 0.249 | cs | 95 | 0.00403 | MV
NA2XS2Y 1x185 RM/25 6/10 kV | 406 | 0.161 | 0.11 | 0.358 | cs | 185 | 0.00403 | MV
NA2XS2Y 1x240 RM/25 6/10 kV | 456 | 0.122 | 0.105 | 0.416 | cs | 240 | 0.00403 | MV
NA2XS2Y 1x150 RM/25 12/20 kV | 250 | 0.206 | 0.116 | 0.319 | cs | 150 | 0.00403 | MV
NA2XS2Y 1x120 RM/25 12/20 kV | 230 | 0.253 | 0.119 | 0.283 | cs | 120 | 0.00403 | MV
NA2XS2Y 1x70 RM/25 12/20 kV | 190 | 0.443 | 0.132 | 0.22 | cs | 70 | 0.00403 | MV
NA2XS2Y 1x150 RM/25 6/10 kV | 360 | 0.206 | 0.11 | 0.315 | cs | 150 | 0.00403 | MV
NA2XS2Y 1x120 RM/25 6/10 kV | 340 | 0.253 | 0.113 | 0.28 | cs | 120 | 0.00403 | MV
NA2XS2Y 1x70 RM/25 6/10 kV | 280 | 0.443 | 0.123 | 0.217 | cs | 70 | 0.00403 | MV
N2XS(FL)2Y 1x120 RM/35 64/110 kV | 112 | 0.153 | 0.166 | 0.366 | cs | 120 | 0.00393 | HV
N2XS(FL)2Y 1x185 RM/35 64/110 kV | 125 | 0.099 | 0.156 | 0.457 | cs | 185 | 0.00393 | HV
N2XS(FL)2Y 1x240 RM/35 64/110 kV | 135 | 0.075 | 0.149 | 0.526 | cs | 240 | 0.00393 | HV
N2XS(FL)2Y 1x300 RM/35 64/110 kV | 144 | 0.06 | 0.144 | 0.588 | cs | 300 | 0.00393 | HV
15-AL1/3-ST1A 0.4 | 11 | 1.8769 | 0.35 | 0.105 | ol | 16 | 0.00403 | LV
24-AL1/4-ST1A 0.4 | 11.25 | 1.2012 | 0.335 | 0.14 | ol | 24 | 0.00403 | LV
48-AL1/8-ST1A 0.4 | 12.2 | 0.5939 | 0.3 | 0.21 | ol | 48 | 0.00403 | LV
94-AL1/15-ST1A 0.4 | 13.2 | 0.306 | 0.29 | 0.35 | ol | 94 | 0.00403 | LV
34-AL1/6-ST1A 10.0 | 9.7 | 0.8342 | 0.36 | 0.17 | ol | 34 | 0.00403 | MV
48-AL1/8-ST1A 10.0 | 10.1 | 0.5939 | 0.35 | 0.21 | ol | 48 | 0.00403 | MV
70-AL1/11-ST1A 10.0 | 10.4 | 0.4132 | 0.339 | 0.29 | ol | 70 | 0.00403 | MV
94-AL1/15-ST1A 10.0 | 10.75 | 0.306 | 0.33 | 0.35 | ol | 94 | 0.00403 | MV
122-AL1/20-ST1A 10.0 | 11.1 | 0.2376 | 0.323 | 0.41 | ol | 122 | 0.00403 | MV
149-AL1/24-ST1A 10.0 | 11.25 | 0.194 | 0.315 | 0.47 | ol | 149 | 0.00403 | MV
34-AL1/6-ST1A 20.0 | 9.15 | 0.8342 | 0.382 | 0.17 | ol | 34 | 0.00403 | MV
48-AL1/8-ST1A 20.0 | 9.5 | 0.5939 | 0.372 | 0.21 | ol | 48 | 0.00403 | MV
70-AL1/11-ST1A 20.0 | 9.7 | 0.4132 | 0.36 | 0.29 | ol | 70 | 0.00403 | MV
94-AL1/15-ST1A 20.0 | 10 | 0.306 | 0.35 | 0.35 | ol | 94 | 0.00403 | MV
122-AL1/20-ST1A 20.0 | 10.3 | 0.2376 | 0.344 | 0.41 | ol | 122 | 0.00403 | MV
149-AL1/24-ST1A 20.0 | 10.5 | 0.194 | 0.337 | 0.47 | ol | 149 | 0.00403 | MV
184-AL1/30-ST1A 20.0 | 10.75 | 0.1571 | 0.33 | 0.535 | ol | 184 | 0.00403 | MV
243-AL1/39-ST1A 20.0 | 11 | 0.1188 | 0.32 | 0.645 | ol | 243 | 0.00403 | MV
48-AL1/8-ST1A 110.0 | 8 | 0.5939 | 0.46 | 0.21 | ol | 48 | 0.00403 | HV
70-AL1/11-ST1A 110.0 | 8.4 | 0.4132 | 0.45 | 0.29 | ol | 70 | 0.00403 | HV
94-AL1/15-ST1A 110.0 | 8.65 | 0.306 | 0.44 | 0.35 | ol | 94 | 0.00403 | HV
122-AL1/20-ST1A 110.0 | 8.5 | 0.2376 | 0.43 | 0.41 | ol | 122 | 0.00403 | HV
149-AL1/24-ST1A 110.0 | 8.75 | 0.194 | 0.41 | 0.47 | ol | 149 | 0.00403 | HV
184-AL1/30-ST1A 110.0 | 8.8 | 0.1571 | 0.4 | 0.535 | ol | 184 | 0.00403 | HV
243-AL1/39-ST1A 110.0 | 9 | 0.1188 | 0.39 | 0.645 | ol | 243 | 0.00403 | HV
305-AL1/39-ST1A 110.0 | 9.2 | 0.0949 | 0.38 | 0.74 | ol | 305 | 0.00403 | HV
490-AL1/64-ST1A 110.0 | 9.75 | 0.059 | 0.37 | 0.96 | ol | 490 | 0.00403 | HV
679-AL1/86-ST1A 110.0 | 9.95 | 0.042 | 0.36 | 1.15 | ol | 679 | 0.00403 | HV
490-AL1/64-ST1A 220.0 | 10 | 0.059 | 0.285 | 0.96 | ol | 490 | 0.00403 | HV
679-AL1/86-ST1A 220.0 | 11.7 | 0.042 | 0.275 | 1.15 | ol | 679 | 0.00403 | HV
490-AL1/64-ST1A 380.0 | 11 | 0.059 | 0.253 | 0.96 | ol | 490 | 0.00403 | HV
679-AL1/86-ST1A 380.0 | 14.6 | 0.042 | 0.25 | 1.15 | ol | 679 | 0.00403 | HV

## trafo_std_types
| i0_percent | pfe_kw | vkr_percent | sn_mva | vn_lv_kv | vn_hv_kv | vk_percent | shift_degree | vector_group | tap_side | tap_neutral | tap_min | tap_max | tap_step_degree | tap_step_percent | tap_phase_shifter
160 MVA 380/110 kV | 0.06 | 60 | 0.25 | 160 | 110 | 380 | 12.2 | 0 | Yy0 | hv | 0 | -9 | 9 | 0 | 1.5 | FALSE
100 MVA 220/110 kV | 0.06 | 55 | 0.26 | 100 | 110 | 220 | 12 | 0 | Yy0 | hv | 0 | -9 | 9 | 0 | 1.5 | FALSE
63 MVA 110/20 kV | 0.04 | 22 | 0.32 | 63 | 20 | 110 | 18 | 150 | YNd5 | hv | 0 | -9 | 9 | 0 | 1.5 | FALSE
40 MVA 110/20 kV | 0.05 | 18 | 0.34 | 40 | 20 | 110 | 16.2 | 150 | YNd5 | hv | 0 | -9 | 9 | 0 | 1.5 | FALSE
25 MVA 110/20 kV | 0.07 | 14 | 0.41 | 25 | 20 | 110 | 12 | 150 | YNd5 | hv | 0 | -9 | 9 | 0 | 1.5 | FALSE
63 MVA 110/10 kV | 0.04 | 22 | 0.32 | 63 | 10 | 110 | 18 | 150 | YNd5 | hv | 0 | -9 | 9 | 0 | 1.5 | FALSE
40 MVA 110/10 kV | 0.05 | 18 | 0.34 | 40 | 10 | 110 | 16.2 | 150 | YNd5 | hv | 0 | -9 | 9 | 0 | 1.5 | FALSE
25 MVA 110/10 kV | 0.07 | 14 | 0.41 | 25 | 10 | 110 | 12 | 150 | YNd5 | hv | 0 | -9 | 9 | 0 | 1.5 | FALSE
0.25 MVA 20/0.4 kV | 0.32 | 0.8 | 1.44 | 0.25 | 0.4 | 20 | 6 | 150 | Yzn5 | hv | 0 | -2 | 2 | 0 | 2.5 | FALSE
0.4 MVA 20/0.4 kV | 0.3375 | 1.35 | 1.425 | 0.4 | 0.4 | 20 | 6 | 150 | Dyn5 | hv | 0 | -2 | 2 | 0 | 2.5 | FALSE
0.63 MVA 20/0.4 kV | 0.2619 | 1.65 | 1.206 | 0.63 | 0.4 | 20 | 6 | 150 | Dyn5 | hv | 0 | -2 | 2 | 0 | 2.5 | FALSE
0.25 MVA 10/0.4 kV | 0.24 | 0.6 | 1.2 | 0.25 | 0.4 | 10 | 4 | 150 | Dyn5 | hv | 0 | -2 | 2 | 0 | 2.5 | FALSE
0.4 MVA 10/0.4 kV | 0.2375 | 0.95 | 1.325 | 0.4 | 0.4 | 10 | 4 | 150 | Dyn5 | hv | 0 | -2 | 2 | 0 | 2.5 | FALSE
0.63 MVA 10/0.4 kV | 0.1873 | 1.18 | 1.0794 | 0.63 | 0.4 | 10 | 4 | 150 | Dyn5 | hv | 0 | -2 | 2 | 0 | 2.5 | FALSE

## trafo3w_std_types
| sn_hv_mva | sn_mv_mva | sn_lv_mva | vn_hv_kv | vn_mv_kv | vn_lv_kv | vk_hv_percent | vk_mv_percent | vk_lv_percent | vkr_hv_percent | vkr_mv_percent | vkr_lv_percent | pfe_kw | i0_percent | shift_mv_degree | shift_lv_degree | vector_group | tap_side | tap_neutral | tap_min | tap_max | tap_step_percent
63/25/38 MVA 110/20/10 kV | 63 | 25 | 38 | 110 | 20 | 10 | 10.4 | 10.4 | 10.4 | 0.28 | 0.32 | 0.35 | 35 | 0.89 | 0 | 0 | YN0yn0yn0 | hv | 0 | -10 | 10 | 1.2
63/25/38 MVA 110/10/10 kV | 63 | 25 | 38 | 110 | 10 | 10 | 10.4 | 10.4 | 10.4 | 0.28 | 0.32 | 0.35 | 35 | 0.89 | 0 | 0 | YN0yn0yn0 | hv | 0 | -10 | 10 | 1.2

## fuse_std_types
| fuse_type | i_rated_a | t_avg | t_min | t_total | x_avg | x_min | x_total
HV 100A | HV 100A | 100 | 0 | [10.0, 3.64, 0.854, 0.281, 0.1, 0.0531, 0.022, 0.01] | [10.0, 4.267, 1.21, 0.403, 0.1, 0.058, 0.022, 0.01] | 0 | [300.0, 350.0, 450.0, 550.0, 700.0, 850.0, 1200.0, 1752.0] | [600.0, 700.0, 900.0, 1150.0, 1665.0, 2000.0, 3000.0, 4313.0]
HV 10A | HV 10A | 10 | 0 | [10.0, 1675.0, 0.344, 0.156, 0.1, 0.0417, 0.0171, 0.01] | [10.0, 1.3, 0.3, 0.155, 0.1, 0.0555, 0.023, 0.01] | 0 | [30.0, 32.0, 35.0, 37.0, 39.0, 50.0, 70.0, 88.0] | [60.0, 70.0, 80.0, 87.0, 94.0, 110.0, 150.0, 216.0]
HV 125A | HV 125A | 125 | 0 | [10.0, 1.82, 0.344, 0.1, 0.0467, 0.0269, 0.01] | [10.0, 2.478, 0.426, 0.1, 0.0427, 0.0211, 0.01] | 0 | [375.0, 500.0, 700.0, 925.0, 1200.0, 1500.0, 2341.0] | [750.0, 1000.0, 1500.0, 2200.0, 3000.0, 4000.0, 5765.0]
HV 160A | HV 160A | 160 | 0 | [10.0, 4.15, 1.03, 0.198, 0.1, 0.051, 0.0172, 0.01] | [10.0, 2.3, 0.734, 0.274, 0.1, 0.046, 0.0177, 0.01] | 0 | [480.0, 550.0, 700.0, 1000.0, 1260.0, 1600.0, 2500.0, 3227.0] | [960.0, 1300.0, 1700.0, 2200.0, 2996.0, 4000.0, 6000.0, 7946.0]
HV 16A | HV 16A | 16 | 0 | [10.0, 0.352, 0.164, 0.1, 0.0649, 0.0342, 0.01] | [10.0, 2.34, 0.722, 0.181, 0.1, 0.055, 0.0296, 0.01] | 0 | [48.0, 60.0, 65.0, 71.0, 80.0, 100.0, 162.0] | [96.0, 110.0, 125.0, 150.0, 168.0, 200.0, 250.0, 398.0]
HV 200A | HV 200A | 200 | 0 | [10.0, 4.267, 1.21, 0.403, 0.1, 0.058, 0.022, 0.01] | [10.0, 3.73, 1.654, 0.328, 0.1, 0.0531, 0.019, 0.01] | 0 | [600.0, 700.0, 900.0, 1150.0, 1665.0, 2000.0, 3000.0, 4313.0] | [1200.0, 1500.0, 1800.0, 2700.0, 3960.0, 5000.0, 7500.0, 10620.0]
HV 20A | HV 20A | 20 | 0 | [10.0, 1.3, 0.3, 0.155, 0.1, 0.0555, 0.023, 0.01] | [10.0, 1.3, 0.161, 0.1, 0.0611, 0.0399, 0.0141, 0.01] | 0 | [60.0, 70.0, 80.0, 87.0, 94.0, 110.0, 150.0, 216.0] | [120.0, 150.0, 200.0, 223.0, 260.0, 300.0, 450.0, 532.0]
HV 25A | HV 25A | 25 | 0 | [10.0, 2.512, 0.833, 0.299, 0.1, 0.0372, 0.0223, 0.01] | [10.0, 3.125, 0.597, 0.198, 0.1, 0.0378, 0.022, 0.01] | 0 | [75.0, 82.0, 90.0, 100.0, 124.0, 170.0, 200.0, 289.0] | [150.0, 170.0, 210.0, 250.0, 294.0, 400.0, 500.0, 711.0]
HV 31.5A | HV 31.5A | 31.5 | 0 | [10.0, 2.34, 0.722, 0.181, 0.1, 0.055, 0.0296, 0.01] | [10.0, 2.84, 0.368, 0.164, 0.1, 0.0621, 0.0378, 0.0195, 0.01] | 0 | [95.0, 110.0, 125.0, 150.0, 165.0, 200.0, 250.0, 390.0] | [189.0, 220.0, 300.0, 350.0, 393.0, 450.0, 530.0, 700.0, 960.0]
HV 40A | HV 40A | 40 | 0 | [10.0, 1.3, 0.161, 0.1, 0.0611, 0.0399, 0.0141, 0.01] | [10.0, 2.05, 0.369, 0.198, 0.1, 0.051, 0.0298, 0.01] | 0 | [120.0, 150.0, 200.0, 223.0, 260.0, 300.0, 450.0, 532.0] | [240.0, 300.0, 400.0, 450.0, 530.0, 650.0, 800.0, 1311.0]
HV 50A | HV 50A | 50 | 0 | [10.0, 3.215, 0.597, 0.198, 0.1, 0.0378, 0.022, 0.01] | [10.0, 3.64, 0.854, 0.281, 0.1, 0.0531, 0.022, 0.01] | 0 | [150.0, 170.0, 210.0, 250.0, 294.0, 400.0, 500.0, 711.0] | [300.0, 350.0, 450.0, 550.0, 700.0, 850.0, 1200.0, 1752.0]
HV 6.3A | HV 6.3A | 6.3 | 0 | [10.0, 1.39, 0.344, 0.168, 0.1, 0.056, 0.0263, 0.01] | [10.0, 1.711, 0.516, 0.198, 0.1, 0.0634, 0.0303, 0.01] | 0 | [19.0, 19.5, 20.4, 20.8, 22.0, 25.0, 32.0, 48.0] | [38.0, 40.0, 43.0, 48.0, 53.0, 60.0, 75.0, 118.0]
HV 63A | HV 63A | 63 | 0 | [10.0, 2.84, 0.368, 0.164, 0.1, 0.0621, 0.0378, 0.0195, 0.01] | [10.0, 1.82, 0.344, 0.1, 0.0467, 0.0269, 0.01] | 0 | [189.0, 220.0, 300.0, 350.0, 393.0, 450.0, 530.0, 700.0, 961.0] | [378.0, 500.0, 700.0, 934.0, 1200.0, 1500.0, 2366.0]
HV 80A | HV 80A | 80 | 0 | [10.0, 2.05, 0.369, 0.198, 0.1, 0.051, 0.0298, 0.01] | [10.0, 4.15, 1.03, 0.198, 0.1, 0.051, 0.0172, 0.01] | 0 | [240.0, 300.0, 400.0, 450.0, 530.0, 650.0, 800.0, 1311.0] | [480.0, 550.0, 700.0, 1000.0, 1260.0, 1600.0, 2500.0, 3227.0]
Siemens NH-1-100 | Siemens NH-1-100 | 100 | [5400.0, 2000.0, 400.0, 20.0, 1.0, 0.2, 0.012, 0.004] | 0 | 0 | [150.0, 190.0, 250.0, 430.0, 900.0, 1250.0, 2700.0, 3600.0] | 0 | 0
Siemens NH-1-125 | Siemens NH-1-125 | 125 | [4800.0, 120.0, 7.0, 0.1, 0.004] | 0 | 0 | [180.0, 400.0, 740.0, 2000.0, 4250.0] | 0 | 0
Siemens NH-1-16 | Siemens NH-1-16 | 16 | [4000.0, 400.0, 2.0, 0.1, 0.04, 0.01] | 0 | 0 | [26.0, 35.0, 75.0, 150.0, 200.0, 300.0] | 0 | 0
Siemens NH-1-160 | Siemens NH-1-160 | 160 | [4800.0, 120.0, 7.0, 0.1, 0.004] | 0 | 0 | [210.0, 500.0, 900.0, 2300.0, 5000.0] | 0 | 0
Siemens NH-1-25 | Siemens NH-1-25 | 25 | [4000.0, 1000.0, 10.0, 0.2, 0.02, 0.01] | 0 | 0 | [40.0, 50.0, 100.0, 210.0, 400.0, 500.0] | 0 | 0
Siemens NH-1-50 | Siemens NH-1-50 | 50 | [4000.0, 40.0, 4.0, 1.0, 0.02, 0.01] | 0 | 0 | [86.0, 200.0, 300.0, 400.0, 1000.0, 1280.0] | 0 | 0
Siemens NH-1-63 | Siemens NH-1-63 | 63 | [4000.0, 100.0, 10.0, 2.0, 0.04, 0.01] | 0 | 0 | [100.0, 200.0, 300.0, 400.0, 1000.0, 1500.0] | 0 | 0
Siemens NH-1-80 | Siemens NH-1-80 | 80 | [4800.0, 120.0, 7.0, 0.1, 0.01] | 0 | 0 | [150.58, 250.0, 450.0, 1150.0, 2470.0] | 0 | 0
Siemens NH-2-1000 | Siemens NH-2-1000 | 1000 | [4800.0, 120.0, 7.0, 0.1, 0.004] | 0 | 0 | [1900.0, 3500.0, 8400.0, 24000.0, 52000.0] | 0 | 0
Siemens NH-2-200 | Siemens NH-2-200 | 200 | [4800.0, 120.0, 7.0, 0.1, 0.004] | 0 | 0 | [280.0, 650.0, 1200.0, 3000.0, 7000.0] | 0 | 0
Siemens NH-2-224 | Siemens NH-2-224 | 224 | [4800.0, 120.0, 7.0, 0.2, 0.04, 0.004] | 0 | 0 | [400.0, 750.0, 1453.0, 3025.0, 4315.0, 7600.0] | 0 | 0
Siemens NH-2-250 | Siemens NH-2-250 | 250 | [4800.0, 120.0, 7.0, 0.1, 0.004] | 0 | 0 | [450.0, 800.0, 1650.0, 4000.0, 8500.0] | 0 | 0
Siemens NH-2-315 | Siemens NH-2-315 | 315 | [4800.0, 120.0, 7.0, 0.1, 0.004] | 0 | 0 | [550.0, 920.0, 1900.0, 5000.0, 11000.0] | 0 | 0
Siemens NH-2-355 | Siemens NH-2-355 | 355 | [4800.0, 120.0, 6.0, 0.1, 0.004] | 0 | 0 | [650.0, 1116.27, 2350.0, 5840.0, 12790.0] | 0 | 0
Siemens NH-2-400 | Siemens NH-2-400 | 400 | [4800.0, 120.0, 7.0, 0.1, 0.004] | 0 | 0 | [720.0, 1350.0, 2800.0, 6500.0, 15000.0] | 0 | 0
Siemens NH-2-425 | Siemens NH-2-425 | 425 | [4800.0, 120.0, 7.0, 0.1, 0.004] | 0 | 0 | [850.0, 1500.0, 3050.0, 7500.0, 16500.0] | 0 | 0
Siemens NH-2-630 | Siemens NH-2-630 | 630 | [4800.0, 120.0, 7.0, 0.1, 0.004] | 0 | 0 | [1200.0, 2000.0, 4800.0, 12000.0, 26000.0] | 0 | 0

## res_bus
| vm_pu | va_degree | p_mw | q_mvar
0 | 0.99688 | -0.059943 | 0.0026949 | 0.00067542
1 | 0.99694 | -0.058847 | 0.0029116 | 0.00072972
2 | 0.99683 | -0.060886 | 0.002656 | 0.00066566
3 | 0.99698 | -0.057963 | 0.075939 | 0.019032
4 | 0.99682 | -0.061228 | 0.0026263 | 0.00065822
5 | 0.99748 | -0.048337 | 0.0027104 | 0.00067929
6 | 0.99796 | -0.039254 | 0.0027087 | 0.00067888
7 | 0.98843 | -0.22256 | 0.032856 | 0.0082344
8 | 0.98886 | -0.21433 | 0.043495 | 0.010901
9 | 0.99005 | -0.19124 | 0.041135 | 0.010309
10 | 0.99174 | -0.15843 | 0.043982 | 0.011023
11 | 0.99294 | -0.13525 | 0 | 0
12 | 0.99081 | -0.17654 | 0.033864 | 0.0084871
13 | 0.99167 | -0.15984 | 0 | 0
14 | 0.99551 | -0.085728 | 0 | 0
15 | 0.9976 | -0.045676 | 0.0058909 | 0.0014764
16 | 0.99442 | -0.10667 | 0.0045506 | 0.0011405
17 | 0.99914 | -0.01654 | 0.0046126 | 0.001156
18 | 1 | 0 | -0.38521 | -0.097189
19 | 0.99923 | -0.014718 | 0.0037885 | 0.0009495
20 | 0.99854 | -0.027837 | 0.0037887 | 0.00094953
21 | 0.9901 | -0.19036 | 0.0064893 | 0.0016264
22 | 0.98982 | -0.19566 | 0.0062105 | 0.0015565
23 | 0.99046 | -0.18337 | 0.0064401 | 0.001614
24 | 0.98965 | -0.19892 | 0.011513 | 0.0028856
25 | 0.99091 | -0.17448 | 0.0037507 | 0.00094
26 | 0.99167 | -0.1599 | 0 | 0
27 | 0.9927 | -0.13992 | 0.0040766 | 0.0010217
28 | 0.99124 | -0.16809 | 0.0078584 | 0.0019695
29 | 0.99094 | -0.174 | 0.0015724 | 0.00039408
30 | 0.99051 | -0.18225 | 0.0056625 | 0.0014192
31 | 0.9903 | -0.18631 | 0 | 0
32 | 0.98933 | -0.20515 | 0.0054585 | 0.001368
33 | 0.99424 | -0.11032 | 0 | 0
34 | 0.98912 | -0.20922 | 0 | 0
35 | 0.98888 | -0.21386 | 0.001373 | 0.00034412
36 | 0.98865 | -0.21843 | 0.0026096 | 0.00065404
37 | 0.98895 | -0.21257 | 0.0013728 | 0.00034407
38 | 0.98863 | -0.21886 | 0.0047402 | 0.001188
39 | 0.98861 | -0.21913 | 0 | 0
40 | 0.98861 | -0.21916 | 0.0014741 | 0.00036944
41 | 0.99998 | 149.9956 | 0 | 0

## res_line
| p_from_mw | q_from_mvar | p_to_mw | q_to_mvar | pl_mw | ql_mvar | i_from_ka | i_to_ka | i_ka | vm_from_pu | va_from_degree | vm_to_pu | va_to_degree | loading_percent
0 | -0.0079776 | -0.0019992 | 0.007978 | 0.0019994 | 4.1638e-07 | 1.6439e-07 | 0.011908 | 0.011908 | 0.011908 | 0.99688 | -0.059943 | 0.99694 | -0.058847 | 3.2714
1 | 0.0052826 | 0.0013238 | -0.0052824 | -0.0013238 | 2.3739e-07 | 1.9195e-08 | 0.0078852 | 0.0078852 | 0.0078852 | 0.99688 | -0.059943 | 0.99683 | -0.060886 | 2.1663
2 | -0.01089 | -0.0027291 | 0.01089 | 0.0027294 | 4.5867e-07 | 2.3318e-07 | 0.016254 | 0.016254 | 0.016254 | 0.99694 | -0.058847 | 0.99698 | -0.057963 | 4.4653
3 | 0.0026264 | 0.00065815 | -0.0026263 | -0.00065822 | 4.2813e-08 | -6.943e-08 | 0.0039205 | 0.0039205 | 0.0039205 | 0.99683 | -0.060886 | 0.99682 | -0.061228 | 1.0771
4 | -0.086829 | -0.021761 | 0.086869 | 0.021787 | 3.9836e-05 | 2.5412e-05 | 0.12959 | 0.12959 | 0.12959 | 0.99698 | -0.057963 | 0.99748 | -0.048337 | 35.6026
5 | -0.089579 | -0.022466 | 0.089618 | 0.022491 | 3.8803e-05 | 2.4758e-05 | 0.13364 | 0.13364 | 0.13364 | 0.99748 | -0.048337 | 0.99796 | -0.039254 | 36.7134
6 | -0.092327 | -0.02317 | 0.092427 | 0.023234 | 0.00010012 | 6.3894e-05 | 0.13768 | 0.13768 | 0.13768 | 0.99796 | -0.039254 | 0.99914 | -0.01654 | 37.823
7 | -0.032856 | -0.0082344 | 0.032868 | 0.0082424 | 1.2885e-05 | 8.0662e-06 | 0.049462 | 0.049462 | 0.049462 | 0.98843 | -0.22256 | 0.98886 | -0.21433 | 13.5884
8 | -0.076364 | -0.019143 | 0.076448 | 0.019197 | 8.4135e-05 | 5.3628e-05 | 0.11491 | 0.11491 | 0.11491 | 0.98886 | -0.21433 | 0.99005 | -0.19124 | 31.5694
9 | -0.11758 | -0.029507 | 0.11777 | 0.029624 | 0.00018425 | 0.00011772 | 0.17674 | 0.17674 | 0.17674 | 0.99005 | -0.19124 | 0.99174 | -0.15843 | 48.5544
10 | -0.16175 | -0.040647 | 0.16193 | 0.040761 | 0.00017924 | 0.00011429 | 0.24273 | 0.24273 | 0.24273 | 0.99174 | -0.15843 | 0.99294 | -0.13525 | 33.3418
11 | -0.19586 | -0.04929 | 0.19632 | 0.049587 | 0.00046473 | 0.00029668 | 0.29359 | 0.29359 | 0.29359 | 0.99294 | -0.13525 | 0.99551 | -0.085728 | 40.3277
12 | 0.033931 | 0.0085289 | -0.033891 | -0.008504 | 3.9789e-05 | 2.4935e-05 | 0.050857 | 0.050857 | 0.050857 | 0.99294 | -0.13525 | 0.99167 | -0.15984 | 13.9718
13 | -0.033864 | -0.0084871 | 0.033891 | 0.008504 | 2.6964e-05 | 1.6899e-05 | 0.050858 | 0.050857 | 0.050858 | 0.99081 | -0.17654 | 0.99167 | -0.15984 | 13.9719
14 | -0.27183 | -0.068646 | 0.27236 | 0.06898 | 0.00052278 | 0.00033359 | 0.4065 | 0.4065 | 0.4065 | 0.99551 | -0.085728 | 0.9976 | -0.045676 | 37.2252
15 | 0.07551 | 0.019059 | -0.075434 | -0.019011 | 7.5668e-05 | 4.8222e-05 | 0.11291 | 0.11291 | 0.11291 | 0.99551 | -0.085728 | 0.99442 | -0.10667 | 31.0203
16 | -0.27825 | -0.070456 | 0.27849 | 0.070608 | 0.00023856 | 0.00015224 | 0.41529 | 0.41529 | 0.41529 | 0.9976 | -0.045676 | 0.99854 | -0.027837 | 38.0298
17 | 0.070884 | 0.01787 | -0.070871 | -0.017862 | 1.2369e-05 | 7.8781e-06 | 0.1061 | 0.1061 | 0.1061 | 0.99442 | -0.10667 | 0.99424 | -0.11032 | 29.1496
18 | -0.097039 | -0.02439 | 0.097116 | 0.024439 | 7.6694e-05 | 4.8956e-05 | 0.14455 | 0.14455 | 0.14455 | 0.99914 | -0.01654 | 1 | 0 | 39.7102
19 | 0.28644 | 0.07275 | -0.28624 | -0.072621 | 0.00020276 | 0.00012941 | 0.42657 | 0.42657 | 0.42657 | 1 | 0 | 0.99923 | -0.014718 | 39.0635
20 | 0.28245 | 0.071671 | -0.28227 | -0.071558 | 0.0001781 | 0.00011367 | 0.42093 | 0.42093 | 0.42093 | 0.99923 | -0.014718 | 0.99854 | -0.027837 | 38.5468
21 | 0.01773 | 0.0044456 | -0.017726 | -0.004443 | 4.4791e-06 | 2.6504e-06 | 0.026648 | 0.026648 | 0.026648 | 0.9901 | -0.19036 | 0.98982 | -0.19566 | 7.3208
22 | -0.02422 | -0.006072 | 0.024228 | 0.006077 | 8.0752e-06 | 4.959e-06 | 0.0364 | 0.0364 | 0.0364 | 0.9901 | -0.19036 | 0.99046 | -0.18337 | 10.0001
23 | 0.011515 | 0.0028865 | -0.011513 | -0.0028856 | 1.7882e-06 | 9.3994e-07 | 0.017311 | 0.017311 | 0.017311 | 0.98982 | -0.19566 | 0.98965 | -0.19892 | 4.7559
24 | -0.030668 | -0.007691 | 0.030681 | 0.0076991 | 1.3003e-05 | 8.1113e-06 | 0.046076 | 0.046076 | 0.046076 | 0.99046 | -0.18337 | 0.99091 | -0.17448 | 12.6581
25 | -0.034431 | -0.0086391 | 0.034455 | 0.0086542 | 2.3953e-05 | 1.5022e-05 | 0.051708 | 0.051708 | 0.051708 | 0.99091 | -0.17448 | 0.99167 | -0.1599 | 14.2054
26 | -0.066631 | -0.016736 | 0.066694 | 0.016777 | 6.36e-05 | 4.0485e-05 | 0.099994 | 0.099994 | 0.099994 | 0.99167 | -0.1599 | 0.9927 | -0.13992 | 27.4709
27 | 0.032175 | 0.0080821 | -0.032163 | -0.0080743 | 1.2582e-05 | 7.8667e-06 | 0.048286 | 0.048286 | 0.048286 | 0.99167 | -0.1599 | 0.99124 | -0.16809 | 13.2655
28 | -0.070771 | -0.017798 | 0.070871 | 0.017862 | 0.0001002 | 6.3822e-05 | 0.1061 | 0.1061 | 0.1061 | 0.9927 | -0.13992 | 0.99424 | -0.11032 | 29.1496
29 | 0.024304 | 0.0061048 | -0.024298 | -0.0061006 | 6.8527e-06 | 4.2089e-06 | 0.03649 | 0.03649 | 0.03649 | 0.99124 | -0.16809 | 0.99094 | -0.174 | 10.0246
30 | 0.022725 | 0.0057065 | -0.022716 | -0.005701 | 8.9365e-06 | 5.4559e-06 | 0.034129 | 0.034129 | 0.034129 | 0.99094 | -0.174 | 0.99051 | -0.18225 | 9.376
31 | 0.017054 | 0.0042819 | -0.01705 | -0.0042799 | 3.3042e-06 | 1.942e-06 | 0.025622 | 0.025622 | 0.025622 | 0.99051 | -0.18225 | 0.9903 | -0.18631 | 7.039
32 | 0.01705 | 0.0042799 | -0.017035 | -0.0042709 | 1.5302e-05 | 8.9945e-06 | 0.025622 | 0.025622 | 0.025622 | 0.9903 | -0.18631 | 0.98933 | -0.20515 | 7.0391
33 | 0.011577 | 0.0029029 | -0.011574 | -0.0029017 | 2.2464e-06 | 1.184e-06 | 0.017412 | 0.017413 | 0.017413 | 0.98933 | -0.20515 | 0.98912 | -0.20922 | 4.7837
34 | 0.011574 | 0.0029017 | -0.011572 | -0.0029007 | 1.8461e-06 | 9.7314e-07 | 0.017413 | 0.017413 | 0.017413 | 0.98912 | -0.20922 | 0.98895 | -0.21257 | 4.7837
35 | 0.008826 | 0.0022122 | -0.0088241 | -0.0022114 | 1.9218e-06 | 8.5729e-07 | 0.013281 | 0.013281 | 0.013281 | 0.98888 | -0.21386 | 0.98865 | -0.21843 | 3.6486
36 | -0.010199 | -0.0025564 | 0.0102 | 0.0025567 | 6.2754e-07 | 3.1046e-07 | 0.015347 | 0.015347 | 0.015347 | 0.98888 | -0.21386 | 0.98895 | -0.21257 | 4.2162
37 | 0.0062144 | 0.0015573 | -0.0062143 | -0.0015573 | 1.2842e-07 | 3.1994e-08 | 0.0093533 | 0.0093533 | 0.0093533 | 0.98865 | -0.21843 | 0.98863 | -0.21886 | 2.5696
38 | 0.0014741 | 0.00036931 | -0.0014741 | -0.00036943 | 1.8708e-08 | -1.1798e-07 | 0.0022187 | 0.0022187 | 0.0022187 | 0.98863 | -0.21886 | 0.98861 | -0.21913 | 0.60954
39 | 0.0014741 | 0.00036943 | -0.0014741 | -0.00036944 | 2.3942e-09 | -1.5097e-08 | 0.0022187 | 0.0022187 | 0.0022187 | 0.98861 | -0.21913 | 0.98861 | -0.21916 | 0.60954

## res_trafo
| p_hv_mw | q_hv_mvar | p_lv_mw | q_lv_mvar | pl_mw | ql_mvar | i_hv_ka | i_lv_ka | vm_hv_pu | va_hv_degree | vm_lv_pu | va_lv_degree | loading_percent
0 | -1.2729e-15 | -1.3162e-15 | 0.00165 | 1.2699e-07 | 0.00165 | 1.2699e-07 | 5.2857e-17 | 0.0023815 | 0.99998 | 149.9956 | 1 | 0 | 0.2619

## res_ext_grid
| p_mw | q_mvar
0 | 0.38982 | 0.098345

## res_load
| p_mw | q_mvar
0 | 0.0026949 | 0.00067542
1 | 0.0029116 | 0.00072972
2 | 0.002656 | 0.00066566
3 | 0.075939 | 0.019032
4 | 0.0026263 | 0.00065822
5 | 0.0027104 | 0.00067929
6 | 0.0027087 | 0.00067888
7 | 0.032856 | 0.0082344
8 | 0.043495 | 0.010901
9 | 0.041135 | 0.010309
10 | 0.043982 | 0.011023
11 | 0.033864 | 0.0084871
12 | 0.0058909 | 0.0014764
13 | 0.0045506 | 0.0011405
14 | 0.0046126 | 0.001156
15 | 0.004611 | 0.0011556
16 | 0.0037885 | 0.0009495
17 | 0.0037887 | 0.00094953
18 | 0.0064893 | 0.0016264
19 | 0.0062105 | 0.0015565
20 | 0.0064401 | 0.001614
21 | 0.011513 | 0.0028856
22 | 0.0037507 | 0.00094
23 | 0.0040766 | 0.0010217
24 | 0.0078584 | 0.0019695
25 | 0.0015724 | 0.00039408
26 | 0.0056625 | 0.0014192
27 | 0.0054585 | 0.001368
28 | 0.001373 | 0.00034412
29 | 0.0026096 | 0.00065404
30 | 0.0013728 | 0.00034407
31 | 0.0047402 | 0.001188
32 | 0.0014741 | 0.00036944

## dtypes
| element | column | dtype
0 | bus | name | object
1 | bus | vn_kv | float64
2 | bus | type | object
3 | bus | zone | object
4 | bus | in_service | bool
5 | load | name | object
6 | load | bus | uint32
7 | load | p_mw | float64
8 | load | q_mvar | float64
9 | load | const_z_percent | float64
10 | load | const_i_percent | float64
11 | load | sn_mva | float64
12 | load | scaling | float64
13 | load | in_service | bool
14 | load | type | object
15 | ext_grid | name | object
16 | ext_grid | bus | uint32
17 | ext_grid | vm_pu | float64
18 | ext_grid | va_degree | float64
19 | ext_grid | slack_weight | float64
20 | ext_grid | in_service | bool
21 | line | name | object
22 | line | std_type | object
23 | line | from_bus | uint32
24 | line | to_bus | uint32
25 | line | length_km | float64
26 | line | r_ohm_per_km | float64
27 | line | x_ohm_per_km | float64
28 | line | c_nf_per_km | float64
29 | line | g_us_per_km | float64
30 | line | max_i_ka | float64
31 | line | df | float64
32 | line | parallel | uint32
33 | line | type | object
34 | line | in_service | bool
35 | trafo | name | object
36 | trafo | std_type | object
37 | trafo | hv_bus | uint32
38 | trafo | lv_bus | uint32
39 | trafo | sn_mva | float64
40 | trafo | vn_hv_kv | float64
41 | trafo | vn_lv_kv | float64
42 | trafo | vk_percent | float64
43 | trafo | vkr_percent | float64
44 | trafo | pfe_kw | float64
45 | trafo | i0_percent | float64
46 | trafo | shift_degree | float64
47 | trafo | tap_side | object
48 | trafo | tap_neutral | int32
49 | trafo | tap_min | int32
50 | trafo | tap_max | int32
51 | trafo | tap_step_percent | float64
52 | trafo | tap_step_degree | float64
53 | trafo | tap_pos | int32
54 | trafo | tap_phase_shifter | bool
55 | trafo | parallel | uint32
56 | trafo | df | float64
57 | trafo | in_service | bool
58 | line_geodata | coords | object
59 | bus_geodata | x | float64
60 | bus_geodata | y | float64
61 | bus_geodata | coords | object
62 | res_bus | vm_pu | float64
63 | res_bus | va_degree | float64
64 | res_bus | p_mw | float64
65 | res_bus | q_mvar | float64
66 | res_line | p_from_mw | float64
67 | res_line | q_from_mvar | float64
68 | res_line | p_to_mw | float64
69 | res_line | q_to_mvar | float64
70 | res_line | pl_mw | float64
71 | res_line | ql_mvar | float64
72 | res_line | i_from_ka | float64
73 | res_line | i_to_ka | float64
74 | res_line | i_ka | float64
75 | res_line | vm_from_pu | float64
76 | res_line | va_from_degree | float64
77 | res_line | vm_to_pu | float64
78 | res_line | va_to_degree | float64
79 | res_line | loading_percent | float64
80 | res_trafo | p_hv_mw | float64
81 | res_trafo | q_hv_mvar | float64
82 | res_trafo | p_lv_mw | float64
83 | res_trafo | q_lv_mvar | float64
84 | res_trafo | pl_mw | float64
85 | res_trafo | ql_mvar | float64
86 | res_trafo | i_hv_ka | float64
87 | res_trafo | i_lv_ka | float64
88 | res_trafo | vm_hv_pu | float64
89 | res_trafo | va_hv_degree | float64
90 | res_trafo | vm_lv_pu | float64
91 | res_trafo | va_lv_degree | float64
92 | res_trafo | loading_percent | float64
93 | res_ext_grid | p_mw | float64
94 | res_ext_grid | q_mvar | float64
95 | res_load | p_mw | float64
96 | res_load | q_mvar | float64

## parameters
| version | format_version | converged | OPF_converged | name | f_hz | sn_mva
0 | 2.14.6 | 2.14.0 | TRUE | FALSE |  | 50 | 1