## bus
| name | vn_kv | type | zone | in_service
0 | bus_LV_1407-43_0_2_node_0 | 0.4 | n |  | TRUE
1 | bus_LV_1407-43_0_2_node_2 | 0.4 | n |  | TRUE
2 | bus_LV_1407-43_0_2_node_3 | 0.4 | n |  | TRUE
3 | bus_LV_1407-43_0_2_node_5 | 0.4 | n |  | TRUE
4 | bus_LV_1407-43_0_2_node_6 | 0.4 | n |  | TRUE
5 | bus_LV_1407-43_0_2_node_7 | 0.4 | n |  | TRUE
6 | bus_LV_1407-43_0_2_node_11 | 0.4 | n |  | TRUE
7 | bus_LV_1407-43_0_2_node_14 | 0.4 | n |  | TRUE
8 | bus_LV_1407-43_0_2_node_8 | 0.4 | n |  | TRUE
9 | bus_LV_1407-43_0_2_node_4 | 0.4 | n |  | TRUE
10 | bus_LV_1407-43_0_2_node_9 | 0.4 | n |  | TRUE
11 | bus_LV_1407-43_0_2_node_10 | 0.4 | n |  | TRUE
12 | bus_LV_1407-43_0_2_node_12 | 0.4 | n |  | TRUE
13 | bus_LV_1407-43_0_2_node_13 | 0.4 | n |  | TRUE
14 | bus_LV_1407-43_0_2_node_46 | 0.4 | n |  | TRUE
15 | bus_LV_1407-43_0_2_node_37 | 0.4 | n |  | TRUE
16 | bus_LV_1407-43_0_2_node_52 | 0.4 | n |  | TRUE
17 | bus_LV_1407-43_0_2_node_36 | 0.4 | n |  | TRUE
18 | bus_LV_1407-43_0_2_node_51 | 0.4 | n |  | TRUE
19 | bus_LV_1407-43_0_2_node_15 | 0.4 | n |  | TRUE
20 | bus_LV_1407-43_0_2_node_16 | 0.4 | n |  | TRUE
21 | bus_LV_1407-43_0_2_node_17 | 0.4 | n |  | TRUE
22 | bus_LV_1407-43_0_2_node_18 | 0.4 | n |  | TRUE
23 | bus_LV_1407-43_0_2_node_20 | 0.4 | n |  | TRUE
24 | bus_LV_1407-43_0_2_node_21 | 0.4 | n |  | TRUE
25 | bus_LV_1407-43_0_2_node_19 | 0.4 | n |  | TRUE
26 | bus_LV_1407-43_0_2_node_22 | 0.4 | n |  | TRUE
27 | bus_LV_1407-43_0_2_node_60 | 0.4 | n |  | TRUE
28 | bus_LV_1407-43_0_2_node_23 | 0.4 | n |  | TRUE
29 | bus_LV_1407-43_0_2_node_42 | 0.4 | n |  | TRUE
30 | bus_LV_1407-43_0_2_node_24 | 0.4 | n |  | TRUE
31 | bus_LV_1407-43_0_2_node_25 | 0.4 | n |  | TRUE
32 | bus_LV_1407-43_0_2_node_43 | 0.4 | n |  | TRUE
33 | bus_LV_1407-43_0_2_node_40 | 0.4 | n |  | TRUE
34 | bus_LV_1407-43_0_2_node_26 | 0.4 | n |  | TRUE
35 | bus_LV_1407-43_0_2_node_34 | 0.4 | n |  | TRUE
36 | bus_LV_1407-43_0_2_node_32 | 0.4 | n |  | TRUE
37 | bus_LV_1407-43_0_2_node_27 | 0.4 | n |  | TRUE
38 | bus_LV_1407-43_0_2_node_28 | 0.4 | n |  | TRUE
39 | bus_LV_1407-43_0_2_node_29 | 0.4 | n |  | TRUE
40 | bus_LV_1407-43_0_2_node_30 | 0.4 | n |  | TRUE
41 | bus_LV_1407-43_0_2_node_31 | 0.4 | n |  | TRUE
42 | bus_LV_1407-43_0_2_node_33 | 0.4 | n |  | TRUE
43 | bus_LV_1407-43_0_2_node_35 | 0.4 | n |  | TRUE
44 | bus_LV_1407-43_0_2_node_45 | 0.4 | n |  | TRUE
45 | bus_LV_1407-43_0_2_node_38 | 0.4 | n |  | TRUE
46 | bus_LV_1407-43_0_2_node_44 | 0.4 | n |  | TRUE
47 | bus_LV_1407-43_0_2_node_39 | 0.4 | n |  | TRUE
48 | bus_LV_1407-43_0_2_node_48 | 0.4 | n |  | TRUE
49 | bus_LV_1407-43_0_2_node_49 | 0.4 | n |  | TRUE
50 | bus_LV_1407-43_0_2_node_50 | 0.4 | n |  | TRUE
51 | bus_LV_1407-43_0_2_node_41 | 0.4 | n |  | TRUE
52 | bus_LV_1407-43_0_2_node_53 | 0.4 | n |  | TRUE
53 | bus_LV_1407-43_0_2_node_57 | 0.4 | n |  | TRUE
54 | bus_LV_1407-43_0_2_node_55 | 0.4 | n |  | TRUE
55 | bus_LV_1407-43_0_2_node_54 | 0.4 | n |  | TRUE
56 | bus_LV_1407-43_0_2_node_56 | 0.4 | n |  | TRUE
57 | bus_LV_1407-43_0_2_node_58 | 0.4 | n |  | TRUE
58 | bus_LV_1407-43_0_2_node_59 | 0.4 | n |  | TRUE
59 | bus_LV_1407-43_0_2_node_70 | 0.4 | n |  | TRUE
60 | bus_LV_1407-43_0_2_node_69 | 0.4 | n |  | TRUE
61 | bus_LV_1407-43_0_2_node_61 | 0.4 | n |  | TRUE
62 | bus_LV_1407-43_0_2_node_62 | 0.4 | n |  | TRUE
63 | bus_LV_1407-43_0_2_node_63 | 0.4 | n |  | TRUE
64 | bus_LV_1407-43_0_2_node_64 | 0.4 | n |  | TRUE
65 | bus_LV_1407-43_0_2_node_65 | 0.4 | n |  | TRUE
66 | bus_LV_1407-43_0_2_node_66 | 0.4 | n |  | TRUE
67 | bus_LV_1407-43_0_2_node_67 | 0.4 | n |  | TRUE
68 | bus_LV_1407-43_0_2_node_68 | 0.4 | n |  | TRUE
69 | bus_MV_136_0_node_163 | 20 | n |  | TRUE

## load
| name | bus | p_mw | q_mvar | const_z_percent | const_i_percent | sn_mva | scaling | in_service | type
0 | LV_1407-43_0_2_load_0 | 0 | 0.0058467 | 0.0014653 | 0 | 0 |  | 1 | TRUE | wye
1 | LV_1407-43_0_2_load_5 | 3 | 0.01183 | 0.0029648 | 0 | 0 |  | 1 | TRUE | wye
2 | LV_1407-43_0_2_load_6 | 4 | 0.0095353 | 0.0023898 | 0 | 0 |  | 1 | TRUE | wye
3 | LV_1407-43_0_2_load_7 | 5 | 0.0010236 | 0.00025653 | 0 | 0 |  | 1 | TRUE | wye
4 | LV_1407-43_0_2_load_11 | 6 | 0.019745 | 0.0049485 | 0 | 0 |  | 1 | TRUE | wye
5 | LV_1407-43_0_2_load_4 | 9 | 0.007847 | 0.0019666 | 0 | 0 |  | 1 | TRUE | wye
6 | LV_1407-43_0_2_load_9 | 10 | 0.001684 | 0.00042206 | 0 | 0 |  | 1 | TRUE | wye
7 | LV_1407-43_0_2_load_10 | 11 | 0.0018841 | 0.00047221 | 0 | 0 |  | 1 | TRUE | wye
8 | LV_1407-43_0_2_load_12 | 12 | 0.0014346 | 0.00035953 | 0 | 0 |  | 1 | TRUE | wye
9 | LV_1407-43_0_2_load_13 | 13 | 0.0011841 | 0.00029677 | 0 | 0 |  | 1 | TRUE | wye
10 | LV_1407-43_0_2_load_46 | 14 | 0.0060913 | 0.0015266 | 0 | 0 |  | 1 | TRUE | wye
11 | LV_1407-43_0_2_load_37 | 15 | 0.0022724 | 0.00056951 | 0 | 0 |  | 1 | TRUE | wye
12 | LV_1407-43_0_2_load_36 | 17 | 0.0017337 | 0.0004345 | 0 | 0 |  | 1 | TRUE | wye
13 | LV_1407-43_0_2_load_51 | 18 | 0.011729 | 0.0029395 | 0 | 0 |  | 1 | TRUE | wye
14 | LV_1407-43_0_2_load_15 | 19 | 0.0013903 | 0.00034844 | 0 | 0 |  | 1 | TRUE | wye
15 | LV_1407-43_0_2_load_16 | 20 | 0.0013693 | 0.00034317 | 0 | 0 |  | 1 | TRUE | wye
16 | LV_1407-43_0_2_load_18 | 22 | 0.0018088 | 0.00045334 | 0 | 0 |  | 1 | TRUE | wye
17 | LV_1407-43_0_2_load_20 | 23 | 0.0033105 | 0.00082968 | 0 | 0 |  | 1 | TRUE | wye
18 | LV_1407-43_0_2_load_21 | 24 | 0.0014112 | 0.00035368 | 0 | 0 |  | 1 | TRUE | wye
19 | LV_1407-43_0_2_load_19 | 25 | 0.0023051 | 0.00057772 | 0 | 0 |  | 1 | TRUE | wye
20 | LV_1407-43_0_2_load_22 | 26 | 0.0033442 | 0.00083814 | 0 | 0 |  | 1 | TRUE | wye
21 | LV_1407-43_0_2_load_60 | 27 | 0.00042715 | 0.00010705 | 0 | 0 |  | 1 | TRUE | wye
22 | LV_1407-43_0_2_load_24 | 30 | 0.0018984 | 0.00047579 | 0 | 0 |  | 1 | TRUE | wye
23 | LV_1407-43_0_2_load_25 | 31 | 0.0017728 | 0.0004443 | 0 | 0 |  | 1 | TRUE | wye
24 | LV_1407-43_0_2_load_43 | 32 | 0.0033022 | 0.0008276 | 0 | 0 |  | 1 | TRUE | wye
25 | LV_1407-43_0_2_load_40 | 33 | 0.0042727 | 0.0010708 | 0 | 0 |  | 1 | TRUE | wye
26 | LV_1407-43_0_2_load_26 | 34 | 0.0019128 | 0.00047938 | 0 | 0 |  | 1 | TRUE | wye
27 | LV_1407-43_0_2_load_34 | 35 | 0.0041997 | 0.0010525 | 0 | 0 |  | 1 | TRUE | wye
28 | LV_1407-43_0_2_load_27 | 37 | 0.0011419 | 0.00028619 | 0 | 0 |  | 1 | TRUE | wye
29 | LV_1407-43_0_2_load_28 | 38 | 0.0016622 | 0.00041659 | 0 | 0 |  | 1 | TRUE | wye
30 | LV_1407-43_0_2_load_29 | 39 | 0.005862 | 0.0014692 | 0 | 0 |  | 1 | TRUE | wye
31 | LV_1407-43_0_2_load_30 | 40 | 0.001585 | 0.00039723 | 0 | 0 |  | 1 | TRUE | wye
32 | LV_1407-43_0_2_load_31 | 41 | 0.0039994 | 0.0010023 | 0 | 0 |  | 1 | TRUE | wye
33 | LV_1407-43_0_2_load_33 | 42 | 0.0018589 | 0.00046588 | 0 | 0 |  | 1 | TRUE | wye
34 | LV_1407-43_0_2_load_45 | 44 | 0.0022411 | 0.00056168 | 0 | 0 |  | 1 | TRUE | wye
35 | LV_1407-43_0_2_load_38 | 45 | 0.0018778 | 0.00047062 | 0 | 0 |  | 1 | TRUE | wye
36 | LV_1407-43_0_2_load_39 | 47 | 0.0011667 | 0.0002924 | 0 | 0 |  | 1 | TRUE | wye
37 | LV_1407-43_0_2_load_49 | 49 | 0.0018569 | 0.00046539 | 0 | 0 |  | 1 | TRUE | wye
38 | LV_1407-43_0_2_load_50 | 50 | 0.0013256 | 0.00033222 | 0 | 0 |  | 1 | TRUE | wye
39 | LV_1407-43_0_2_load_41 | 51 | 0.001989 | 0.00049848 | 0 | 0 |  | 1 | TRUE | wye
40 | LV_1407-43_0_2_load_53 | 52 | 0.0087018 | 0.0021809 | 0 | 0 |  | 1 | TRUE | wye
41 | LV_1407-43_0_2_load_57 | 53 | 0.0030026 | 0.00075252 | 0 | 0 |  | 1 | TRUE | wye
42 | LV_1407-43_0_2_load_55 | 54 | 0.0014078 | 0.00035284 | 0 | 0 |  | 1 | TRUE | wye
43 | LV_1407-43_0_2_load_54 | 55 | 0.00075806 | 0.00018999 | 0 | 0 |  | 1 | TRUE | wye
44 | LV_1407-43_0_2_load_56 | 56 | 0.0009126 | 0.00022872 | 0 | 0 |  | 1 | TRUE | wye
45 | LV_1407-43_0_2_load_59 | 58 | 0.0005605 | 0.00014047 | 0 | 0 |  | 1 | TRUE | wye
46 | LV_1407-43_0_2_load_70 | 59 | 0.0010112 | 0.00025344 | 0 | 0 |  | 1 | TRUE | wye
47 | LV_1407-43_0_2_load_69 | 60 | 0.00056032 | 0.00014043 | 0 | 0 |  | 1 | TRUE | wye
48 | LV_1407-43_0_2_load_61 | 61 | 0.0012653 | 0.00031711 | 0 | 0 |  | 1 | TRUE | wye
49 | LV_1407-43_0_2_load_62 | 62 | 0.0018066 | 0.00045278 | 0 | 0 |  | 1 | TRUE | wye
50 | LV_1407-43_0_2_load_63 | 63 | 0.001807 | 0.00045287 | 0 | 0 |  | 1 | TRUE | wye
51 | LV_1407-43_0_2_load_64 | 64 | 0.0011118 | 0.00027864 | 0 | 0 |  | 1 | TRUE | wye
52 | LV_1407-43_0_2_load_65 | 65 | 0.0012651 | 0.00031706 | 0 | 0 |  | 1 | TRUE | wye
53 | LV_1407-43_0_2_load_66 | 66 | 0.001264 | 0.00031678 | 0 | 0 |  | 1 | TRUE | wye
54 | LV_1407-43_0_2_load_67 | 67 | 0.0012652 | 0.00031708 | 0 | 0 |  | 1 | TRUE | wye
55 | LV_1407-43_0_2_load_68 | 68 | 0.0023124 | 0.00057955 | 0 | 0 |  | 1 | TRUE | wye

## ext_grid
| name | bus | vm_pu | va_degree | slack_weight | in_service
0 |  | 17 | 1 | 0 | 1 | TRUE

## line
| name | std_type | from_bus | to_bus | length_km | r_ohm_per_km | x_ohm_per_km | c_nf_per_km | g_us_per_km | max_i_ka | df | parallel | type | in_service
0 | LV_1407-43_0_2_line_0 |  | 0 | 1 | 0.011485 | 0.125 | 0.08 | 261 | 0 | 0.364 | 1 | 1 | cs | TRUE
1 | LV_1407-43_0_2_line_1 |  | 1 | 2 | 0.038556 | 0.125 | 0.08 | 261 | 0 | 0.364 | 1 | 1 | cs | TRUE
2 | LV_1407-43_0_2_line_2 |  | 2 | 9 | 0.023722 | 0.125 | 0.08 | 261 | 0 | 0.364 | 1 | 1 | cs | TRUE
3 | LV_1407-43_0_2_line_3 |  | 3 | 4 | 0.055408 | 0.125 | 0.08 | 261 | 0 | 0.364 | 1 | 1 | cs | TRUE
4 | LV_1407-43_0_2_line_4 |  | 3 | 5 | 0.025018 | 0.125 | 0.08 | 261 | 0 | 0.364 | 1 | 1 | cs | TRUE
5 | LV_1407-43_0_2_line_5 |  | 4 | 8 | 0.0091509 | 0.125 | 0.08 | 261 | 0 | 0.364 | 1 | 1 | cs | TRUE
6 | LV_1407-43_0_2_line_6 |  | 5 | 10 | 0.00040512 | 0.125 | 0.08 | 261 | 0 | 0.364 | 1 | 1 | cs | TRUE
7 | LV_1407-43_0_2_line_7 |  | 5 | 9 | 0.1252 | 0.125 | 0.08 | 261 | 0 | 0.364 | 1 | 1 | cs | TRUE
8 | LV_1407-43_0_2_line_8 |  | 6 | 7 | 0.021615 | 0.125 | 0.08 | 261 | 0 | 0.364 | 1 | 1 | cs | TRUE
9 | LV_1407-43_0_2_line_9 |  | 6 | 8 | 0.0080857 | 0.125 | 0.08 | 261 | 0 | 0.364 | 1 | 1 | cs | TRUE
10 | LV_1407-43_0_2_line_10 |  | 7 | 16 | 0.010488 | 0.125 | 0.08 | 261 | 0 | 0.364 | 1 | 1 | cs | TRUE
11 | LV_1407-43_0_2_line_11 |  | 8 | 11 | 0.037109 | 0.125 | 0.08 | 261 | 0 | 0.364 | 1 | 1 | cs | TRUE
12 | LV_1407-43_0_2_line_12 |  | 10 | 12 | 0.011987 | 0.125 | 0.08 | 261 | 0 | 0.364 | 1 | 1 | cs | TRUE
13 | LV_1407-43_0_2_line_13 |  | 11 | 13 | 0.014579 | 0.125 | 0.08 | 261 | 0 | 0.364 | 1 | 1 | cs | TRUE
14 | LV_1407-43_0_2_line_14 |  | 12 | 14 | 0.022707 | 0.125 | 0.08 | 261 | 0 | 0.364 | 1 | 1 | cs | TRUE
15 | LV_1407-43_0_2_line_15 |  | 13 | 15 | 0.017621 | 0.125 | 0.08 | 261 | 0 | 0.364 | 1 | 1 | cs | TRUE
16 | LV_1407-43_0_2_line_16 |  | 15 | 17 | 0.0026768 | 0.125 | 0.08 | 261 | 0 | 0.364 | 1 | 1 | cs | TRUE
17 | LV_1407-43_0_2_line_17 |  | 16 | 18 | 0.0092271 | 0.125 | 0.08 | 261 | 0 | 0.364 | 1 | 1 | cs | TRUE
18 | LV_1407-43_0_2_line_18 |  | 17 | 43 | 0.015746 | 0.125 | 0.08 | 261 | 0 | 0.364 | 1 | 1 | cs | TRUE
19 | LV_1407-43_0_2_line_19 |  | 18 | 50 | 0.027706 | 0.125 | 0.08 | 261 | 0 | 0.364 | 1 | 1 | cs | TRUE
20 | LV_1407-43_0_2_line_20 |  | 19 | 20 | 0.026918 | 0.125 | 0.08 | 261 | 0 | 0.364 | 1 | 1 | cs | TRUE
21 | LV_1407-43_0_2_line_21 |  | 19 | 21 | 0.014202 | 0.125 | 0.08 | 261 | 0 | 0.364 | 1 | 1 | cs | TRUE
22 | LV_1407-43_0_2_line_22 |  | 20 | 22 | 0.018752 | 0.125 | 0.08 | 261 | 0 | 0.364 | 1 | 1 | cs | TRUE
23 | LV_1407-43_0_2_line_23 |  | 21 | 23 | 0.060533 | 0.125 | 0.08 | 261 | 0 | 0.364 | 1 | 1 | cs | TRUE
24 | LV_1407-43_0_2_line_24 |  | 22 | 24 | 0.021871 | 0.125 | 0.08 | 261 | 0 | 0.364 | 1 | 1 | cs | TRUE
25 | LV_1407-43_0_2_line_25 |  | 23 | 27 | 0.15781 | 0.125 | 0.08 | 261 | 0 | 0.364 | 1 | 1 | cs | TRUE
26 | LV_1407-43_0_2_line_26 |  | 24 | 28 | 0.0084989 | 0.125 | 0.08 | 261 | 0 | 0.364 | 1 | 1 | cs | TRUE
27 | LV_1407-43_0_2_line_27 |  | 25 | 26 | 0.0054587 | 0.125 | 0.08 | 261 | 0 | 0.364 | 1 | 1 | cs | TRUE
28 | LV_1407-43_0_2_line_28 |  | 26 | 29 | 0.015186 | 0.125 | 0.08 | 261 | 0 | 0.364 | 1 | 1 | cs | TRUE
29 | LV_1407-43_0_2_line_29 |  | 28 | 30 | 0.027371 | 0.125 | 0.08 | 261 | 0 | 0.364 | 1 | 1 | cs | TRUE
30 | LV_1407-43_0_2_line_30 |  | 28 | 31 | 0.023285 | 0.125 | 0.08 | 261 | 0 | 0.364 | 1 | 1 | cs | TRUE
31 | LV_1407-43_0_2_line_31 |  | 29 | 32 | 0.015951 | 0.125 | 0.08 | 261 | 0 | 0.364 | 1 | 1 | cs | TRUE
32 | LV_1407-43_0_2_line_32 |  | 29 | 33 | 0.038761 | 0.125 | 0.08 | 261 | 0 | 0.364 | 1 | 1 | cs | TRUE
33 | LV_1407-43_0_2_line_33 |  | 31 | 34 | 0.010062 | 0.125 | 0.08 | 261 | 0 | 0.364 | 1 | 1 | cs | TRUE
34 | LV_1407-43_0_2_line_34 |  | 32 | 46 | 0.016779 | 0.125 | 0.08 | 261 | 0 | 0.364 | 1 | 1 | cs | TRUE
35 | LV_1407-43_0_2_line_35 |  | 33 | 51 | 0.0038036 | 0.125 | 0.08 | 261 | 0 | 0.364 | 1 | 1 | cs | TRUE
36 | LV_1407-43_0_2_line_36 |  | 34 | 35 | 0.0051303 | 0.125 | 0.08 | 261 | 0 | 0.364 | 1 | 1 | cs | TRUE
37 | LV_1407-43_0_2_line_37 |  | 35 | 36 | 0.026543 | 0.125 | 0.08 | 261 | 0 | 0.364 | 1 | 1 | cs | TRUE
38 | LV_1407-43_0_2_line_38 |  | 36 | 43 | 0.002166 | 0.125 | 0.08 | 261 | 0 | 0.364 | 1 | 1 | cs | TRUE
39 | LV_1407-43_0_2_line_39 |  | 36 | 40 | 0.017535 | 0.125 | 0.08 | 261 | 0 | 0.364 | 1 | 1 | cs | TRUE
40 | LV_1407-43_0_2_line_40 |  | 37 | 38 | 0.011645 | 0.125 | 0.08 | 261 | 0 | 0.364 | 1 | 1 | cs | TRUE
41 | LV_1407-43_0_2_line_41 |  | 37 | 39 | 0.0076005 | 0.125 | 0.08 | 261 | 0 | 0.364 | 1 | 1 | cs | TRUE
42 | LV_1407-43_0_2_line_42 |  | 38 | 40 | 0.013254 | 0.125 | 0.08 | 261 | 0 | 0.364 | 1 | 1 | cs | TRUE
43 | LV_1407-43_0_2_line_43 |  | 39 | 41 | 0.028266 | 0.125 | 0.08 | 261 | 0 | 0.364 | 1 | 1 | cs | TRUE
44 | LV_1407-43_0_2_line_44 |  | 41 | 42 | 0.011088 | 0.125 | 0.08 | 261 | 0 | 0.364 | 1 | 1 | cs | TRUE
45 | LV_1407-43_0_2_line_45 |  | 42 | 44 | 0.0081195 | 0.125 | 0.08 | 261 | 0 | 0.364 | 1 | 1 | cs | TRUE
46 | LV_1407-43_0_2_line_46 |  | 43 | 45 | 0.03783 | 0.125 | 0.08 | 261 | 0 | 0.364 | 1 | 1 | cs | TRUE
47 | LV_1407-43_0_2_line_47 |  | 44 | 46 | 0.0098536 | 0.125 | 0.08 | 261 | 0 | 0.364 | 1 | 1 | cs | TRUE
48 | LV_1407-43_0_2_line_48 |  | 45 | 47 | 0.004131 | 0.125 | 0.08 | 261 | 0 | 0.364 | 1 | 1 | cs | TRUE
49 | LV_1407-43_0_2_line_49 |  | 48 | 49 | 0.013725 | 0.125 | 0.08 | 261 | 0 | 0.364 | 1 | 1 | cs | TRUE
50 | LV_1407-43_0_2_line_50 |  | 48 | 50 | 0.020403 | 0.125 | 0.08 | 261 | 0 | 0.364 | 1 | 1 | cs | TRUE
51 | LV_1407-43_0_2_line_51 |  | 49 | 52 | 0.017892 | 0.125 | 0.08 | 261 | 0 | 0.364 | 1 | 1 | cs | TRUE
52 | LV_1407-43_0_2_line_52 |  | 52 | 53 | 0.0050884 | 0.125 | 0.08 | 261 | 0 | 0.364 | 1 | 1 | cs | TRUE
53 | LV_1407-43_0_2_line_53 |  | 53 | 54 | 0.019985 | 0.125 | 0.08 | 261 | 0 | 0.364 | 1 | 1 | cs | TRUE
54 | LV_1407-43_0_2_line_54 |  | 54 | 55 | 0.0054788 | 0.125 | 0.08 | 261 | 0 | 0.364 | 1 | 1 | cs | TRUE
55 | LV_1407-43_0_2_line_55 |  | 55 | 56 | 0.029514 | 0.125 | 0.08 | 261 | 0 | 0.364 | 1 | 1 | cs | TRUE
56 | LV_1407-43_0_2_line_56 |  | 56 | 57 | 0.015133 | 0.125 | 0.08 | 261 | 0 | 0.364 | 1 | 1 | cs | TRUE
57 | LV_1407-43_0_2_line_57 |  | 57 | 58 | 0.017663 | 0.125 | 0.08 | 261 | 0 | 0.364 | 1 | 1 | cs | TRUE
58 | LV_1407-43_0_2_line_58 |  | 58 | 59 | 0.020419 | 0.125 | 0.08 | 261 | 0 | 0.364 | 1 | 1 | cs | TRUE
59 | LV_1407-43_0_2_line_59 |  | 59 | 60 | 0.0042694 | 0.125 | 0.08 | 261 | 0 | 0.364 | 1 | 1 | cs | TRUE
60 | LV_1407-43_0_2_line_60 |  | 60 | 68 | 0.016527 | 0.125 | 0.08 | 261 | 0 | 0.364 | 1 | 1 | cs | TRUE
61 | LV_1407-43_0_2_line_61 |  | 61 | 62 | 0.0044912 | 0.125 | 0.08 | 261 | 0 | 0.364 | 1 | 1 | cs | TRUE
62 | LV_1407-43_0_2_line_62 |  | 61 | 63 | 0.018314 | 0.125 | 0.08 | 261 | 0 | 0.364 | 1 | 1 | cs | TRUE
63 | LV_1407-43_0_2_line_63 |  | 62 | 64 | 0.021454 | 0.125 | 0.08 | 261 | 0 | 0.364 | 1 | 1 | cs | TRUE
64 | LV_1407-43_0_2_line_64 |  | 63 | 65 | 0.0034401 | 0.125 | 0.08 | 261 | 0 | 0.364 | 1 | 1 | cs | TRUE
65 | LV_1407-43_0_2_line_65 |  | 65 | 66 | 0.021256 | 0.125 | 0.08 | 261 | 0 | 0.364 | 1 | 1 | cs | TRUE
66 | LV_1407-43_0_2_line_66 |  | 66 | 67 | 0.02368 | 0.125 | 0.08 | 261 | 0 | 0.364 | 1 | 1 | cs | TRUE
67 | LV_1407-43_0_2_line_67 |  | 67 | 68 | 0.0085606 | 0.125 | 0.08 | 261 | 0 | 0.364 | 1 | 1 | cs | TRUE

## trafo
| name | std_type | hv_bus | lv_bus | sn_mva | vn_hv_kv | vn_lv_kv | vk_percent | vkr_percent | pfe_kw | i0_percent | shift_degree | tap_side | tap_neutral | tap_min | tap_max | tap_step_percent | tap_step_degree | tap_pos | tap_phase_shifter | parallel | df | in_service
0 | LV_1407-43_0_2_trafo_36 | 0.63 MVA 20/0.4 kV | 69 | 17 | 0.63 | 20 | 0.4 | 6 | 1.206 | 1.65 | 0.2619 | 150 | hv | 0 | -2 | 2 | 2.5 | 0 | 0 | FALSE | 1 | 1 | TRUE

## line_geodata
| x0 | y0 | x1 | y1 | x2 | y2 | x3 | y3
0 | 2662747.9601 | 1197137.9888 | 2662757.3377 | 1197144.6189
1 | 2662747.9601 | 1197137.9888 | 2662728.0652 | 1197125.5618 | 2662715.3322 | 1197117.3012
2 | 2662715.3322 | 1197117.3012 | 2662700.678 | 1197135.9557
3 | 2662650.8504 | 1197253.2528 | 2662687.9992 | 1197278.109 | 2662696.7658 | 1197284.2622
4 | 2662630.0578 | 1197239.3405 | 2662650.8504 | 1197253.2528
5 | 2662704.2558 | 1197289.5194 | 2662696.7658 | 1197284.2622
6 | 2662630.0578 | 1197239.3405 | 2662629.7211 | 1197239.1152
7 | 2662630.0578 | 1197239.3405 | 2662700.678 | 1197135.9557
8 | 2662728.6269 | 1197306.496 | 2662722.1164 | 1197301.9584 | 2662710.891 | 1197294.1405
9 | 2662704.2558 | 1197289.5194 | 2662710.891 | 1197294.1405
10 | 2662728.6269 | 1197306.496 | 2662725.6726 | 1197316.5599
11 | 2662704.2558 | 1197289.5194 | 2662675.5009 | 1197294.7211 | 2662668.7979 | 1197290.5644
12 | 2662629.7211 | 1197239.1152 | 2662628.547 | 1197238.3296 | 2662620.139 | 1197231.9169
13 | 2662656.4076 | 1197282.8808 | 2662656.4076 | 1197282.8808 | 2662668.7979 | 1197290.5644
14 | 2662602.0843 | 1197218.1466 | 2662620.139 | 1197231.9169
15 | 2662656.4076 | 1197282.8808 | 2662646.0439 | 1197297.1322
16 | 2662644.4695 | 1197299.2971 | 2662646.0439 | 1197297.1322
17 | 2662725.6726 | 1197316.5599 | 2662722.3934 | 1197323.474 | 2662721.7184 | 1197324.8968
18 | 2662635.209 | 1197312.0315 | 2662644.4695 | 1197299.2971
19 | 2662706.3428 | 1197347.6199 | 2662716.279 | 1197336.3619 | 2662721.7184 | 1197324.8968
20 | 2662532.4884 | 1197330.8653 | 2662517.7693 | 1197325.4219 | 2662507.0264 | 1197322.1684
21 | 2662493.4344 | 1197318.0521 | 2662507.0264 | 1197322.1684
22 | 2662550.2827 | 1197336.5195 | 2662546.541 | 1197336.0622 | 2662532.4884 | 1197330.8653
23 | 2662493.4344 | 1197318.0521 | 2662487.6675 | 1197332.7116 | 2662473.9339 | 1197375.3333
24 | 2662550.2827 | 1197336.5195 | 2662561.664 | 1197337.9103 | 2662571.935 | 1197339.5783
25 | 2662473.9339 | 1197375.3333 | 2662319.0987 | 1197405.8514
26 | 2662580.3239 | 1197340.9406 | 2662571.935 | 1197339.5783
27 | 2662517.4285 | 1197292.2759 | 2662514.5413 | 1197296.9085
28 | 2662526.5644 | 1197280.4986 | 2662523.6512 | 1197282.2914 | 2662517.4285 | 1197292.2759
29 | 2662580.3239 | 1197340.9406 | 2662568.6092 | 1197365.6882
30 | 2662580.3239 | 1197340.9406 | 2662590.2544 | 1197338.2096 | 2662598.4758 | 1197337.2062 | 2662603.1499 | 1197336.6818
31 | 2662526.5644 | 1197280.4986 | 2662534.8106 | 1197266.8445
32 | 2662526.5644 | 1197280.4986 | 2662547.4712 | 1197299.5728 | 2662556.5149 | 1197304.8287
33 | 2662612.9414 | 1197334.5679 | 2662608.8862 | 1197335.9255 | 2662603.2801 | 1197336.6672 | 2662603.1499 | 1197336.6818
34 | 2662543.4852 | 1197252.4812 | 2662534.8106 | 1197266.8445
35 | 2662556.5149 | 1197304.8287 | 2662559.8035 | 1197306.7399
36 | 2662612.9414 | 1197334.5679 | 2662617.8063 | 1197332.9393 | 2662617.8063 | 1197332.9393
37 | 2662633.1127 | 1197311.4647 | 2662625.27 | 1197325.0239 | 2662617.8063 | 1197332.9393
38 | 2662633.1127 | 1197311.4647 | 2662635.209 | 1197312.0315
39 | 2662633.1127 | 1197311.4647 | 2662618.084 | 1197302.4297
40 | 2662606.7248 | 1197295.6008 | 2662597.5979 | 1197290.1138 | 2662596.7662 | 1197289.5658
41 | 2662590.4195 | 1197285.384 | 2662596.7662 | 1197289.5658
42 | 2662618.084 | 1197302.4297 | 2662606.7248 | 1197295.6008
43 | 2662567.0956 | 1197269.4257 | 2662577.1429 | 1197276.6363 | 2662590.4195 | 1197285.384
44 | 2662567.0956 | 1197269.4257 | 2662558.0871 | 1197262.9606
45 | 2662551.4905 | 1197258.2264 | 2662558.0871 | 1197262.9606
46 | 2662635.209 | 1197312.0315 | 2662644.5058 | 1197317.4431 | 2662661.4856 | 1197329.617 | 2662665.8219 | 1197334.0207
47 | 2662543.4852 | 1197252.4812 | 2662551.4905 | 1197258.2264
48 | 2662665.8219 | 1197334.0207 | 2662668.7204 | 1197336.9642
49 | 2662697.1487 | 1197365.8342 | 2662688.4597 | 1197376.4581
50 | 2662697.1487 | 1197365.8342 | 2662706.3428 | 1197347.6199 | 2662706.3428 | 1197347.6199
51 | 2662688.4597 | 1197376.4581 | 2662677.1321 | 1197390.3083
52 | 2662673.9106 | 1197394.2471 | 2662677.1321 | 1197390.3083
53 | 2662673.9106 | 1197394.2471 | 2662661.2584 | 1197409.7169
54 | 2662657.7899 | 1197413.9579 | 2662661.2584 | 1197409.7169
55 | 2662657.7899 | 1197413.9579 | 2662653.586 | 1197419.0979 | 2662636.4879 | 1197434.2917
56 | 2662625.9841 | 1197445.1685 | 2662633.9501 | 1197436.5469 | 2662636.4879 | 1197434.2917
57 | 2662625.9841 | 1197445.1685 | 2662612.55 | 1197433.7016
58 | 2662612.55 | 1197433.7016 | 2662597.0196 | 1197420.4454
59 | 2662593.7723 | 1197417.6736 | 2662597.0196 | 1197420.4454
60 | 2662593.7723 | 1197417.6736 | 2662581.202 | 1197406.9441 | 2662581.202 | 1197406.9441
61 | 2662513.9008 | 1197373.2817 | 2662509.884 | 1197371.2726
62 | 2662513.9008 | 1197373.2817 | 2662530.2799 | 1197381.4741
63 | 2662509.884 | 1197371.2726 | 2662490.6964 | 1197361.6754
64 | 2662533.3566 | 1197383.013 | 2662530.2799 | 1197381.4741
65 | 2662533.3566 | 1197383.013 | 2662552.3675 | 1197392.5218
66 | 2662552.3675 | 1197392.5218 | 2662573.5457 | 1197403.1146
67 | 2662573.5457 | 1197403.1146 | 2662581.202 | 1197406.9441

## bus_geodata
| x | y | coords
0 | 2662757.3377 | 1197144.6189
1 | 2662747.9601 | 1197137.9888
2 | 2662715.3322 | 1197117.3012
3 | 2662650.8504 | 1197253.2528
4 | 2662696.7658 | 1197284.2622
5 | 2662630.0578 | 1197239.3405
6 | 2662710.891 | 1197294.1405
7 | 2662728.6269 | 1197306.496
8 | 2662704.2558 | 1197289.5194
9 | 2662700.678 | 1197135.9557
10 | 2662629.7211 | 1197239.1152
11 | 2662668.7979 | 1197290.5644
12 | 2662620.139 | 1197231.9169
13 | 2662656.4076 | 1197282.8808
14 | 2662602.0843 | 1197218.1466
15 | 2662646.0439 | 1197297.1322
16 | 2662725.6726 | 1197316.5599
17 | 2662644.4695 | 1197299.2971
18 | 2662721.7184 | 1197324.8968
19 | 2662507.0264 | 1197322.1684
20 | 2662532.4884 | 1197330.8653
21 | 2662493.4344 | 1197318.0521
22 | 2662550.2827 | 1197336.5195
23 | 2662473.9339 | 1197375.3333
24 | 2662571.935 | 1197339.5783
25 | 2662514.5413 | 1197296.9085
26 | 2662517.4285 | 1197292.2759
27 | 2662319.0987 | 1197405.8514
28 | 2662580.3239 | 1197340.9406
29 | 2662526.5644 | 1197280.4986
30 | 2662568.6092 | 1197365.6882
31 | 2662603.1499 | 1197336.6818
32 | 2662534.8106 | 1197266.8445
33 | 2662556.5149 | 1197304.8287
34 | 2662612.9414 | 1197334.5679
35 | 2662617.8063 | 1197332.9393
36 | 2662633.1127 | 1197311.4647
37 | 2662596.7662 | 1197289.5658
38 | 2662606.7248 | 1197295.6008
39 | 2662590.4195 | 1197285.384
40 | 2662618.084 | 1197302.4297
41 | 2662567.0956 | 1197269.4257
42 | 2662558.0871 | 1197262.9606
43 | 2662635.209 | 1197312.0315
44 | 2662551.4905 | 1197258.2264
45 | 2662665.8219 | 1197334.0207
46 | 2662543.4852 | 1197252.4812
47 | 2662668.7204 | 1197336.9642
48 | 2662697.1487 | 1197365.8342
49 | 2662688.4597 | 1197376.4581
50 | 2662706.3428 | 1197347.6199
51 | 2662559.8035 | 1197306.7399
52 | 2662677.1321 | 1197390.3083
53 | 2662673.9106 | 1197394.2471
54 | 2662661.2584 | 1197409.7169
55 | 2662657.7899 | 1197413.9579
56 | 2662636.488 | 1197434.2917
57 | 2662625.9841 | 1197445.1685
58 | 2662612.55 | 1197433.7016
59 | 2662597.0196 | 1197420.4454
60 | 2662593.7723 | 1197417.6736
61 | 2662513.9008 | 1197373.2817
62 | 2662509.884 | 1197371.2726
63 | 2662530.2799 | 1197381.4741
64 | 2662490.6964 | 1197361.6754
65 | 2662533.3566 | 1197383.013
66 | 2662552.3675 | 1197392.5218
67 | 2662573.5457 | 1197403.1146
68 | 2662581.202 | 1197406.9441
69 | 2662635.209 | 1197312.0315

## line_std_types
| c_nf_per_km | r_ohm_per_km | x_ohm_per_km | max_i_ka | type | q_mm2 | alpha | voltage_rating
NAYY 4x50 SE | 210 | 0.642 | 0.083 | 0.142 | cs | 50 | 0.00403 | LV
NAYY 4x120 SE | 264 | 0.225 | 0.08 | 0.242 | cs | 120 | 0.00403 | LV
NAYY 4x150 SE | 261 | 0.208 | 0.08 | 0.27 | cs | 150 | 0.00403 | LV
NA2XS2Y 1x95 RM/25 12/20 kV | 216 | 0.313 | 0.132 | 0.252 | cs | 95 | 0.00403 | MV
NA2XS2Y 1x185 RM/25 12/20 kV | 273 | 0.161 | 0.117 | 0.362 | cs | 185 | 0.00403 | MV
NA2XS2Y 1x240 RM/25 12/20 kV | 304 | 0.122 | 0.112 | 0.421 | cs | 240 | 0.00403 | MV
NA2XS2Y 1x95 RM/25 6/10 kV | 315 | 0.313 | 0.123 | 0.249 | cs | 95 | 0.00403 | MV
NA2XS2Y 1x185 RM/25 6/10 kV | 406 | 0.161 | 0.11 | 0.358 | cs | 185 | 0.00403 | MV
NA2XS2Y 1x240 RM/25 6/10 kV | 456 | 0.122 | 0.105 | 0.416 | cs | 240 | 0.00403 | MV
NA2XS2Y 1x150 RM/25 12/20 kV | 250 | 0.206 | 0.116 | 0.319 | cs | 150 | 0.00403 | MV
NA2XS2Y 1x120 RM/25 12/20 kV | 230 | 0.253 | 0.119 | 0.283 | cs | 120 | 0.00403 | MV
NA2XS2Y 1x70 RM/25 12/20 kV | 190 | 0.443 | 0.132 | 0.22 | cs | 70 | 0.00403 | MV
NA2XS2Y 1x150 RM/25 6/10 kV | 360 | 0.206 | 0.11 | 0.315 | cs | 150 | 0.00403 | MV
NA2XS2Y 1x120 RM/25 6/10 kV | 340 | 0.253 | 0.113 | 0.28 | cs | 120 | 0.00403 | MV
NA2XS2Y 1x70 RM/25 6/10 kV | 280 | 0.443 | 0.123 | 0.217 | cs | 70 | 0.00403 | MV
N2XS(FL)2Y 1x120 RM/35 64/110 kV | 112 | 0.153 | 0.166 | 0.366 | cs | 120 | 0.00393 | HV
N2XS(FL)2Y 1x185 RM/35 64/110 kV | 125 | 0.099 | 0.156 | 0.457 | cs | 185 | 0.00393 | HV
N2XS(FL)2Y 1x240 RM/35 64/110 kV | 135 | 0.075 | 0.149 | 0.526 | cs | 240 | 0.00393 | HV
N2XS(FL)2Y 1x300 RM/35 64/110 kV | 144 | 0.06 | 0.144 | 0.588 | cs | 300 | 0.00393 | HV
15-AL1/3-ST1A 0.4 | 11 | 1.8769 | 0.35 | 0.105 | ol | 16 | 0.00403 | LV
24-AL1/4-ST1A 0.4 | 11.25 | 1.2012 | 0.335 | 0.14 | ol | 24 | 0.00403 | LV
48-AL1/8-ST1A 0.4 | 12.2 | 0.5939 | 0.3 | 0.21 | ol | 48 | 0.00403 | LV
94-AL1/15-ST1A 0.4 | 13.2 | 0.306 | 0.29 | 0.35 | ol | 94 | 0.00403 | LV
34-AL1/6-ST1A 10.0 | 9.7 | 0.8342 | 0.36 | 0.17 | ol | 34 | 0.00403 | MV
48-AL1/8-ST1A 10.0 | 10.1 | 0.5939 | 0.35 | 0.21 | ol | 48 | 0.00403 | MV
70-AL1/11-ST1A 10.0 | 10.4 | 0.4132 | 0.339 | 0.29 | ol | 70 | 0.00403 | MV
94-AL1/15-ST1A 10.0 | 10.75 | 0.306 | 0.33 | 0.35 | ol | 94 | 0.00403 | MV
122-AL1/20-ST1A 10.0 | 11.1 | 0.2376 | 0.323 | 0.41 | ol | 122 | 0.00403 | MV
149-AL1/24-ST1A 10.0 | 11.25 | 0.194 | 0.315 | 0.47 | ol | 149 | 0.00403 | MV
34-AL1/6-ST1A 20.0 | 9.15 | 0.8342 | 0.382 | 0.17 | ol | 34 | 0.00403 | MV
48-AL1/8-ST1A 20.0 | 9.5 | 0.5939 | 0.372 | 0.21 | ol | 48 | 0.00403 | MV
70-AL1/11-ST1A 20.0 | 9.7 | 0.4132 | 0.36 | 0.29 | ol | 70 | 0.00403 | MV
94-AL1/15-ST1A 20.0 | 10 | 0.306 | 0.35 | 0.35 | ol | 94 | 0.00403 | MV
122-AL1/20-ST1A 20.0 | 10.3 | 0.2376 | 0.344 | 0.41 | ol | 122 | 0.00403 | MV
149-AL1/24-ST1A 20.0 | 10.5 | 0.194 | 0.337 | 0.47 | ol | 149 | 0.00403 | MV
184-AL1/30-ST1A 20.0 | 10.75 | 0.1571 | 0.33 | 0.535 | ol | 184 | 0.00403 | MV
243-AL1/39-ST1A 20.0 | 11 | 0.1188 | 0.32 | 0.645 | ol | 243 | 0.00403 | MV
48-AL1/8-ST1A 110.0 | 8 | 0.5939 | 0.46 | 0.21 | ol | 48 | 0.00403 | HV
70-AL1/11-ST1A 110.0 | 8.4 | 0.4132 | 0.45 | 0.29 | ol | 70 | 0.00403 | HV
94-AL1/15-ST1A 110.0 | 8.65 | 0.306 | 0.44 | 0.35 | ol | 94 | 0.00403 | HV
122-AL1/20-ST1A 110.0 | 8.5 | 0.2376 | 0.43 | 0.41 | ol | 122 | 0.00403 | HV
149-AL1/24-ST1A 110.0 | 8.75 | 0.194 | 0.41 | 0.47 | ol | 149 | 0.00403 | HV
184-AL1/30-ST1A 110.0 | 8.8 | 0.1571 | 0.4 | 0.535 | ol | 184 | 0.00403 | HV
243-AL1/39-ST1A 110.0 | 9 | 0.1188 | 0.39 | 0.645 | ol | 243 | 0.00403 | HV
305-AL1/39-ST1A 110.0 | 9.2 | 0.0949 | 0.38 | 0.74 | ol | 305 | 0.00403 | HV
490-AL1/64-ST1A 110.0 | 9.75 | 0.059 | 0.37 | 0.96 | ol | 490 | 0.00403 | HV
679-AL1/86-ST1A 110.0 | 9.95 | 0.042 | 0.36 | 1.15 | ol | 679 | 0.00403 | HV
490-AL1/64-ST1A 220.0 | 10 | 0.059 | 0.285 | 0.96 | ol | 490 | 0.00403 | HV
679-AL1/86-ST1A 220.0 | 11.7 | 0.042 | 0.275 | 1.15 | ol | 679 | 0.00403 | HV
490-AL1/64-ST1A 380.0 | 11 | 0.059 | 0.253 | 0.96 | ol | 490 | 0.00403 | HV
679-AL1/86-ST1A 380.0 | 14.6 | 0.042 | 0.25 | 1.15 | ol | 679 | 0.00403 | HV

## trafo_std_types
| i0_percent | pfe_kw | vkr_percent | sn_mva | vn_lv_kv | vn_hv_kv | vk_percent | shift_degree | vector_group | tap_side | tap_neutral | tap_min | tap_max | tap_step_degree | tap_step_percent | tap_phase_shifter
160 MVA 380/110 kV | 0.06 | 60 | 0.25 | 160 | 110 | 380 | 12.2 | 0 | Yy0 | hv | 0 | -9 | 9 | 0 | 1.5 | FALSE
100 MVA 220/110 kV | 0.06 | 55 | 0.26 | 100 | 110 | 220 | 12 | 0 | Yy0 | hv | 0 | -9 | 9 | 0 | 1.5 | FALSE
63 MVA 110/20 kV | 0.04 | 22 | 0.32 | 63 | 20 | 110 | 18 | 150 | YNd5 | hv | 0 | -9 | 9 | 0 | 1.5 | FALSE
40 MVA 110/20 kV | 0.05 | 18 | 0.34 | 40 | 20 | 110 | 16.2 | 150 | YNd5 | hv | 0 | -9 | 9 | 0 | 1.5 | FALSE
25 MVA 110/20 kV | 0.07 | 14 | 0.41 | 25 | 20 | 110 | 12 | 150 | YNd5 | hv | 0 | -9 | 9 | 0 | 1.5 | FALSE
63 MVA 110/10 kV | 0.04 | 22 | 0.32 | 63 | 10 | 110 | 18 | 150 | YNd5 | hv | 0 | -9 | 9 | 0 | 1.5 | FALSE
40 MVA 110/10 kV | 0.05 | 18 | 0.34 | 40 | 10 | 110 | 16.2 | 150 | YNd5 | hv | 0 | -9 | 9 | 0 | 1.5 | FALSE
25 MVA 110/10 kV | 0.07 | 14 | 0.41 | 25 | 10 | 110 | 12 | 150 | YNd5 | hv | 0 | -9 | 9 | 0 | 1.5 | FALSE
0.25 MVA 20/0.4 kV | 0.32 | 0.8 | 1.44 | 0.25 | 0.4 | 20 | 6 | 150 | Yzn5 | hv | 0 | -2 | 2 | 0 | 2.5 | FALSE
0.4 MVA 20/0.4 kV | 0.3375 | 1.35 | 1.425 | 0.4 | 0.4 | 20 | 6 | 150 | Dyn5 | hv | 0 | -2 | 2 | 0 | 2.5 | FALSE
0.63 MVA 20/0.4 kV | 0.2619 | 1.65 | 1.206 | 0.63 | 0.4 | 20 | 6 | 150 | Dyn5 | hv | 0 | -2 | 2 | 0 | 2.5 | FALSE
0.25 MVA 10/0.4 kV | 0.24 | 0.6 | 1.2 | 0.25 | 0.4 | 10 | 4 | 150 | Dyn5 | hv | 0 | -2 | 2 | 0 | 2.5 | FALSE
0.4 MVA 10/0.4 kV | 0.2375 | 0.95 | 1.325 | 0.4 | 0.4 | 10 | 4 | 150 | Dyn5 | hv | 0 | -2 | 2 | 0 | 2.5 | FALSE
0.63 MVA 10/0.4 kV | 0.1873 | 1.18 | 1.0794 | 0.63 | 0.4 | 10 | 4 | 150 | Dyn5 | hv | 0 | -2 | 2 | 0 | 2.5 | FALSE

## trafo3w_std_types
| sn_hv_mva | sn_mv_mva | sn_lv_mva | vn_hv_kv | vn_mv_kv | vn_lv_kv | vk_hv_percent | vk_mv_percent | vk_lv_percent | vkr_hv_percent | vkr_mv_percent | vkr_lv_percent | pfe_kw | i0_percent | shift_mv_degree | shift_lv_degree | vector_group | tap_side | tap_neutral | tap_min | tap_max | tap_step_percent
63/25/38 MVA 110/20/10 kV | 63 | 25 | 38 | 110 | 20 | 10 | 10.4 | 10.4 | 10.4 | 0.28 | 0.32 | 0.35 | 35 | 0.89 | 0 | 0 | YN0yn0yn0 | hv | 0 | -10 | 10 | 1.2
63/25/38 MVA 110/10/10 kV | 63 | 25 | 38 | 110 | 10 | 10 | 10.4 | 10.4 | 10.4 | 0.28 | 0.32 | 0.35 | 35 | 0.89 | 0 | 0 | YN0yn0yn0 | hv | 0 | -10 | 10 | 1.2

## fuse_std_types
| fuse_type | i_rated_a | t_avg | t_min | t_total | x_avg | x_min | x_total
HV 100A | HV 100A | 100 | 0 | [10.0, 3.64, 0.854, 0.281, 0.1, 0.0531, 0.022, 0.01] | [10.0, 4.267, 1.21, 0.403, 0.1, 0.058, 0.022, 0.01] | 0 | [300.0, 350.0, 450.0, 550.0, 700.0, 850.0, 1200.0, 1752.0] | [600.0, 700.0, 900.0, 1150.0, 1665.0, 2000.0, 3000.0, 4313.0]
HV 10A | HV 10A | 10 | 0 | [10.0, 1675.0, 0.344, 0.156, 0.1, 0.0417, 0.0171, 0.01] | [10.0, 1.3, 0.3, 0.155, 0.1, 0.0555, 0.023, 0.01] | 0 | [30.0, 32.0, 35.0, 37.0, 39.0, 50.0, 70.0, 88.0] | [60.0, 70.0, 80.0, 87.0, 94.0, 110.0, 150.0, 216.0]
HV 125A | HV 125A | 125 | 0 | [10.0, 1.82, 0.344, 0.1, 0.0467, 0.0269, 0.01] | [10.0, 2.478, 0.426, 0.1, 0.0427, 0.0211, 0.01] | 0 | [375.0, 500.0, 700.0, 925.0, 1200.0, 1500.0, 2341.0] | [750.0, 1000.0, 1500.0, 2200.0, 3000.0, 4000.0, 5765.0]
HV 160A | HV 160A | 160 | 0 | [10.0, 4.15, 1.03, 0.198, 0.1, 0.051, 0.0172, 0.01] | [10.0, 2.3, 0.734, 0.274, 0.1, 0.046, 0.0177, 0.01] | 0 | [480.0, 550.0, 700.0, 1000.0, 1260.0, 1600.0, 2500.0, 3227.0] | [960.0, 1300.0, 1700.0, 2200.0, 2996.0, 4000.0, 6000.0, 7946.0]
HV 16A | HV 16A | 16 | 0 | [10.0, 0.352, 0.164, 0.1, 0.0649, 0.0342, 0.01] | [10.0, 2.34, 0.722, 0.181, 0.1, 0.055, 0.0296, 0.01] | 0 | [48.0, 60.0, 65.0, 71.0, 80.0, 100.0, 162.0] | [96.0, 110.0, 125.0, 150.0, 168.0, 200.0, 250.0, 398.0]
HV 200A | HV 200A | 200 | 0 | [10.0, 4.267, 1.21, 0.403, 0.1, 0.058, 0.022, 0.01] | [10.0, 3.73, 1.654, 0.328, 0.1, 0.0531, 0.019, 0.01] | 0 | [600.0, 700.0, 900.0, 1150.0, 1665.0, 2000.0, 3000.0, 4313.0] | [1200.0, 1500.0, 1800.0, 2700.0, 3960.0, 5000.0, 7500.0, 10620.0]
HV 20A | HV 20A | 20 | 0 | [10.0, 1.3, 0.3, 0.155, 0.1, 0.0555, 0.023, 0.01] | [10.0, 1.3, 0.161, 0.1, 0.0611, 0.0399, 0.0141, 0.01] | 0 | [60.0, 70.0, 80.0, 87.0, 94.0, 110.0, 150.0, 216.0] | [120.0, 150.0, 200.0, 223.0, 260.0, 300.0, 450.0, 532.0]
HV 25A | HV 25A | 25 | 0 | [10.0, 2.512, 0.833, 0.299, 0.1, 0.0372, 0.0223, 0.01] | [10.0, 3.125, 0.597, 0.198, 0.1, 0.0378, 0.022, 0.01] | 0 | [75.0, 82.0, 90.0, 100.0, 124.0, 170.0, 200.0, 289.0] | [150.0, 170.0, 210.0, 250.0, 294.0, 400.0, 500.0, 711.0]
HV 31.5A | HV 31.5A | 31.5 | 0 | [10.0, 2.34, 0.722, 0.181, 0.1, 0.055, 0.0296, 0.01] | [10.0, 2.84, 0.368, 0.164, 0.1, 0.0621, 0.0378, 0.0195, 0.01] | 0 | [95.0, 110.0, 125.0, 150.0, 165.0, 200.0, 250.0, 390.0] | [189.0, 220.0, 300.0, 350.0, 393.0, 450.0, 530.0, 700.0, 960.0]
HV 40A | HV 40A | 40 | 0 | [10.0, 1.3, 0.161, 0.1, 0.0611, 0.0399, 0.0141, 0.01] | [10.0, 2.05, 0.369, 0.198, 0.1, 0.051, 0.0298, 0.01] | 0 | [120.0, 150.0, 200.0, 223.0, 260.0, 300.0, 450.0, 532.0] | [240.0, 300.0, 400.0, 450.0, 530.0, 650.0, 800.0, 1311.0]
HV 50A | HV 50A | 50 | 0 | [10.0, 3.215, 0.597, 0.198, 0.1, 0.0378, 0.022, 0.01] | [10.0, 3.64, 0.854, 0.281, 0.1, 0.0531, 0.022, 0.01] | 0 | [150.0, 170.0, 210.0, 250.0, 294.0, 400.0, 500.0, 711.0] | [300.0, 350.0, 450.0, 550.0, 700.0, 850.0, 1200.0, 1752.0]
HV 6.3A | HV 6.3A | 6.3 | 0 | [10.0, 1.39, 0.344, 0.168, 0.1, 0.056, 0.0263, 0.01] | [10.0, 1.711, 0.516, 0.198, 0.1, 0.0634, 0.0303, 0.01] | 0 | [19.0, 19.5, 20.4, 20.8, 22.0, 25.0, 32.0, 48.0] | [38.0, 40.0, 43.0, 48.0, 53.0, 60.0, 75.0, 118.0]
HV 63A | HV 63A | 63 | 0 | [10.0, 2.84, 0.368, 0.164, 0.1, 0.0621, 0.0378, 0.0195, 0.01] | [10.0, 1.82, 0.344, 0.1, 0.0467, 0.0269, 0.01] | 0 | [189.0, 220.0, 300.0, 350.0, 393.0, 450.0, 530.0, 700.0, 961.0] | [378.0, 500.0, 700.0, 934.0, 1200.0, 1500.0, 2366.0]
HV 80A | HV 80A | 80 | 0 | [10.0, 2.05, 0.369, 0.198, 0.1, 0.051, 0.0298, 0.01] | [10.0, 4.15, 1.03, 0.198, 0.1, 0.051, 0.0172, 0.01] | 0 | [240.0, 300.0, 400.0, 450.0, 530.0, 650.0, 800.0, 1311.0] | [480.0, 550.0, 700.0, 1000.0, 1260.0, 1600.0, 2500.0, 3227.0]
Siemens NH-1-100 | Siemens NH-1-100 | 100 | [5400.0, 2000.0, 400.0, 20.0, 1.0, 0.2, 0.012, 0.004] | 0 | 0 | [150.0, 190.0, 250.0, 430.0, 900.0, 1250.0, 2700.0, 3600.0] | 0 | 0
Siemens NH-1-125 | Siemens NH-1-125 | 125 | [4800.0, 120.0, 7.0, 0.1, 0.004] | 0 | 0 | [180.0, 400.0, 740.0, 2000.0, 4250.0] | 0 | 0
Siemens NH-1-16 | Siemens NH-1-16 | 16 | [4000.0, 400.0, 2.0, 0.1, 0.04, 0.01] | 0 | 0 | [26.0, 35.0, 75.0, 150.0, 200.0, 300.0] | 0 | 0
Siemens NH-1-160 | Siemens NH-1-160 | 160 | [4800.0, 120.0, 7.0, 0.1, 0.004] | 0 | 0 | [210.0, 500.0, 900.0, 2300.0, 5000.0] | 0 | 0
Siemens NH-1-25 | Siemens NH-1-25 | 25 | [4000.0, 1000.0, 10.0, 0.2, 0.02, 0.01] | 0 | 0 | [40.0, 50.0, 100.0, 210.0, 400.0, 500.0] | 0 | 0
Siemens NH-1-50 | Siemens NH-1-50 | 50 | [4000.0, 40.0, 4.0, 1.0, 0.02, 0.01] | 0 | 0 | [86.0, 200.0, 300.0, 400.0, 1000.0, 1280.0] | 0 | 0
Siemens NH-1-63 | Siemens NH-1-63 | 63 | [4000.0, 100.0, 10.0, 2.0, 0.04, 0.01] | 0 | 0 | [100.0, 200.0, 300.0, 400.0, 1000.0, 1500.0] | 0 | 0
Siemens NH-1-80 | Siemens NH-1-80 | 80 | [4800.0, 120.0, 7.0, 0.1, 0.01] | 0 | 0 | [150.58, 250.0, 450.0, 1150.0, 2470.0] | 0 | 0
Siemens NH-2-1000 | Siemens NH-2-1000 | 1000 | [4800.0, 120.0, 7.0, 0.1, 0.004] | 0 | 0 | [1900.0, 3500.0, 8400.0, 24000.0, 52000.0] | 0 | 0
Siemens NH-2-200 | Siemens NH-2-200 | 200 | [4800.0, 120.0, 7.0, 0.1, 0.004] | 0 | 0 | [280.0, 650.0, 1200.0, 3000.0, 7000.0] | 0 | 0
Siemens NH-2-224 | Siemens NH-2-224 | 224 | [4800.0, 120.0, 7.0, 0.2, 0.04, 0.004] | 0 | 0 | [400.0, 750.0, 1453.0, 3025.0, 4315.0, 7600.0] | 0 | 0
Siemens NH-2-250 | Siemens NH-2-250 | 250 | [4800.0, 120.0, 7.0, 0.1, 0.004] | 0 | 0 | [450.0, 800.0, 1650.0, 4000.0, 8500.0] | 0 | 0
Siemens NH-2-315 | Siemens NH-2-315 | 315 | [4800.0, 120.0, 7.0, 0.1, 0.004] | 0 | 0 | [550.0, 920.0, 1900.0, 5000.0, 11000.0] | 0 | 0
Siemens NH-2-355 | Siemens NH-2-355 | 355 | [4800.0, 120.0, 6.0, 0.1, 0.004] | 0 | 0 | [650.0, 1116.27, 2350.0, 5840.0, 12790.0] | 0 | 0
Siemens NH-2-400 | Siemens NH-2-400 | 400 | [4800.0, 120.0, 7.0, 0.1, 0.004] | 0 | 0 | [720.0, 1350.0, 2800.0, 6500.0, 15000.0] | 0 | 0
Siemens NH-2-425 | Siemens NH-2-425 | 425 | [4800.0, 120.0, 7.0, 0.1, 0.004] | 0 | 0 | [850.0, 1500.0, 3050.0, 7500.0, 16500.0] | 0 | 0
Siemens NH-2-630 | Siemens NH-2-630 | 630 | [4800.0, 120.0, 7.0, 0.1, 0.004] | 0 | 0 | [1200.0, 2000.0, 4800.0, 12000.0, 26000.0] | 0 | 0

## res_bus
| vm_pu | va_degree | p_mw | q_mvar
0 | 0.98801 | -0.23079 | 0.0058467 | 0.0014653
1 | 0.98807 | -0.22959 | 0 | 0
2 | 0.98828 | -0.22557 | 0 | 0
3 | 0.99053 | -0.1819 | 0.01183 | 0.0029648
4 | 0.99234 | -0.14676 | 0.0095353 | 0.0023898
5 | 0.98998 | -0.19254 | 0.0010236 | 0.00025653
6 | 0.99225 | -0.14854 | 0.019745 | 0.0049485
7 | 0.99138 | -0.16536 | 0 | 0
8 | 0.99272 | -0.13942 | 0 | 0
9 | 0.98841 | -0.22309 | 0.007847 | 0.0019666
10 | 0.98998 | -0.19261 | 0.001684 | 0.00042206
11 | 0.99643 | -0.068165 | 0.0018841 | 0.00047221
12 | 0.98989 | -0.19421 | 0.0014346 | 0.00035953
13 | 0.99791 | -0.039832 | 0.0011841 | 0.00029677
14 | 0.98977 | -0.19667 | 0.0060913 | 0.0015266
15 | 0.99972 | -0.0053354 | 0.0022724 | 0.00056951
16 | 0.99096 | -0.17354 | 0 | 0
17 | 1 | 0 | -0.17324 | -0.043444
18 | 0.99059 | -0.18073 | 0.011729 | 0.0029395
19 | 0.99771 | -0.044123 | 0.0013903 | 0.00034844
20 | 0.99783 | -0.041702 | 0.0013693 | 0.00034317
21 | 0.99766 | -0.045054 | 0 | 0
22 | 0.99794 | -0.039567 | 0.0018088 | 0.00045334
23 | 0.99745 | -0.049024 | 0.0033105 | 0.00082968
24 | 0.99811 | -0.036384 | 0.0014112 | 0.00035368
25 | 0.99609 | -0.075152 | 0.0023051 | 0.00057772
26 | 0.99611 | -0.074931 | 0.0033442 | 0.00083814
27 | 0.99739 | -0.050212 | 0.00042715 | 0.00010705
28 | 0.99818 | -0.034938 | 0 | 0
29 | 0.99618 | -0.073424 | 0 | 0
30 | 0.99814 | -0.035847 | 0.0018984 | 0.00047579
31 | 0.99843 | -0.030203 | 0.0017728 | 0.0004443
32 | 0.99636 | -0.070087 | 0.0033022 | 0.0008276
33 | 0.99596 | -0.077689 | 0.0042727 | 0.0010708
34 | 0.99855 | -0.027846 | 0.0019128 | 0.00047938
35 | 0.99862 | -0.026473 | 0.0041997 | 0.0010525
36 | 0.99909 | -0.017424 | 0 | 0
37 | 0.99785 | -0.0413 | 0.0011419 | 0.00028619
38 | 0.99817 | -0.035121 | 0.0016622 | 0.00041659
39 | 0.99765 | -0.045183 | 0.005862 | 0.0014692
40 | 0.99856 | -0.027709 | 0.001585 | 0.00039723
41 | 0.99705 | -0.056732 | 0.0039994 | 0.0010023
42 | 0.99685 | -0.060488 | 0.0018589 | 0.00046588
43 | 0.9992 | -0.015417 | 0 | 0
44 | 0.99673 | -0.062975 | 0.0022411 | 0.00056168
45 | 0.99909 | -0.017428 | 0.0018778 | 0.00047062
46 | 0.99659 | -0.065606 | 0 | 0
47 | 0.99909 | -0.017512 | 0.0011667 | 0.0002924
48 | 0.98919 | -0.20781 | 0 | 0
49 | 0.9888 | -0.21536 | 0.0018569 | 0.00046539
50 | 0.98977 | -0.1966 | 0.0013256 | 0.00033222
51 | 0.99596 | -0.077821 | 0.001989 | 0.00049848
52 | 0.98832 | -0.22462 | 0.0087018 | 0.0021809
53 | 0.98823 | -0.22647 | 0.0030026 | 0.00075252
54 | 0.98791 | -0.23265 | 0.0014078 | 0.00035284
55 | 0.98783 | -0.2342 | 0.00075806 | 0.00018999
56 | 0.98742 | -0.24219 | 0.0009126 | 0.00022872
57 | 0.98722 | -0.24604 | 0 | 0
58 | 0.98699 | -0.25054 | 0.0005605 | 0.00014047
59 | 0.98673 | -0.25554 | 0.0010112 | 0.00025344
60 | 0.98668 | -0.25651 | 0.00056032 | 0.00014043
61 | 0.98601 | -0.26971 | 0.0012653 | 0.00031711
62 | 0.98599 | -0.26995 | 0.0018066 | 0.00045278
63 | 0.98608 | -0.26834 | 0.001807 | 0.00045287
64 | 0.98597 | -0.27037 | 0.0011118 | 0.00027864
65 | 0.9861 | -0.26797 | 0.0012651 | 0.00031706
66 | 0.98624 | -0.2652 | 0.001264 | 0.00031678
67 | 0.98642 | -0.26159 | 0.0012652 | 0.00031708
68 | 0.9865 | -0.26009 | 0.0023124 | 0.00057955
69 | 0.99998 | 149.9956 | 0 | 0

## res_line
| p_from_mw | q_from_mvar | p_to_mw | q_to_mvar | pl_mw | ql_mvar | i_from_ka | i_to_ka | i_ka | vm_from_pu | va_from_degree | vm_to_pu | va_to_degree | loading_percent
0 | -0.0058467 | -0.0014653 | 0.005847 | 0.0014654 | 3.3393e-07 | 6.6627e-08 | 0.0088055 | 0.0088055 | 0.0088055 | 0.98801 | -0.23079 | 0.98807 | -0.22959 | 2.4191
1 | -0.005847 | -0.0014654 | 0.0058481 | 0.0014656 | 1.121e-06 | 2.2353e-07 | 0.0088055 | 0.0088053 | 0.0088055 | 0.98807 | -0.22959 | 0.98828 | -0.22557 | 2.4191
2 | -0.0058481 | -0.0014656 | 0.0058488 | 0.0014657 | 6.8971e-07 | 1.3741e-07 | 0.0088053 | 0.0088052 | 0.0088053 | 0.98828 | -0.22557 | 0.98841 | -0.22309 | 2.419
3 | -0.035793 | -0.008981 | 0.035853 | 0.0090187 | 6.008e-05 | 3.7737e-05 | 0.053773 | 0.053773 | 0.053773 | 0.99053 | -0.1819 | 0.99234 | -0.14676 | 14.7728
4 | 0.023963 | 0.0060162 | -0.023951 | -0.0060087 | 1.216e-05 | 7.4604e-06 | 0.036002 | 0.036002 | 0.036002 | 0.99053 | -0.1819 | 0.98998 | -0.19254 | 9.8906
5 | -0.045388 | -0.011408 | 0.045404 | 0.011419 | 1.5901e-05 | 1.0058e-05 | 0.068071 | 0.068071 | 0.068071 | 0.99234 | -0.14676 | 0.99272 | -0.13942 | 18.7008
6 | 0.0092112 | 0.0023086 | -0.0092112 | -0.0023086 | 2.9122e-08 | 1.3429e-08 | 0.013845 | 0.013845 | 0.013845 | 0.98998 | -0.19254 | 0.98998 | -0.19261 | 3.8036
7 | 0.013716 | 0.0034436 | -0.013696 | -0.0034324 | 1.996e-05 | 1.1167e-05 | 0.020618 | 0.020619 | 0.020619 | 0.98998 | -0.19254 | 0.98841 | -0.22309 | 5.6645
8 | 0.044085 | 0.011107 | -0.04405 | -0.011085 | 3.545e-05 | 2.2409e-05 | 0.066132 | 0.066132 | 0.066132 | 0.99225 | -0.14854 | 0.99138 | -0.16536 | 18.1682
9 | -0.06383 | -0.016056 | 0.063858 | 0.016073 | 2.7794e-05 | 1.7684e-05 | 0.095742 | 0.095742 | 0.095742 | 0.99225 | -0.14854 | 0.99272 | -0.13942 | 26.3028
10 | 0.04405 | 0.011085 | -0.044032 | -0.011074 | 1.7201e-05 | 1.0873e-05 | 0.066132 | 0.066132 | 0.066132 | 0.99138 | -0.16536 | 0.99096 | -0.17354 | 18.1682
11 | -0.10926 | -0.027492 | 0.10963 | 0.02773 | 0.00037343 | 0.00023851 | 0.16381 | 0.16381 | 0.16381 | 0.99272 | -0.13942 | 0.99643 | -0.068165 | 45.0036
12 | 0.0075272 | 0.0018865 | -0.0075266 | -0.0018863 | 5.7541e-07 | 2.1415e-07 | 0.011314 | 0.011314 | 0.011314 | 0.98998 | -0.19261 | 0.98989 | -0.19421 | 3.1082
13 | -0.11152 | -0.028203 | 0.11167 | 0.0283 | 0.0001518 | 9.6959e-05 | 0.16663 | 0.16663 | 0.16663 | 0.99643 | -0.068165 | 0.99791 | -0.039832 | 45.7765
14 | 0.006092 | 0.0015268 | -0.0060913 | -0.0015266 | 7.1409e-07 | 1.6515e-07 | 0.0091576 | 0.0091577 | 0.0091577 | 0.98989 | -0.19421 | 0.98977 | -0.19667 | 2.5159
15 | -0.11285 | -0.028596 | 0.11304 | 0.028716 | 0.00018737 | 0.00011969 | 0.16839 | 0.16839 | 0.16839 | 0.99791 | -0.039832 | 0.99972 | -0.0053354 | 46.2616
16 | -0.11531 | -0.029286 | 0.11534 | 0.029304 | 2.9619e-05 | 1.8921e-05 | 0.17177 | 0.17177 | 0.17177 | 0.99972 | -0.0053354 | 1 | 0 | 47.1907
17 | 0.044032 | 0.011074 | -0.044017 | -0.011064 | 1.5133e-05 | 9.5663e-06 | 0.066132 | 0.066132 | 0.066132 | 0.99096 | -0.17354 | 0.99059 | -0.18073 | 18.1682
18 | 0.056243 | 0.014139 | -0.056201 | -0.014113 | 4.1371e-05 | 2.6271e-05 | 0.083705 | 0.083706 | 0.083706 | 1 | 0 | 0.9992 | -0.015417 | 22.996
19 | 0.032289 | 0.0081249 | -0.032264 | -0.0081096 | 2.4453e-05 | 1.5294e-05 | 0.048514 | 0.048514 | 0.048514 | 0.99059 | -0.18073 | 0.98977 | -0.1966 | 13.3281
20 | -0.0051288 | -0.0012827 | 0.0051294 | 0.0012827 | 5.9048e-07 | 2.6332e-08 | 0.0076483 | 0.0076482 | 0.0076483 | 0.99771 | -0.044123 | 0.99783 | -0.041702 | 2.1012
21 | 0.0037385 | 0.00093427 | -0.0037383 | -0.00093435 | 1.6551e-07 | -7.9525e-08 | 0.0055748 | 0.0055749 | 0.0055749 | 0.99771 | -0.044123 | 0.99766 | -0.045054 | 1.5316
22 | -0.0064986 | -0.0016259 | 0.0064993 | 0.0016261 | 6.603e-07 | 1.7761e-07 | 0.0096901 | 0.00969 | 0.0096901 | 0.99783 | -0.041702 | 0.99794 | -0.039567 | 2.6621
23 | 0.0037383 | 0.00093435 | -0.0037376 | -0.00093469 | 7.0552e-07 | -3.3873e-07 | 0.0055749 | 0.0055751 | 0.0055751 | 0.99766 | -0.045054 | 0.99745 | -0.049024 | 1.5316
24 | -0.0083081 | -0.0020794 | 0.0083094 | 0.0020799 | 1.2585e-06 | 5.1963e-07 | 0.012387 | 0.012387 | 0.012387 | 0.99794 | -0.039567 | 0.99811 | -0.036384 | 3.4031
25 | 0.00042717 | 0.00010501 | -0.00042715 | -0.00010705 | 2.4006e-08 | -2.0444e-06 | 0.00063655 | 0.00063727 | 0.00063727 | 0.99745 | -0.049024 | 0.99739 | -0.050212 | 0.17507
26 | -0.0097206 | -0.0024336 | 0.0097213 | 0.0024339 | 6.6924e-07 | 3.1723e-07 | 0.014491 | 0.014491 | 0.014491 | 0.99811 | -0.036384 | 0.99818 | -0.034938 | 3.981
27 | -0.0023051 | -0.00057772 | 0.0023052 | 0.00057767 | 2.4273e-08 | -5.5522e-08 | 0.0034435 | 0.0034435 | 0.0034435 | 0.99609 | -0.075152 | 0.99611 | -0.074931 | 0.94603
28 | -0.0056494 | -0.0014158 | 0.0056498 | 0.0014159 | 4.0557e-07 | 6.1872e-08 | 0.0084392 | 0.0084391 | 0.0084392 | 0.99611 | -0.074931 | 0.99618 | -0.073424 | 2.3185
29 | 0.0018985 | 0.00047549 | -0.0018984 | -0.00047579 | 8.2211e-08 | -3.0515e-07 | 0.0028301 | 0.0028302 | 0.0028302 | 0.99818 | -0.034938 | 0.99814 | -0.035847 | 0.77752
30 | -0.01162 | -0.0029094 | 0.011622 | 0.0029108 | 2.6197e-06 | 1.3721e-06 | 0.017321 | 0.017321 | 0.017321 | 0.99818 | -0.034938 | 0.99843 | -0.030203 | 4.7585
31 | -0.011913 | -0.0029855 | 0.011915 | 0.0029865 | 1.894e-06 | 1.0044e-06 | 0.017794 | 0.017794 | 0.017794 | 0.99618 | -0.073424 | 0.99636 | -0.070087 | 4.8885
32 | 0.0062629 | 0.0015696 | -0.0062617 | -0.0015693 | 1.2721e-06 | 3.0962e-07 | 0.009355 | 0.0093552 | 0.0093552 | 0.99618 | -0.073424 | 0.99596 | -0.077689 | 2.5701
33 | -0.013395 | -0.0033551 | 0.013397 | 0.0033559 | 1.5038e-06 | 8.3079e-07 | 0.019963 | 0.019963 | 0.019963 | 0.99843 | -0.030203 | 0.99855 | -0.027846 | 5.4843
34 | -0.015217 | -0.0038141 | 0.01522 | 0.0038159 | 3.2497e-06 | 1.8612e-06 | 0.022726 | 0.022726 | 0.022726 | 0.99636 | -0.070087 | 0.99659 | -0.065606 | 6.2433
35 | 0.001989 | 0.00049844 | -0.001989 | -0.00049848 | 1.2595e-08 | -4.1437e-08 | 0.0029716 | 0.0029716 | 0.0029716 | 0.99596 | -0.077689 | 0.99596 | -0.077821 | 0.81638
36 | -0.015309 | -0.0038353 | 0.01531 | 0.0038359 | 1.0013e-06 | 5.7369e-07 | 0.022813 | 0.022813 | 0.022813 | 0.99855 | -0.027846 | 0.99862 | -0.026473 | 6.2674
37 | -0.01951 | -0.0048884 | 0.019518 | 0.0048934 | 8.412e-06 | 5.0363e-06 | 0.029071 | 0.029071 | 0.029071 | 0.99862 | -0.026473 | 0.99909 | -0.017424 | 7.9865
38 | -0.053152 | -0.013347 | 0.053157 | 0.01335 | 5.0913e-06 | 3.23e-06 | 0.079171 | 0.079171 | 0.079171 | 0.99909 | -0.017424 | 0.9992 | -0.015417 | 21.7504
39 | 0.033633 | 0.0084536 | -0.033617 | -0.0084432 | 1.6506e-05 | 1.0334e-05 | 0.050101 | 0.050101 | 0.050101 | 0.99909 | -0.017424 | 0.99856 | -0.027709 | 13.7639
40 | -0.030349 | -0.0076168 | 0.030358 | 0.0076223 | 8.946e-06 | 5.5732e-06 | 0.045261 | 0.045261 | 0.045261 | 0.99785 | -0.0413 | 0.99817 | -0.035121 | 12.4343
41 | 0.029207 | 0.0073306 | -0.029202 | -0.0073272 | 5.4077e-06 | 3.3617e-06 | 0.043558 | 0.043558 | 0.043558 | 0.99785 | -0.0413 | 0.99765 | -0.045183 | 11.9665
42 | -0.03202 | -0.0080389 | 0.032032 | 0.008046 | 1.1327e-05 | 7.076e-06 | 0.047739 | 0.047739 | 0.047739 | 0.99817 | -0.035121 | 0.99856 | -0.027709 | 13.1151
43 | 0.02334 | 0.005858 | -0.023327 | -0.0058502 | 1.2848e-05 | 7.8537e-06 | 0.034815 | 0.034815 | 0.034815 | 0.99765 | -0.045183 | 0.99705 | -0.056732 | 9.5645
44 | 0.019327 | 0.0048479 | -0.019324 | -0.0048458 | 3.46e-06 | 2.0698e-06 | 0.028846 | 0.028846 | 0.028846 | 0.99705 | -0.056732 | 0.99685 | -0.060488 | 7.9248
45 | 0.017465 | 0.0043799 | -0.017463 | -0.0043787 | 2.0696e-06 | 1.2187e-06 | 0.026071 | 0.026071 | 0.026071 | 0.99685 | -0.060488 | 0.99673 | -0.062975 | 7.1625
46 | 0.0030448 | 0.00076266 | -0.0030445 | -0.00076297 | 2.9167e-07 | -3.0879e-07 | 0.0045342 | 0.0045344 | 0.0045344 | 0.9992 | -0.015417 | 0.99909 | -0.017428 | 1.2457
47 | 0.015222 | 0.003817 | -0.01522 | -0.0038159 | 1.9083e-06 | 1.0929e-06 | 0.022726 | 0.022726 | 0.022726 | 0.99673 | -0.062975 | 0.99659 | -0.065606 | 6.2433
48 | 0.0011667 | 0.00029235 | -0.0011667 | -0.0002924 | 4.6775e-09 | -5.1104e-08 | 0.0017376 | 0.0017377 | 0.0017377 | 0.99909 | -0.017428 | 0.99909 | -0.017512 | 0.47738
49 | 0.030922 | 0.007767 | -0.030911 | -0.0077601 | 1.1139e-05 | 6.9528e-06 | 0.046522 | 0.046522 | 0.046522 | 0.98919 | -0.20781 | 0.9888 | -0.21536 | 12.7807
50 | -0.030922 | -0.007767 | 0.030939 | 0.0077774 | 1.6559e-05 | 1.0336e-05 | 0.046522 | 0.046522 | 0.046522 | 0.98919 | -0.20781 | 0.98977 | -0.1966 | 12.7807
51 | 0.029054 | 0.0072947 | -0.029041 | -0.0072867 | 1.2829e-05 | 7.9814e-06 | 0.043727 | 0.043727 | 0.043727 | 0.9888 | -0.21536 | 0.98832 | -0.22462 | 12.013
52 | 0.020339 | 0.0051058 | -0.020338 | -0.0051047 | 1.7898e-06 | 1.0802e-06 | 0.030626 | 0.030626 | 0.030626 | 0.98832 | -0.22462 | 0.98823 | -0.22647 | 8.4137
53 | 0.017335 | 0.0043522 | -0.01733 | -0.0043492 | 5.1071e-06 | 3.0126e-06 | 0.026105 | 0.026105 | 0.026105 | 0.98823 | -0.22647 | 0.98791 | -0.23265 | 7.1717
54 | 0.015922 | 0.0039964 | -0.015921 | -0.0039957 | 1.1819e-06 | 6.8626e-07 | 0.023984 | 0.023984 | 0.023984 | 0.98791 | -0.23265 | 0.98783 | -0.2342 | 6.5891
55 | 0.015163 | 0.0038057 | -0.015157 | -0.0038024 | 5.7749e-06 | 3.3183e-06 | 0.022843 | 0.022843 | 0.022843 | 0.98783 | -0.2342 | 0.98742 | -0.24219 | 6.2755
56 | 0.014244 | 0.0035737 | -0.014242 | -0.0035722 | 2.6154e-06 | 1.4803e-06 | 0.021467 | 0.021467 | 0.021467 | 0.98742 | -0.24219 | 0.98722 | -0.24604 | 5.8977
57 | 0.014242 | 0.0035722 | -0.014239 | -0.0035705 | 3.0524e-06 | 1.7278e-06 | 0.021467 | 0.021468 | 0.021468 | 0.98722 | -0.24604 | 0.98699 | -0.25054 | 5.8977
58 | 0.013678 | 0.00343 | -0.013675 | -0.0034282 | 3.2564e-06 | 1.8232e-06 | 0.020623 | 0.020623 | 0.020623 | 0.98699 | -0.25054 | 0.98673 | -0.25554 | 5.6656
59 | 0.012664 | 0.0031747 | -0.012663 | -0.0031744 | 5.8393e-07 | 3.1918e-07 | 0.019098 | 0.019098 | 0.019098 | 0.98673 | -0.25554 | 0.98668 | -0.25651 | 5.2466
60 | 0.012103 | 0.003034 | -0.012101 | -0.0030329 | 2.0648e-06 | 1.1104e-06 | 0.018253 | 0.018253 | 0.018253 | 0.98668 | -0.25651 | 0.9865 | -0.26009 | 5.0145
61 | 0.0029185 | 0.00073113 | -0.0029184 | -0.00073116 | 3.2669e-08 | -3.6375e-08 | 0.0044043 | 0.0044043 | 0.0044043 | 0.98601 | -0.26971 | 0.98599 | -0.26995 | 1.21
62 | -0.0041838 | -0.0010482 | 0.004184 | 0.0010482 | 2.7376e-07 | -5.8394e-08 | 0.0063137 | 0.0063137 | 0.0063137 | 0.98601 | -0.26971 | 0.98608 | -0.26834 | 1.7345
63 | 0.0011118 | 0.00027838 | -0.0011118 | -0.00027864 | 2.2649e-08 | -2.5913e-07 | 0.0016778 | 0.0016779 | 0.0016779 | 0.98599 | -0.26995 | 0.98597 | -0.27037 | 0.46096
64 | -0.005991 | -0.001501 | 0.0059911 | 0.0015011 | 1.0543e-07 | 2.3593e-08 | 0.0090404 | 0.0090404 | 0.0090404 | 0.98608 | -0.26834 | 0.9861 | -0.26797 | 2.4836
65 | -0.0072562 | -0.0018181 | 0.0072571 | 0.0018185 | 9.5564e-07 | 3.4041e-07 | 0.010949 | 0.010949 | 0.010949 | 0.9861 | -0.26797 | 0.98624 | -0.2652 | 3.0081
66 | -0.0085211 | -0.0021353 | 0.0085226 | 0.0021359 | 1.4677e-06 | 6.3711e-07 | 0.012856 | 0.012856 | 0.012856 | 0.98624 | -0.2652 | 0.98642 | -0.26159 | 3.532
67 | -0.0097877 | -0.002453 | 0.0097884 | 0.0024533 | 6.9982e-07 | 3.386e-07 | 0.014765 | 0.014765 | 0.014765 | 0.98642 | -0.26159 | 0.9865 | -0.26009 | 4.0563

## res_trafo
| p_hv_mw | q_hv_mvar | p_lv_mw | q_lv_mvar | pl_mw | ql_mvar | i_hv_ka | i_lv_ka | vm_hv_pu | va_hv_degree | vm_lv_pu | va_lv_degree | loading_percent
0 | -1.2729e-15 | -1.3162e-15 | 0.00165 | 1.2699e-07 | 0.00165 | 1.2699e-07 | 5.2857e-17 | 0.0023815 | 0.99998 | 149.9956 | 1 | 0 | 0.2619

## res_ext_grid
| p_mw | q_mvar
0 | 0.17497 | 0.043878

## res_load
| p_mw | q_mvar
0 | 0.0058467 | 0.0014653
1 | 0.01183 | 0.0029648
2 | 0.0095353 | 0.0023898
3 | 0.0010236 | 0.00025653
4 | 0.019745 | 0.0049485
5 | 0.007847 | 0.0019666
6 | 0.001684 | 0.00042206
7 | 0.0018841 | 0.00047221
8 | 0.0014346 | 0.00035953
9 | 0.0011841 | 0.00029677
10 | 0.0060913 | 0.0015266
11 | 0.0022724 | 0.00056951
12 | 0.0017337 | 0.0004345
13 | 0.011729 | 0.0029395
14 | 0.0013903 | 0.00034844
15 | 0.0013693 | 0.00034317
16 | 0.0018088 | 0.00045334
17 | 0.0033105 | 0.00082968
18 | 0.0014112 | 0.00035368
19 | 0.0023051 | 0.00057772
20 | 0.0033442 | 0.00083814
21 | 0.00042715 | 0.00010705
22 | 0.0018984 | 0.00047579
23 | 0.0017728 | 0.0004443
24 | 0.0033022 | 0.0008276
25 | 0.0042727 | 0.0010708
26 | 0.0019128 | 0.00047938
27 | 0.0041997 | 0.0010525
28 | 0.0011419 | 0.00028619
29 | 0.0016622 | 0.00041659
30 | 0.005862 | 0.0014692
31 | 0.001585 | 0.00039723
32 | 0.0039994 | 0.0010023
33 | 0.0018589 | 0.00046588
34 | 0.0022411 | 0.00056168
35 | 0.0018778 | 0.00047062
36 | 0.0011667 | 0.0002924
37 | 0.0018569 | 0.00046539
38 | 0.0013256 | 0.00033222
39 | 0.001989 | 0.00049848
40 | 0.0087018 | 0.0021809
41 | 0.0030026 | 0.00075252
42 | 0.0014078 | 0.00035284
43 | 0.00075806 | 0.00018999
44 | 0.0009126 | 0.00022872
45 | 0.0005605 | 0.00014047
46 | 0.0010112 | 0.00025344
47 | 0.00056032 | 0.00014043
48 | 0.0012653 | 0.00031711
49 | 0.0018066 | 0.00045278
50 | 0.001807 | 0.00045287
51 | 0.0011118 | 0.00027864
52 | 0.0012651 | 0.00031706
53 | 0.001264 | 0.00031678
54 | 0.0012652 | 0.00031708
55 | 0.0023124 | 0.00057955

## dtypes
| element | column | dtype
0 | bus | name | object
1 | bus | vn_kv | float64
2 | bus | type | object
3 | bus | zone | object
4 | bus | in_service | bool
5 | load | name | object
6 | load | bus | uint32
7 | load | p_mw | float64
8 | load | q_mvar | float64
9 | load | const_z_percent | float64
10 | load | const_i_percent | float64
11 | load | sn_mva | float64
12 | load | scaling | float64
13 | load | in_service | bool
14 | load | type | object
15 | ext_grid | name | object
16 | ext_grid | bus | uint32
17 | ext_grid | vm_pu | float64
18 | ext_grid | va_degree | float64
19 | ext_grid | slack_weight | float64
20 | ext_grid | in_service | bool
21 | line | name | object
22 | line | std_type | object
23 | line | from_bus | uint32
24 | line | to_bus | uint32
25 | line | length_km | float64
26 | line | r_ohm_per_km | float64
27 | line | x_ohm_per_km | float64
28 | line | c_nf_per_km | float64
29 | line | g_us_per_km | float64
30 | line | max_i_ka | float64
31 | line | df | float64
32 | line | parallel | uint32
33 | line | type | object
34 | line | in_service | bool
35 | trafo | name | object
36 | trafo | std_type | object
37 | trafo | hv_bus | uint32
38 | trafo | lv_bus | uint32
39 | trafo | sn_mva | float64
40 | trafo | vn_hv_kv | float64
41 | trafo | vn_lv_kv | float64
42 | trafo | vk_percent | float64
43 | trafo | vkr_percent | float64
44 | trafo | pfe_kw | float64
45 | trafo | i0_percent | float64
46 | trafo | shift_degree | float64
47 | trafo | tap_side | object
48 | trafo | tap_neutral | int32
49 | trafo | tap_min | int32
50 | trafo | tap_max | int32
51 | trafo | tap_step_percent | float64
52 | trafo | tap_step_degree | float64
53 | trafo | tap_pos | int32
54 | trafo | tap_phase_shifter | bool
55 | trafo | parallel | uint32
56 | trafo | df | float64
57 | trafo | in_service | bool
58 | line_geodata | coords | object
59 | bus_geodata | x | float64
60 | bus_geodata | y | float64
61 | bus_geodata | coords | object
62 | res_bus | vm_pu | float64
63 | res_bus | va_degree | float64
64 | res_bus | p_mw | float64
65 | res_bus | q_mvar | float64
66 | res_line | p_from_mw | float64
67 | res_line | q_from_mvar | float64
68 | res_line | p_to_mw | float64
69 | res_line | q_to_mvar | float64
70 | res_line | pl_mw | float64
71 | res_line | ql_mvar | float64
72 | res_line | i_from_ka | float64
73 | res_line | i_to_ka | float64
74 | res_line | i_ka | float64
75 | res_line | vm_from_pu | float64
76 | res_line | va_from_degree | float64
77 | res_line | vm_to_pu | float64
78 | res_line | va_to_degree | float64
79 | res_line | loading_percent | float64
80 | res_trafo | p_hv_mw | float64
81 | res_trafo | q_hv_mvar | float64
82 | res_trafo | p_lv_mw | float64
83 | res_trafo | q_lv_mvar | float64
84 | res_trafo | pl_mw | float64
85 | res_trafo | ql_mvar | float64
86 | res_trafo | i_hv_ka | float64
87 | res_trafo | i_lv_ka | float64
88 | res_trafo | vm_hv_pu | float64
89 | res_trafo | va_hv_degree | float64
90 | res_trafo | vm_lv_pu | float64
91 | res_trafo | va_lv_degree | float64
92 | res_trafo | loading_percent | float64
93 | res_ext_grid | p_mw | float64
94 | res_ext_grid | q_mvar | float64
95 | res_load | p_mw | float64
96 | res_load | q_mvar | float64

## parameters
| version | format_version | converged | OPF_converged | name | f_hz | sn_mva
0 | 2.14.6 | 2.14.0 | TRUE | FALSE |  | 50 | 1