## bus
| name | vn_kv | type | zone | in_service
0 | bus_LV_1407-44_0_5_node_0 | 0.4 | n |  | TRUE
1 | bus_LV_1407-44_0_5_node_1 | 0.4 | n |  | TRUE
2 | bus_LV_1407-44_0_5_node_2 | 0.4 | n |  | TRUE
3 | bus_LV_1407-44_0_5_node_3 | 0.4 | n |  | TRUE
4 | bus_LV_1407-44_0_5_node_4 | 0.4 | n |  | TRUE
5 | bus_LV_1407-44_0_5_node_30 | 0.4 | n |  | TRUE
6 | bus_LV_1407-44_0_5_node_6 | 0.4 | n |  | TRUE
7 | bus_LV_1407-44_0_5_node_8 | 0.4 | n |  | TRUE
8 | bus_LV_1407-44_0_5_node_23 | 0.4 | n |  | TRUE
9 | bus_LV_1407-44_0_5_node_5 | 0.4 | n |  | TRUE
10 | bus_LV_1407-44_0_5_node_9 | 0.4 | n |  | TRUE
11 | bus_LV_1407-44_0_5_node_7 | 0.4 | n |  | TRUE
12 | bus_LV_1407-44_0_5_node_32 | 0.4 | n |  | TRUE
13 | bus_LV_1407-44_0_5_node_31 | 0.4 | n |  | TRUE
14 | bus_LV_1407-44_0_5_node_12 | 0.4 | n |  | TRUE
15 | bus_LV_1407-44_0_5_node_13 | 0.4 | n |  | TRUE
16 | bus_LV_1407-44_0_5_node_15 | 0.4 | n |  | TRUE
17 | bus_LV_1407-44_0_5_node_16 | 0.4 | n |  | TRUE
18 | bus_LV_1407-44_0_5_node_17 | 0.4 | n |  | TRUE
19 | bus_LV_1407-44_0_5_node_21 | 0.4 | n |  | TRUE
20 | bus_LV_1407-44_0_5_node_18 | 0.4 | n |  | TRUE
21 | bus_LV_1407-44_0_5_node_22 | 0.4 | n |  | TRUE
22 | bus_LV_1407-44_0_5_node_19 | 0.4 | n |  | TRUE
23 | bus_LV_1407-44_0_5_node_20 | 0.4 | n |  | TRUE
24 | bus_LV_1407-44_0_5_node_27 | 0.4 | n |  | TRUE
25 | bus_LV_1407-44_0_5_node_24 | 0.4 | n |  | TRUE
26 | bus_LV_1407-44_0_5_node_37 | 0.4 | n |  | TRUE
27 | bus_LV_1407-44_0_5_node_33 | 0.4 | n |  | TRUE
28 | bus_LV_1407-44_0_5_node_25 | 0.4 | n |  | TRUE
29 | bus_LV_1407-44_0_5_node_38 | 0.4 | n |  | TRUE
30 | bus_LV_1407-44_0_5_node_26 | 0.4 | n |  | TRUE
31 | bus_LV_1407-44_0_5_node_28 | 0.4 | n |  | TRUE
32 | bus_LV_1407-44_0_5_node_29 | 0.4 | n |  | TRUE
33 | bus_LV_1407-44_0_5_node_34 | 0.4 | n |  | TRUE
34 | bus_LV_1407-44_0_5_node_35 | 0.4 | n |  | TRUE
35 | bus_LV_1407-44_0_5_node_36 | 0.4 | n |  | TRUE
36 | bus_LV_1407-44_0_5_node_39 | 0.4 | n |  | TRUE
37 | bus_LV_1407-44_0_5_node_40 | 0.4 | n |  | TRUE
38 | bus_LV_1407-44_0_5_node_41 | 0.4 | n |  | TRUE
39 | bus_LV_1407-44_0_5_node_45 | 0.4 | n |  | TRUE
40 | bus_LV_1407-44_0_5_node_47 | 0.4 | n |  | TRUE
41 | bus_LV_1407-44_0_5_node_43 | 0.4 | n |  | TRUE
42 | bus_LV_1407-44_0_5_node_42 | 0.4 | n |  | TRUE
43 | bus_LV_1407-44_0_5_node_46 | 0.4 | n |  | TRUE
44 | bus_LV_1407-44_0_5_node_48 | 0.4 | n |  | TRUE
45 | bus_MV_136_0_node_164 | 20 | n |  | TRUE

## load
| name | bus | p_mw | q_mvar | const_z_percent | const_i_percent | sn_mva | scaling | in_service | type
0 | LV_1407-44_0_5_load_0 | 0 | 0.01013 | 0.0025388 | 0 | 0 |  | 1 | TRUE | wye
1 | LV_1407-44_0_5_load_1 | 1 | 0.00558 | 0.0013985 | 0 | 0 |  | 1 | TRUE | wye
2 | LV_1407-44_0_5_load_3 | 3 | 0.0037454 | 0.00093869 | 0 | 0 |  | 1 | TRUE | wye
3 | LV_1407-44_0_5_load_30 | 5 | 0.0034792 | 0.00087197 | 0 | 0 |  | 1 | TRUE | wye
4 | LV_1407-44_0_5_load_6 | 6 | 0.0036806 | 0.00092244 | 0 | 0 |  | 1 | TRUE | wye
5 | LV_1407-44_0_5_load_8 | 7 | 0.005982 | 0.0014992 | 0 | 0 |  | 1 | TRUE | wye
6 | LV_1407-44_0_5_load_23 | 8 | 0.0050287 | 0.0012603 | 0 | 0 |  | 1 | TRUE | wye
7 | LV_1407-44_0_5_load_5 | 9 | 0.004962 | 0.0012436 | 0 | 0 |  | 1 | TRUE | wye
8 | LV_1407-44_0_5_load_9 | 10 | 0.0042387 | 0.0010623 | 0 | 0 |  | 1 | TRUE | wye
9 | LV_1407-44_0_5_load_7 | 11 | 0.0039618 | 0.00099293 | 0 | 0 |  | 1 | TRUE | wye
10 | LV_1407-44_0_5_load_32 | 12 | 0.0068087 | 0.0017064 | 0 | 0 |  | 1 | TRUE | wye
11 | LV_1407-44_0_5_load_31 | 13 | 0.0062299 | 0.0015614 | 0 | 0 |  | 1 | TRUE | wye
12 | LV_1407-44_0_5_load_12 | 14 | 0.016526 | 0.0041419 | 0 | 0 |  | 1 | TRUE | wye
13 | LV_1407-44_0_5_load_15 | 16 | 0.014503 | 0.0036349 | 0 | 0 |  | 1 | TRUE | wye
14 | LV_1407-44_0_5_load_17 | 18 | 0.022375 | 0.0056077 | 0 | 0 |  | 1 | TRUE | wye
15 | LV_1407-44_0_5_load_21 | 19 | 0.0043272 | 0.0010845 | 0 | 0 |  | 1 | TRUE | wye
16 | LV_1407-44_0_5_load_20 | 23 | 0.022915 | 0.005743 | 0 | 0 |  | 1 | TRUE | wye
17 | LV_1407-44_0_5_load_27 | 24 | 0.015449 | 0.0038718 | 0 | 0 |  | 1 | TRUE | wye
18 | LV_1407-44_0_5_load_24 | 25 | 0.004757 | 0.0011922 | 0 | 0 |  | 1 | TRUE | wye
19 | LV_1407-44_0_5_load_37 | 26 | 0.041445 | 0.010387 | 0 | 0 |  | 1 | TRUE | wye
20 | LV_1407-44_0_5_load_33 | 27 | 0.077326 | 0.01938 | 0 | 0 |  | 1 | TRUE | wye
21 | LV_1407-44_0_5_load_25 | 28 | 0.031638 | 0.0079292 | 0 | 0 |  | 1 | TRUE | wye
22 | LV_1407-44_0_5_load_38 | 29 | 0.0059117 | 0.0014816 | 0 | 0 |  | 1 | TRUE | wye
23 | LV_1407-44_0_5_load_26 | 30 | 0.0047699 | 0.0011955 | 0 | 0 |  | 1 | TRUE | wye
24 | LV_1407-44_0_5_load_28 | 31 | 0.019054 | 0.0047753 | 0 | 0 |  | 1 | TRUE | wye
25 | LV_1407-44_0_5_load_29 | 32 | 0.024154 | 0.0060535 | 0 | 0 |  | 1 | TRUE | wye
26 | LV_1407-44_0_5_load_34 | 33 | 0.082265 | 0.020618 | 0 | 0 |  | 1 | TRUE | wye
27 | LV_1407-44_0_5_load_36 | 35 | 0.051381 | 0.012877 | 0 | 0 |  | 1 | TRUE | wye
28 | LV_1407-44_0_5_load_39 | 36 | 0.0058607 | 0.0014688 | 0 | 0 |  | 1 | TRUE | wye
29 | LV_1407-44_0_5_load_41 | 38 | 0.0011575 | 0.00029008 | 0 | 0 |  | 1 | TRUE | wye
30 | LV_1407-44_0_5_load_47 | 40 | 0.0087216 | 0.0021858 | 0 | 0 |  | 1 | TRUE | wye
31 | LV_1407-44_0_5_load_43 | 41 | 0.0011613 | 0.00029105 | 0 | 0 |  | 1 | TRUE | wye
32 | LV_1407-44_0_5_load_42 | 42 | 0.00033036 | 8.2797e-05 | 0 | 0 |  | 1 | TRUE | wye
33 | LV_1407-44_0_5_load_46 | 43 | 0.0012151 | 0.00030452 | 0 | 0 |  | 1 | TRUE | wye
34 | LV_1407-44_0_5_load_48 | 44 | 0.0012345 | 0.0003094 | 0 | 0 |  | 1 | TRUE | wye

## ext_grid
| name | bus | vm_pu | va_degree | slack_weight | in_service
0 |  | 24 | 1 | 0 | 1 | TRUE

## line
| name | std_type | from_bus | to_bus | length_km | r_ohm_per_km | x_ohm_per_km | c_nf_per_km | g_us_per_km | max_i_ka | df | parallel | type | in_service
0 | LV_1407-44_0_5_line_0 |  | 0 | 1 | 0.032117 | 0.125 | 0.08 | 261 | 0 | 0.364 | 1 | 1 | cs | TRUE
1 | LV_1407-44_0_5_line_1 |  | 0 | 2 | 0.021994 | 0.125 | 0.08 | 261 | 0 | 0.364 | 1 | 1 | cs | TRUE
2 | LV_1407-44_0_5_line_2 |  | 1 | 3 | 0.017963 | 0.125 | 0.08 | 261 | 0 | 0.364 | 1 | 1 | cs | TRUE
3 | LV_1407-44_0_5_line_3 |  | 2 | 4 | 0.021436 | 0.125 | 0.08 | 261 | 0 | 0.364 | 1 | 1 | cs | TRUE
4 | LV_1407-44_0_5_line_4 |  | 3 | 5 | 0.0086315 | 0.125 | 0.08 | 261 | 0 | 0.364 | 1 | 1 | cs | TRUE
5 | LV_1407-44_0_5_line_5 |  | 4 | 6 | 0.014963 | 0.125 | 0.08 | 261 | 0 | 0.364 | 1 | 1 | cs | TRUE
6 | LV_1407-44_0_5_line_6 |  | 4 | 7 | 0.0062057 | 0.125 | 0.08 | 261 | 0 | 0.364 | 1 | 1 | cs | TRUE
7 | LV_1407-44_0_5_line_7 |  | 5 | 8 | 0.014612 | 0.125 | 0.08 | 261 | 0 | 0.364 | 1 | 1 | cs | TRUE
8 | LV_1407-44_0_5_line_8 |  | 6 | 9 | 0.012261 | 0.125 | 0.08 | 261 | 0 | 0.364 | 1 | 1 | cs | TRUE
9 | LV_1407-44_0_5_line_9 |  | 7 | 10 | 0.020813 | 0.125 | 0.08 | 261 | 0 | 0.364 | 1 | 1 | cs | TRUE
10 | LV_1407-44_0_5_line_10 |  | 8 | 21 | 0.0090032 | 0.125 | 0.08 | 261 | 0 | 0.364 | 1 | 1 | cs | TRUE
11 | LV_1407-44_0_5_line_11 |  | 9 | 11 | 0.0024633 | 0.125 | 0.08 | 261 | 0 | 0.364 | 1 | 1 | cs | TRUE
12 | LV_1407-44_0_5_line_12 |  | 12 | 13 | 0.0039823 | 0.125 | 0.08 | 261 | 0 | 0.364 | 1 | 1 | cs | TRUE
13 | LV_1407-44_0_5_line_13 |  | 13 | 32 | 0.014716 | 0.125 | 0.08 | 261 | 0 | 0.364 | 1 | 1 | cs | TRUE
14 | LV_1407-44_0_5_line_14 |  | 14 | 15 | 0.021069 | 0.125 | 0.08 | 261 | 0 | 0.364 | 1 | 1 | cs | TRUE
15 | LV_1407-44_0_5_line_15 |  | 15 | 16 | 0.018466 | 0.125 | 0.08 | 261 | 0 | 0.364 | 1 | 1 | cs | TRUE
16 | LV_1407-44_0_5_line_16 |  | 15 | 17 | 0.010488 | 0.125 | 0.08 | 261 | 0 | 0.364 | 1 | 1 | cs | TRUE
17 | LV_1407-44_0_5_line_17 |  | 16 | 18 | 0.024686 | 0.125 | 0.08 | 261 | 0 | 0.364 | 1 | 1 | cs | TRUE
18 | LV_1407-44_0_5_line_18 |  | 17 | 19 | 0.027309 | 0.125 | 0.08 | 261 | 0 | 0.364 | 1 | 1 | cs | TRUE
19 | LV_1407-44_0_5_line_19 |  | 18 | 20 | 0.0089373 | 0.125 | 0.08 | 261 | 0 | 0.364 | 1 | 1 | cs | TRUE
20 | LV_1407-44_0_5_line_20 |  | 19 | 21 | 0.019492 | 0.125 | 0.08 | 261 | 0 | 0.364 | 1 | 1 | cs | TRUE
21 | LV_1407-44_0_5_line_21 |  | 20 | 22 | 0.002785 | 0.125 | 0.08 | 261 | 0 | 0.364 | 1 | 2 | cs | TRUE
22 | LV_1407-44_0_5_line_22 |  | 20 | 23 | 0.027047 | 0.125 | 0.08 | 261 | 0 | 0.364 | 1 | 1 | cs | TRUE
23 | LV_1407-44_0_5_line_23 |  | 22 | 24 | 0.016101 | 0.125 | 0.08 | 261 | 0 | 0.364 | 1 | 3 | cs | TRUE
24 | LV_1407-44_0_5_line_24 |  | 22 | 25 | 0.036145 | 0.125 | 0.08 | 261 | 0 | 0.364 | 1 | 1 | cs | TRUE
25 | LV_1407-44_0_5_line_25 |  | 23 | 26 | 0.036775 | 0.125 | 0.08 | 261 | 0 | 0.364 | 1 | 1 | cs | TRUE
26 | LV_1407-44_0_5_line_26 |  | 24 | 27 | 0.0072718 | 0.125 | 0.08 | 261 | 0 | 0.364 | 1 | 2 | cs | TRUE
27 | LV_1407-44_0_5_line_27 |  | 25 | 28 | 0.011934 | 0.125 | 0.08 | 261 | 0 | 0.364 | 1 | 1 | cs | TRUE
28 | LV_1407-44_0_5_line_28 |  | 26 | 29 | 0.035318 | 0.125 | 0.08 | 261 | 0 | 0.364 | 1 | 1 | cs | TRUE
29 | LV_1407-44_0_5_line_29 |  | 27 | 33 | 0.036904 | 0.125 | 0.08 | 261 | 0 | 0.364 | 1 | 1 | cs | TRUE
30 | LV_1407-44_0_5_line_30 |  | 28 | 30 | 0.0073777 | 0.125 | 0.08 | 261 | 0 | 0.364 | 1 | 1 | cs | TRUE
31 | LV_1407-44_0_5_line_31 |  | 29 | 36 | 0.00013348 | 0.125 | 0.08 | 261 | 0 | 0.364 | 1 | 1 | cs | TRUE
32 | LV_1407-44_0_5_line_32 |  | 30 | 31 | 0.0234 | 0.125 | 0.08 | 261 | 0 | 0.364 | 1 | 1 | cs | TRUE
33 | LV_1407-44_0_5_line_33 |  | 31 | 32 | 0.0042388 | 0.125 | 0.08 | 261 | 0 | 0.364 | 1 | 1 | cs | TRUE
34 | LV_1407-44_0_5_line_34 |  | 33 | 34 | 0.026384 | 0.125 | 0.08 | 261 | 0 | 0.364 | 1 | 1 | cs | TRUE
35 | LV_1407-44_0_5_line_35 |  | 34 | 35 | 0.05982 | 0.125 | 0.08 | 261 | 0 | 0.364 | 1 | 1 | cs | TRUE
36 | LV_1407-44_0_5_line_36 |  | 36 | 37 | 0.045216 | 0.125 | 0.08 | 261 | 0 | 0.364 | 1 | 1 | cs | TRUE
37 | LV_1407-44_0_5_line_37 |  | 37 | 38 | 0.020996 | 0.125 | 0.08 | 261 | 0 | 0.364 | 1 | 1 | cs | TRUE
38 | LV_1407-44_0_5_line_38 |  | 38 | 39 | 0.014582 | 0.125 | 0.08 | 261 | 0 | 0.364 | 1 | 1 | cs | TRUE
39 | LV_1407-44_0_5_line_39 |  | 39 | 40 | 0.013418 | 0.125 | 0.08 | 261 | 0 | 0.364 | 1 | 1 | cs | TRUE
40 | LV_1407-44_0_5_line_40 |  | 39 | 41 | 0.021141 | 0.125 | 0.08 | 261 | 0 | 0.364 | 1 | 1 | cs | TRUE
41 | LV_1407-44_0_5_line_41 |  | 40 | 44 | 0.016592 | 0.125 | 0.08 | 261 | 0 | 0.364 | 1 | 1 | cs | TRUE
42 | LV_1407-44_0_5_line_42 |  | 41 | 42 | 0.01747 | 0.125 | 0.08 | 261 | 0 | 0.364 | 1 | 1 | cs | TRUE
43 | LV_1407-44_0_5_line_43 |  | 43 | 44 | 0.0093051 | 0.125 | 0.08 | 261 | 0 | 0.364 | 1 | 1 | cs | TRUE

## trafo
| name | std_type | hv_bus | lv_bus | sn_mva | vn_hv_kv | vn_lv_kv | vk_percent | vkr_percent | pfe_kw | i0_percent | shift_degree | tap_side | tap_neutral | tap_min | tap_max | tap_step_percent | tap_step_degree | tap_pos | tap_phase_shifter | parallel | df | in_service
0 | LV_1407-44_0_5_trafo_27 | 0.63 MVA 20/0.4 kV | 45 | 24 | 0.63 | 20 | 0.4 | 6 | 1.206 | 1.65 | 0.2619 | 150 | hv | 0 | -2 | 2 | 2.5 | 0 | 0 | FALSE | 1 | 1 | TRUE

## line_geodata
| x0 | y0 | x1 | y1 | x2 | y2 | x3 | y3
0 | 2662783.0803 | 1197189.4172 | 2662774.6616 | 1197206.5537 | 2662769.2128 | 1197218.3832
1 | 2662792.7813 | 1197169.6778 | 2662787.6755 | 1197180.0636 | 2662783.0803 | 1197189.4172
2 | 2662769.2128 | 1197218.3832 | 2662761.6975 | 1197234.699
3 | 2662811.2678 | 1197160.2663 | 2662801.0314 | 1197162.349 | 2662799.6551 | 1197163.5686 | 2662792.7813 | 1197169.6778
4 | 2662758.0863 | 1197242.5388 | 2662761.6975 | 1197234.699
5 | 2662811.2678 | 1197160.2663 | 2662805.2863 | 1197146.5506
6 | 2662811.2678 | 1197160.2663 | 2662813.7042 | 1197165.9737
7 | 2662758.0863 | 1197242.5388 | 2662751.9734 | 1197255.8101
8 | 2662800.385 | 1197135.3115 | 2662805.2863 | 1197146.5506
9 | 2662813.7042 | 1197165.9737 | 2662821.8759 | 1197185.1156
10 | 2662748.2067 | 1197263.9876 | 2662751.9734 | 1197255.8101
11 | 2662800.385 | 1197135.3115 | 2662799.4003 | 1197133.0536
12 | 2662835.9903 | 1197252.1615 | 2662833.6925 | 1197255.414
13 | 2662833.6925 | 1197255.414 | 2662825.2015 | 1197267.4331
14 | 2662725.6726 | 1197316.5599 | 2662722.3934 | 1197323.474 | 2662716.6424 | 1197335.5958
15 | 2662725.6726 | 1197316.5599 | 2662743.0281 | 1197322.8667
16 | 2662728.6269 | 1197306.496 | 2662725.6726 | 1197316.5599
17 | 2662743.0281 | 1197322.8667 | 2662766.2299 | 1197331.2981
18 | 2662728.6269 | 1197306.496 | 2662740.0518 | 1197281.6921
19 | 2662774.6298 | 1197334.3505 | 2662766.2299 | 1197331.2981
20 | 2662748.2067 | 1197263.9876 | 2662740.0518 | 1197281.6921
21 | 2662777.2552 | 1197335.3009 | 2662774.6298 | 1197334.3505
22 | 2662774.6298 | 1197334.3505 | 2662760.3492 | 1197357.3196
23 | 2662777.2552 | 1197335.3009 | 2662792.3876 | 1197340.8023
24 | 2662777.2552 | 1197335.3009 | 2662798.1111 | 1197305.7794
25 | 2662740.9321 | 1197388.5502 | 2662760.3492 | 1197357.3196
26 | 2662799.2218 | 1197343.2869 | 2662792.3876 | 1197340.8023
27 | 2662798.1111 | 1197305.7794 | 2662804.9969 | 1197296.0326
28 | 2662740.9321 | 1197388.5502 | 2662722.2843 | 1197418.5434
29 | 2662799.2218 | 1197343.2869 | 2662816.492 | 1197349.5656 | 2662834.5268 | 1197353.8122
30 | 2662809.2538 | 1197290.0069 | 2662804.9969 | 1197296.0326
31 | 2662722.2843 | 1197418.5434 | 2662722.2138 | 1197418.6568
32 | 2662809.2538 | 1197290.0069 | 2662822.7557 | 1197270.8951
33 | 2662822.7557 | 1197270.8951 | 2662825.2015 | 1197267.4331
34 | 2662860.7835 | 1197355.3899 | 2662838.9289 | 1197354.8488 | 2662834.5268 | 1197353.8122
35 | 2662860.7835 | 1197355.3899 | 2662860.6527 | 1197393.1773 | 2662859.1803 | 1197397.0308 | 2662847.1886 | 1197410.3459
36 | 2662698.3399 | 1197457.0557 | 2662722.2138 | 1197418.6568
37 | 2662698.3399 | 1197457.0557 | 2662714.2928 | 1197470.7058
38 | 2662725.3725 | 1197480.1861 | 2662714.2928 | 1197470.7058
39 | 2662725.3725 | 1197480.1861 | 2662735.5659 | 1197488.9125
40 | 2662725.3725 | 1197480.1861 | 2662709.379 | 1197490.2131 | 2662707.811 | 1197491.8463
41 | 2662735.5659 | 1197488.9125 | 2662739.217 | 1197492.0382 | 2662730.2998 | 1197499.744
42 | 2662695.712 | 1197504.4484 | 2662707.811 | 1197491.8463
43 | 2662723.2592 | 1197505.828 | 2662730.2998 | 1197499.744

## bus_geodata
| x | y | coords
0 | 2662783.0803 | 1197189.4172
1 | 2662769.2128 | 1197218.3832
2 | 2662792.7813 | 1197169.6778
3 | 2662761.6975 | 1197234.699
4 | 2662811.2678 | 1197160.2663
5 | 2662758.0863 | 1197242.5388
6 | 2662805.2863 | 1197146.5506
7 | 2662813.7042 | 1197165.9737
8 | 2662751.9734 | 1197255.8101
9 | 2662800.385 | 1197135.3115
10 | 2662821.8759 | 1197185.1156
11 | 2662799.4003 | 1197133.0536
12 | 2662835.9903 | 1197252.1615
13 | 2662833.6925 | 1197255.414
14 | 2662716.6424 | 1197335.5958
15 | 2662725.6726 | 1197316.5599
16 | 2662743.0281 | 1197322.8667
17 | 2662728.6269 | 1197306.496
18 | 2662766.2299 | 1197331.2981
19 | 2662740.0519 | 1197281.6921
20 | 2662774.6298 | 1197334.3505
21 | 2662748.2067 | 1197263.9876
22 | 2662777.2552 | 1197335.3009
23 | 2662760.3492 | 1197357.3196
24 | 2662792.3876 | 1197340.8023
25 | 2662798.1111 | 1197305.7794
26 | 2662740.9321 | 1197388.5502
27 | 2662799.2218 | 1197343.2869
28 | 2662804.9969 | 1197296.0326
29 | 2662722.2843 | 1197418.5434
30 | 2662809.2538 | 1197290.0069
31 | 2662822.7557 | 1197270.8951
32 | 2662825.2015 | 1197267.4331
33 | 2662834.5268 | 1197353.8122
34 | 2662860.7835 | 1197355.3899
35 | 2662847.1886 | 1197410.3459
36 | 2662722.2138 | 1197418.6568
37 | 2662698.3399 | 1197457.0557
38 | 2662714.2928 | 1197470.7058
39 | 2662725.3725 | 1197480.1861
40 | 2662735.5659 | 1197488.9125
41 | 2662707.811 | 1197491.8463
42 | 2662695.712 | 1197504.4484
43 | 2662723.2592 | 1197505.828
44 | 2662730.2998 | 1197499.744
45 | 2662777.2552 | 1197335.3009

## line_std_types
| c_nf_per_km | r_ohm_per_km | x_ohm_per_km | max_i_ka | type | q_mm2 | alpha | voltage_rating
NAYY 4x50 SE | 210 | 0.642 | 0.083 | 0.142 | cs | 50 | 0.00403 | LV
NAYY 4x120 SE | 264 | 0.225 | 0.08 | 0.242 | cs | 120 | 0.00403 | LV
NAYY 4x150 SE | 261 | 0.208 | 0.08 | 0.27 | cs | 150 | 0.00403 | LV
NA2XS2Y 1x95 RM/25 12/20 kV | 216 | 0.313 | 0.132 | 0.252 | cs | 95 | 0.00403 | MV
NA2XS2Y 1x185 RM/25 12/20 kV | 273 | 0.161 | 0.117 | 0.362 | cs | 185 | 0.00403 | MV
NA2XS2Y 1x240 RM/25 12/20 kV | 304 | 0.122 | 0.112 | 0.421 | cs | 240 | 0.00403 | MV
NA2XS2Y 1x95 RM/25 6/10 kV | 315 | 0.313 | 0.123 | 0.249 | cs | 95 | 0.00403 | MV
NA2XS2Y 1x185 RM/25 6/10 kV | 406 | 0.161 | 0.11 | 0.358 | cs | 185 | 0.00403 | MV
NA2XS2Y 1x240 RM/25 6/10 kV | 456 | 0.122 | 0.105 | 0.416 | cs | 240 | 0.00403 | MV
NA2XS2Y 1x150 RM/25 12/20 kV | 250 | 0.206 | 0.116 | 0.319 | cs | 150 | 0.00403 | MV
NA2XS2Y 1x120 RM/25 12/20 kV | 230 | 0.253 | 0.119 | 0.283 | cs | 120 | 0.00403 | MV
NA2XS2Y 1x70 RM/25 12/20 kV | 190 | 0.443 | 0.132 | 0.22 | cs | 70 | 0.00403 | MV
NA2XS2Y 1x150 RM/25 6/10 kV | 360 | 0.206 | 0.11 | 0.315 | cs | 150 | 0.00403 | MV
NA2XS2Y 1x120 RM/25 6/10 kV | 340 | 0.253 | 0.113 | 0.28 | cs | 120 | 0.00403 | MV
NA2XS2Y 1x70 RM/25 6/10 kV | 280 | 0.443 | 0.123 | 0.217 | cs | 70 | 0.00403 | MV
N2XS(FL)2Y 1x120 RM/35 64/110 kV | 112 | 0.153 | 0.166 | 0.366 | cs | 120 | 0.00393 | HV
N2XS(FL)2Y 1x185 RM/35 64/110 kV | 125 | 0.099 | 0.156 | 0.457 | cs | 185 | 0.00393 | HV
N2XS(FL)2Y 1x240 RM/35 64/110 kV | 135 | 0.075 | 0.149 | 0.526 | cs | 240 | 0.00393 | HV
N2XS(FL)2Y 1x300 RM/35 64/110 kV | 144 | 0.06 | 0.144 | 0.588 | cs | 300 | 0.00393 | HV
15-AL1/3-ST1A 0.4 | 11 | 1.8769 | 0.35 | 0.105 | ol | 16 | 0.00403 | LV
24-AL1/4-ST1A 0.4 | 11.25 | 1.2012 | 0.335 | 0.14 | ol | 24 | 0.00403 | LV
48-AL1/8-ST1A 0.4 | 12.2 | 0.5939 | 0.3 | 0.21 | ol | 48 | 0.00403 | LV
94-AL1/15-ST1A 0.4 | 13.2 | 0.306 | 0.29 | 0.35 | ol | 94 | 0.00403 | LV
34-AL1/6-ST1A 10.0 | 9.7 | 0.8342 | 0.36 | 0.17 | ol | 34 | 0.00403 | MV
48-AL1/8-ST1A 10.0 | 10.1 | 0.5939 | 0.35 | 0.21 | ol | 48 | 0.00403 | MV
70-AL1/11-ST1A 10.0 | 10.4 | 0.4132 | 0.339 | 0.29 | ol | 70 | 0.00403 | MV
94-AL1/15-ST1A 10.0 | 10.75 | 0.306 | 0.33 | 0.35 | ol | 94 | 0.00403 | MV
122-AL1/20-ST1A 10.0 | 11.1 | 0.2376 | 0.323 | 0.41 | ol | 122 | 0.00403 | MV
149-AL1/24-ST1A 10.0 | 11.25 | 0.194 | 0.315 | 0.47 | ol | 149 | 0.00403 | MV
34-AL1/6-ST1A 20.0 | 9.15 | 0.8342 | 0.382 | 0.17 | ol | 34 | 0.00403 | MV
48-AL1/8-ST1A 20.0 | 9.5 | 0.5939 | 0.372 | 0.21 | ol | 48 | 0.00403 | MV
70-AL1/11-ST1A 20.0 | 9.7 | 0.4132 | 0.36 | 0.29 | ol | 70 | 0.00403 | MV
94-AL1/15-ST1A 20.0 | 10 | 0.306 | 0.35 | 0.35 | ol | 94 | 0.00403 | MV
122-AL1/20-ST1A 20.0 | 10.3 | 0.2376 | 0.344 | 0.41 | ol | 122 | 0.00403 | MV
149-AL1/24-ST1A 20.0 | 10.5 | 0.194 | 0.337 | 0.47 | ol | 149 | 0.00403 | MV
184-AL1/30-ST1A 20.0 | 10.75 | 0.1571 | 0.33 | 0.535 | ol | 184 | 0.00403 | MV
243-AL1/39-ST1A 20.0 | 11 | 0.1188 | 0.32 | 0.645 | ol | 243 | 0.00403 | MV
48-AL1/8-ST1A 110.0 | 8 | 0.5939 | 0.46 | 0.21 | ol | 48 | 0.00403 | HV
70-AL1/11-ST1A 110.0 | 8.4 | 0.4132 | 0.45 | 0.29 | ol | 70 | 0.00403 | HV
94-AL1/15-ST1A 110.0 | 8.65 | 0.306 | 0.44 | 0.35 | ol | 94 | 0.00403 | HV
122-AL1/20-ST1A 110.0 | 8.5 | 0.2376 | 0.43 | 0.41 | ol | 122 | 0.00403 | HV
149-AL1/24-ST1A 110.0 | 8.75 | 0.194 | 0.41 | 0.47 | ol | 149 | 0.00403 | HV
184-AL1/30-ST1A 110.0 | 8.8 | 0.1571 | 0.4 | 0.535 | ol | 184 | 0.00403 | HV
243-AL1/39-ST1A 110.0 | 9 | 0.1188 | 0.39 | 0.645 | ol | 243 | 0.00403 | HV
305-AL1/39-ST1A 110.0 | 9.2 | 0.0949 | 0.38 | 0.74 | ol | 305 | 0.00403 | HV
490-AL1/64-ST1A 110.0 | 9.75 | 0.059 | 0.37 | 0.96 | ol | 490 | 0.00403 | HV
679-AL1/86-ST1A 110.0 | 9.95 | 0.042 | 0.36 | 1.15 | ol | 679 | 0.00403 | HV
490-AL1/64-ST1A 220.0 | 10 | 0.059 | 0.285 | 0.96 | ol | 490 | 0.00403 | HV
679-AL1/86-ST1A 220.0 | 11.7 | 0.042 | 0.275 | 1.15 | ol | 679 | 0.00403 | HV
490-AL1/64-ST1A 380.0 | 11 | 0.059 | 0.253 | 0.96 | ol | 490 | 0.00403 | HV
679-AL1/86-ST1A 380.0 | 14.6 | 0.042 | 0.25 | 1.15 | ol | 679 | 0.00403 | HV

## trafo_std_types
| i0_percent | pfe_kw | vkr_percent | sn_mva | vn_lv_kv | vn_hv_kv | vk_percent | shift_degree | vector_group | tap_side | tap_neutral | tap_min | tap_max | tap_step_degree | tap_step_percent | tap_phase_shifter
160 MVA 380/110 kV | 0.06 | 60 | 0.25 | 160 | 110 | 380 | 12.2 | 0 | Yy0 | hv | 0 | -9 | 9 | 0 | 1.5 | FALSE
100 MVA 220/110 kV | 0.06 | 55 | 0.26 | 100 | 110 | 220 | 12 | 0 | Yy0 | hv | 0 | -9 | 9 | 0 | 1.5 | FALSE
63 MVA 110/20 kV | 0.04 | 22 | 0.32 | 63 | 20 | 110 | 18 | 150 | YNd5 | hv | 0 | -9 | 9 | 0 | 1.5 | FALSE
40 MVA 110/20 kV | 0.05 | 18 | 0.34 | 40 | 20 | 110 | 16.2 | 150 | YNd5 | hv | 0 | -9 | 9 | 0 | 1.5 | FALSE
25 MVA 110/20 kV | 0.07 | 14 | 0.41 | 25 | 20 | 110 | 12 | 150 | YNd5 | hv | 0 | -9 | 9 | 0 | 1.5 | FALSE
63 MVA 110/10 kV | 0.04 | 22 | 0.32 | 63 | 10 | 110 | 18 | 150 | YNd5 | hv | 0 | -9 | 9 | 0 | 1.5 | FALSE
40 MVA 110/10 kV | 0.05 | 18 | 0.34 | 40 | 10 | 110 | 16.2 | 150 | YNd5 | hv | 0 | -9 | 9 | 0 | 1.5 | FALSE
25 MVA 110/10 kV | 0.07 | 14 | 0.41 | 25 | 10 | 110 | 12 | 150 | YNd5 | hv | 0 | -9 | 9 | 0 | 1.5 | FALSE
0.25 MVA 20/0.4 kV | 0.32 | 0.8 | 1.44 | 0.25 | 0.4 | 20 | 6 | 150 | Yzn5 | hv | 0 | -2 | 2 | 0 | 2.5 | FALSE
0.4 MVA 20/0.4 kV | 0.3375 | 1.35 | 1.425 | 0.4 | 0.4 | 20 | 6 | 150 | Dyn5 | hv | 0 | -2 | 2 | 0 | 2.5 | FALSE
0.63 MVA 20/0.4 kV | 0.2619 | 1.65 | 1.206 | 0.63 | 0.4 | 20 | 6 | 150 | Dyn5 | hv | 0 | -2 | 2 | 0 | 2.5 | FALSE
0.25 MVA 10/0.4 kV | 0.24 | 0.6 | 1.2 | 0.25 | 0.4 | 10 | 4 | 150 | Dyn5 | hv | 0 | -2 | 2 | 0 | 2.5 | FALSE
0.4 MVA 10/0.4 kV | 0.2375 | 0.95 | 1.325 | 0.4 | 0.4 | 10 | 4 | 150 | Dyn5 | hv | 0 | -2 | 2 | 0 | 2.5 | FALSE
0.63 MVA 10/0.4 kV | 0.1873 | 1.18 | 1.0794 | 0.63 | 0.4 | 10 | 4 | 150 | Dyn5 | hv | 0 | -2 | 2 | 0 | 2.5 | FALSE

## trafo3w_std_types
| sn_hv_mva | sn_mv_mva | sn_lv_mva | vn_hv_kv | vn_mv_kv | vn_lv_kv | vk_hv_percent | vk_mv_percent | vk_lv_percent | vkr_hv_percent | vkr_mv_percent | vkr_lv_percent | pfe_kw | i0_percent | shift_mv_degree | shift_lv_degree | vector_group | tap_side | tap_neutral | tap_min | tap_max | tap_step_percent
63/25/38 MVA 110/20/10 kV | 63 | 25 | 38 | 110 | 20 | 10 | 10.4 | 10.4 | 10.4 | 0.28 | 0.32 | 0.35 | 35 | 0.89 | 0 | 0 | YN0yn0yn0 | hv | 0 | -10 | 10 | 1.2
63/25/38 MVA 110/10/10 kV | 63 | 25 | 38 | 110 | 10 | 10 | 10.4 | 10.4 | 10.4 | 0.28 | 0.32 | 0.35 | 35 | 0.89 | 0 | 0 | YN0yn0yn0 | hv | 0 | -10 | 10 | 1.2

## fuse_std_types
| fuse_type | i_rated_a | t_avg | t_min | t_total | x_avg | x_min | x_total
HV 100A | HV 100A | 100 | 0 | [10.0, 3.64, 0.854, 0.281, 0.1, 0.0531, 0.022, 0.01] | [10.0, 4.267, 1.21, 0.403, 0.1, 0.058, 0.022, 0.01] | 0 | [300.0, 350.0, 450.0, 550.0, 700.0, 850.0, 1200.0, 1752.0] | [600.0, 700.0, 900.0, 1150.0, 1665.0, 2000.0, 3000.0, 4313.0]
HV 10A | HV 10A | 10 | 0 | [10.0, 1675.0, 0.344, 0.156, 0.1, 0.0417, 0.0171, 0.01] | [10.0, 1.3, 0.3, 0.155, 0.1, 0.0555, 0.023, 0.01] | 0 | [30.0, 32.0, 35.0, 37.0, 39.0, 50.0, 70.0, 88.0] | [60.0, 70.0, 80.0, 87.0, 94.0, 110.0, 150.0, 216.0]
HV 125A | HV 125A | 125 | 0 | [10.0, 1.82, 0.344, 0.1, 0.0467, 0.0269, 0.01] | [10.0, 2.478, 0.426, 0.1, 0.0427, 0.0211, 0.01] | 0 | [375.0, 500.0, 700.0, 925.0, 1200.0, 1500.0, 2341.0] | [750.0, 1000.0, 1500.0, 2200.0, 3000.0, 4000.0, 5765.0]
HV 160A | HV 160A | 160 | 0 | [10.0, 4.15, 1.03, 0.198, 0.1, 0.051, 0.0172, 0.01] | [10.0, 2.3, 0.734, 0.274, 0.1, 0.046, 0.0177, 0.01] | 0 | [480.0, 550.0, 700.0, 1000.0, 1260.0, 1600.0, 2500.0, 3227.0] | [960.0, 1300.0, 1700.0, 2200.0, 2996.0, 4000.0, 6000.0, 7946.0]
HV 16A | HV 16A | 16 | 0 | [10.0, 0.352, 0.164, 0.1, 0.0649, 0.0342, 0.01] | [10.0, 2.34, 0.722, 0.181, 0.1, 0.055, 0.0296, 0.01] | 0 | [48.0, 60.0, 65.0, 71.0, 80.0, 100.0, 162.0] | [96.0, 110.0, 125.0, 150.0, 168.0, 200.0, 250.0, 398.0]
HV 200A | HV 200A | 200 | 0 | [10.0, 4.267, 1.21, 0.403, 0.1, 0.058, 0.022, 0.01] | [10.0, 3.73, 1.654, 0.328, 0.1, 0.0531, 0.019, 0.01] | 0 | [600.0, 700.0, 900.0, 1150.0, 1665.0, 2000.0, 3000.0, 4313.0] | [1200.0, 1500.0, 1800.0, 2700.0, 3960.0, 5000.0, 7500.0, 10620.0]
HV 20A | HV 20A | 20 | 0 | [10.0, 1.3, 0.3, 0.155, 0.1, 0.0555, 0.023, 0.01] | [10.0, 1.3, 0.161, 0.1, 0.0611, 0.0399, 0.0141, 0.01] | 0 | [60.0, 70.0, 80.0, 87.0, 94.0, 110.0, 150.0, 216.0] | [120.0, 150.0, 200.0, 223.0, 260.0, 300.0, 450.0, 532.0]
HV 25A | HV 25A | 25 | 0 | [10.0, 2.512, 0.833, 0.299, 0.1, 0.0372, 0.0223, 0.01] | [10.0, 3.125, 0.597, 0.198, 0.1, 0.0378, 0.022, 0.01] | 0 | [75.0, 82.0, 90.0, 100.0, 124.0, 170.0, 200.0, 289.0] | [150.0, 170.0, 210.0, 250.0, 294.0, 400.0, 500.0, 711.0]
HV 31.5A | HV 31.5A | 31.5 | 0 | [10.0, 2.34, 0.722, 0.181, 0.1, 0.055, 0.0296, 0.01] | [10.0, 2.84, 0.368, 0.164, 0.1, 0.0621, 0.0378, 0.0195, 0.01] | 0 | [95.0, 110.0, 125.0, 150.0, 165.0, 200.0, 250.0, 390.0] | [189.0, 220.0, 300.0, 350.0, 393.0, 450.0, 530.0, 700.0, 960.0]
HV 40A | HV 40A | 40 | 0 | [10.0, 1.3, 0.161, 0.1, 0.0611, 0.0399, 0.0141, 0.01] | [10.0, 2.05, 0.369, 0.198, 0.1, 0.051, 0.0298, 0.01] | 0 | [120.0, 150.0, 200.0, 223.0, 260.0, 300.0, 450.0, 532.0] | [240.0, 300.0, 400.0, 450.0, 530.0, 650.0, 800.0, 1311.0]
HV 50A | HV 50A | 50 | 0 | [10.0, 3.215, 0.597, 0.198, 0.1, 0.0378, 0.022, 0.01] | [10.0, 3.64, 0.854, 0.281, 0.1, 0.0531, 0.022, 0.01] | 0 | [150.0, 170.0, 210.0, 250.0, 294.0, 400.0, 500.0, 711.0] | [300.0, 350.0, 450.0, 550.0, 700.0, 850.0, 1200.0, 1752.0]
HV 6.3A | HV 6.3A | 6.3 | 0 | [10.0, 1.39, 0.344, 0.168, 0.1, 0.056, 0.0263, 0.01] | [10.0, 1.711, 0.516, 0.198, 0.1, 0.0634, 0.0303, 0.01] | 0 | [19.0, 19.5, 20.4, 20.8, 22.0, 25.0, 32.0, 48.0] | [38.0, 40.0, 43.0, 48.0, 53.0, 60.0, 75.0, 118.0]
HV 63A | HV 63A | 63 | 0 | [10.0, 2.84, 0.368, 0.164, 0.1, 0.0621, 0.0378, 0.0195, 0.01] | [10.0, 1.82, 0.344, 0.1, 0.0467, 0.0269, 0.01] | 0 | [189.0, 220.0, 300.0, 350.0, 393.0, 450.0, 530.0, 700.0, 961.0] | [378.0, 500.0, 700.0, 934.0, 1200.0, 1500.0, 2366.0]
HV 80A | HV 80A | 80 | 0 | [10.0, 2.05, 0.369, 0.198, 0.1, 0.051, 0.0298, 0.01] | [10.0, 4.15, 1.03, 0.198, 0.1, 0.051, 0.0172, 0.01] | 0 | [240.0, 300.0, 400.0, 450.0, 530.0, 650.0, 800.0, 1311.0] | [480.0, 550.0, 700.0, 1000.0, 1260.0, 1600.0, 2500.0, 3227.0]
Siemens NH-1-100 | Siemens NH-1-100 | 100 | [5400.0, 2000.0, 400.0, 20.0, 1.0, 0.2, 0.012, 0.004] | 0 | 0 | [150.0, 190.0, 250.0, 430.0, 900.0, 1250.0, 2700.0, 3600.0] | 0 | 0
Siemens NH-1-125 | Siemens NH-1-125 | 125 | [4800.0, 120.0, 7.0, 0.1, 0.004] | 0 | 0 | [180.0, 400.0, 740.0, 2000.0, 4250.0] | 0 | 0
Siemens NH-1-16 | Siemens NH-1-16 | 16 | [4000.0, 400.0, 2.0, 0.1, 0.04, 0.01] | 0 | 0 | [26.0, 35.0, 75.0, 150.0, 200.0, 300.0] | 0 | 0
Siemens NH-1-160 | Siemens NH-1-160 | 160 | [4800.0, 120.0, 7.0, 0.1, 0.004] | 0 | 0 | [210.0, 500.0, 900.0, 2300.0, 5000.0] | 0 | 0
Siemens NH-1-25 | Siemens NH-1-25 | 25 | [4000.0, 1000.0, 10.0, 0.2, 0.02, 0.01] | 0 | 0 | [40.0, 50.0, 100.0, 210.0, 400.0, 500.0] | 0 | 0
Siemens NH-1-50 | Siemens NH-1-50 | 50 | [4000.0, 40.0, 4.0, 1.0, 0.02, 0.01] | 0 | 0 | [86.0, 200.0, 300.0, 400.0, 1000.0, 1280.0] | 0 | 0
Siemens NH-1-63 | Siemens NH-1-63 | 63 | [4000.0, 100.0, 10.0, 2.0, 0.04, 0.01] | 0 | 0 | [100.0, 200.0, 300.0, 400.0, 1000.0, 1500.0] | 0 | 0
Siemens NH-1-80 | Siemens NH-1-80 | 80 | [4800.0, 120.0, 7.0, 0.1, 0.01] | 0 | 0 | [150.58, 250.0, 450.0, 1150.0, 2470.0] | 0 | 0
Siemens NH-2-1000 | Siemens NH-2-1000 | 1000 | [4800.0, 120.0, 7.0, 0.1, 0.004] | 0 | 0 | [1900.0, 3500.0, 8400.0, 24000.0, 52000.0] | 0 | 0
Siemens NH-2-200 | Siemens NH-2-200 | 200 | [4800.0, 120.0, 7.0, 0.1, 0.004] | 0 | 0 | [280.0, 650.0, 1200.0, 3000.0, 7000.0] | 0 | 0
Siemens NH-2-224 | Siemens NH-2-224 | 224 | [4800.0, 120.0, 7.0, 0.2, 0.04, 0.004] | 0 | 0 | [400.0, 750.0, 1453.0, 3025.0, 4315.0, 7600.0] | 0 | 0
Siemens NH-2-250 | Siemens NH-2-250 | 250 | [4800.0, 120.0, 7.0, 0.1, 0.004] | 0 | 0 | [450.0, 800.0, 1650.0, 4000.0, 8500.0] | 0 | 0
Siemens NH-2-315 | Siemens NH-2-315 | 315 | [4800.0, 120.0, 7.0, 0.1, 0.004] | 0 | 0 | [550.0, 920.0, 1900.0, 5000.0, 11000.0] | 0 | 0
Siemens NH-2-355 | Siemens NH-2-355 | 355 | [4800.0, 120.0, 6.0, 0.1, 0.004] | 0 | 0 | [650.0, 1116.27, 2350.0, 5840.0, 12790.0] | 0 | 0
Siemens NH-2-400 | Siemens NH-2-400 | 400 | [4800.0, 120.0, 7.0, 0.1, 0.004] | 0 | 0 | [720.0, 1350.0, 2800.0, 6500.0, 15000.0] | 0 | 0
Siemens NH-2-425 | Siemens NH-2-425 | 425 | [4800.0, 120.0, 7.0, 0.1, 0.004] | 0 | 0 | [850.0, 1500.0, 3050.0, 7500.0, 16500.0] | 0 | 0
Siemens NH-2-630 | Siemens NH-2-630 | 630 | [4800.0, 120.0, 7.0, 0.1, 0.004] | 0 | 0 | [1200.0, 2000.0, 4800.0, 12000.0, 26000.0] | 0 | 0

## res_bus
| vm_pu | va_degree | p_mw | q_mvar
0 | 0.98846 | -0.22217 | 0.01013 | 0.0025388
1 | 0.98943 | -0.20331 | 0.00558 | 0.0013985
2 | 0.988 | -0.23113 | 0 | 0
3 | 0.99007 | -0.19099 | 0.0037454 | 0.00093869
4 | 0.98755 | -0.23987 | 0 | 0
5 | 0.9904 | -0.1845 | 0.0034792 | 0.00087197
6 | 0.98737 | -0.24324 | 0.0036806 | 0.00092244
7 | 0.98749 | -0.24101 | 0.005982 | 0.0014992
8 | 0.99101 | -0.17263 | 0.0050287 | 0.0012603
9 | 0.98727 | -0.2452 | 0.004962 | 0.0012436
10 | 0.98741 | -0.24258 | 0.0042387 | 0.0010623
11 | 0.98727 | -0.24537 | 0.0039618 | 0.00099293
12 | 0.99237 | -0.14679 | 0.0068087 | 0.0017064
13 | 0.99239 | -0.14631 | 0.0062299 | 0.0015614
14 | 0.99393 | -0.11631 | 0.016526 | 0.0041419
15 | 0.99425 | -0.11017 | 0 | 0
16 | 0.99546 | -0.086868 | 0.014503 | 0.0036349
17 | 0.99372 | -0.12037 | 0 | 0
18 | 0.99741 | -0.049532 | 0.022375 | 0.0056077
19 | 0.99234 | -0.14697 | 0.0043272 | 0.0010845
20 | 0.9983 | -0.032554 | 0 | 0
21 | 0.99143 | -0.16451 | 0 | 0
22 | 0.99855 | -0.027721 | 0 | 0
23 | 0.99608 | -0.075201 | 0.022915 | 0.005743
24 | 1 | 0 | -0.51126 | -0.12878
25 | 0.99533 | -0.089468 | 0.004757 | 0.0011922
26 | 0.99383 | -0.11861 | 0.041445 | 0.010387
27 | 0.9993 | -0.013379 | 0.077326 | 0.01938
28 | 0.99433 | -0.10894 | 0.031638 | 0.0079292
29 | 0.993 | -0.13458 | 0.0059117 | 0.0014816
30 | 0.99391 | -0.11688 | 0.0047699 | 0.0011955
31 | 0.99271 | -0.14013 | 0.019054 | 0.0047753
32 | 0.99257 | -0.14292 | 0.024154 | 0.0060535
33 | 0.9948 | -0.099856 | 0.082265 | 0.020618
34 | 0.99356 | -0.12376 | 0 | 0
35 | 0.99074 | -0.17819 | 0.051381 | 0.012877
36 | 0.993 | -0.13462 | 0.0058607 | 0.0014688
37 | 0.99243 | -0.14568 | 0 | 0
38 | 0.99216 | -0.15082 | 0.0011575 | 0.00029008
39 | 0.99199 | -0.15409 | 0 | 0
40 | 0.99186 | -0.15674 | 0.0087216 | 0.0021858
41 | 0.99196 | -0.15465 | 0.0011613 | 0.00029105
42 | 0.99196 | -0.15475 | 0.00033036 | 8.2797e-05
43 | 0.99181 | -0.15766 | 0.0012151 | 0.00030452
44 | 0.99182 | -0.15746 | 0.0012345 | 0.0003094
45 | 0.99998 | 149.9956 | 0 | 0

## res_line
| p_from_mw | q_from_mvar | p_to_mw | q_to_mvar | pl_mw | ql_mvar | i_from_ka | i_to_ka | i_ka | vm_from_pu | va_from_degree | vm_to_pu | va_to_degree | loading_percent
0 | -0.032978 | -0.0082728 | 0.033008 | 0.0082914 | 2.9687e-05 | 1.8587e-05 | 0.049648 | 0.049647 | 0.049648 | 0.98846 | -0.22217 | 0.98943 | -0.20331 | 13.6395
1 | 0.022848 | 0.005734 | -0.022838 | -0.005728 | 9.7593e-06 | 5.9641e-06 | 0.034398 | 0.034398 | 0.034398 | 0.98846 | -0.22217 | 0.988 | -0.23113 | 9.4501
2 | -0.038588 | -0.0096898 | 0.03861 | 0.0097041 | 2.2692e-05 | 1.4292e-05 | 0.058039 | 0.058039 | 0.058039 | 0.98943 | -0.20331 | 0.99007 | -0.19099 | 15.9449
3 | 0.022838 | 0.005728 | -0.022829 | -0.0057222 | 9.5115e-06 | 5.813e-06 | 0.034398 | 0.034398 | 0.034398 | 0.988 | -0.23113 | 0.98755 | -0.23987 | 9.4501
4 | -0.042356 | -0.010643 | 0.042369 | 0.010651 | 1.3121e-05 | 8.2864e-06 | 0.063668 | 0.063668 | 0.063668 | 0.99007 | -0.19099 | 0.9904 | -0.1845 | 17.4913
5 | 0.012607 | 0.0031604 | -0.012605 | -0.0031593 | 2.025e-06 | 1.1046e-06 | 0.018997 | 0.018997 | 0.018997 | 0.98755 | -0.23987 | 0.98737 | -0.24324 | 5.2189
6 | 0.010222 | 0.0025618 | -0.010221 | -0.0025615 | 5.5202e-07 | 2.739e-07 | 0.015402 | 0.015402 | 0.015402 | 0.98755 | -0.23987 | 0.98749 | -0.24101 | 4.2312
7 | -0.045848 | -0.011523 | 0.045874 | 0.01154 | 2.6008e-05 | 1.6457e-05 | 0.068896 | 0.068896 | 0.068896 | 0.9904 | -0.1845 | 0.99101 | -0.17263 | 18.9274
8 | 0.0089247 | 0.0022369 | -0.0089239 | -0.0022365 | 8.3179e-07 | 3.7554e-07 | 0.01345 | 0.01345 | 0.01345 | 0.98737 | -0.24324 | 0.98727 | -0.2452 | 3.6951
9 | 0.004239 | 0.0010623 | -0.0042387 | -0.0010623 | 3.1846e-07 | -6.243e-08 | 0.0063876 | 0.0063877 | 0.0063877 | 0.98749 | -0.24101 | 0.98741 | -0.24258 | 1.7549
10 | -0.050903 | -0.0128 | 0.050923 | 0.012812 | 1.9731e-05 | 1.2512e-05 | 0.076446 | 0.076446 | 0.076446 | 0.99101 | -0.17263 | 0.99143 | -0.16451 | 21.0017
11 | 0.0039619 | 0.00099292 | -0.0039618 | -0.00099293 | 3.2937e-08 | -1.0419e-08 | 0.0059713 | 0.0059713 | 0.0059713 | 0.98727 | -0.2452 | 0.98727 | -0.24537 | 1.6405
12 | -0.0068087 | -0.0017064 | 0.0068088 | 0.0017065 | 1.5565e-07 | 4.8166e-08 | 0.010209 | 0.010209 | 0.010209 | 0.99237 | -0.14679 | 0.99239 | -0.14631 | 2.8048
13 | -0.013039 | -0.0032678 | 0.013041 | 0.003269 | 2.1093e-06 | 1.1598e-06 | 0.019551 | 0.01955 | 0.019551 | 0.99239 | -0.14631 | 0.99257 | -0.14292 | 5.371
14 | -0.016526 | -0.0041419 | 0.016531 | 0.0041447 | 4.8366e-06 | 2.8222e-06 | 0.024742 | 0.024742 | 0.024742 | 0.99393 | -0.11631 | 0.99425 | -0.11017 | 6.7972
15 | -0.071921 | -0.018131 | 0.072002 | 0.018182 | 8.0286e-05 | 5.1143e-05 | 0.10768 | 0.10768 | 0.10768 | 0.99425 | -0.11017 | 0.99546 | -0.086868 | 29.5814
16 | 0.05539 | 0.013986 | -0.055363 | -0.013969 | 2.7052e-05 | 1.7177e-05 | 0.082935 | 0.082935 | 0.082935 | 0.99425 | -0.11017 | 0.99372 | -0.12037 | 22.7842
17 | -0.086505 | -0.021817 | 0.08666 | 0.021915 | 0.0001549 | 9.8816e-05 | 0.12936 | 0.12936 | 0.12936 | 0.99546 | -0.086868 | 0.99741 | -0.049532 | 35.5373
18 | 0.055363 | 0.013969 | -0.055293 | -0.013924 | 7.0438e-05 | 4.4727e-05 | 0.082935 | 0.082935 | 0.082935 | 0.99372 | -0.12037 | 0.99234 | -0.14697 | 22.7843
19 | -0.10903 | -0.027523 | 0.10912 | 0.02758 | 8.8758e-05 | 5.6688e-05 | 0.16274 | 0.16274 | 0.16274 | 0.99741 | -0.049532 | 0.9983 | -0.032554 | 44.7078
20 | 0.050965 | 0.012839 | -0.050923 | -0.012812 | 4.2718e-05 | 2.7088e-05 | 0.076446 | 0.076446 | 0.076446 | 0.99234 | -0.14697 | 0.99143 | -0.16451 | 21.0017
21 | -0.19943 | -0.050349 | 0.19948 | 0.050378 | 4.6184e-05 | 2.9485e-05 | 0.29739 | 0.29739 | 0.29739 | 0.9983 | -0.032554 | 0.99855 | -0.027721 | 40.8509
22 | 0.090309 | 0.022769 | -0.090125 | -0.022652 | 0.00018391 | 0.00011735 | 0.13466 | 0.13466 | 0.13466 | 0.9983 | -0.032554 | 0.99608 | -0.075201 | 36.9941
23 | -0.29736 | -0.07509 | 0.29775 | 0.075342 | 0.00039554 | 0.00025252 | 0.44331 | 0.44331 | 0.44331 | 0.99855 | -0.027721 | 1 | 0 | 40.5965
24 | 0.097878 | 0.024711 | -0.09759 | -0.024527 | 0.00028861 | 0.00018424 | 0.14592 | 0.14592 | 0.14592 | 0.99855 | -0.027721 | 0.99533 | -0.089468 | 40.0879
25 | 0.06721 | 0.016909 | -0.067071 | -0.01682 | 0.00013908 | 8.8536e-05 | 0.10043 | 0.10043 | 0.10043 | 0.99608 | -0.075201 | 0.99383 | -0.11861 | 27.5898
26 | 0.21186 | 0.053438 | -0.21172 | -0.053351 | 0.0001356 | 8.6596e-05 | 0.31536 | 0.31536 | 0.31536 | 1 | 0 | 0.9993 | -0.013379 | 43.3193
27 | 0.092833 | 0.023335 | -0.092746 | -0.02328 | 8.6226e-05 | 5.503e-05 | 0.13881 | 0.13881 | 0.13881 | 0.99533 | -0.089468 | 0.99433 | -0.10894 | 38.1341
28 | 0.025627 | 0.0064333 | -0.025607 | -0.0064212 | 1.9502e-05 | 1.2024e-05 | 0.038373 | 0.038374 | 0.038374 | 0.99383 | -0.11861 | 0.993 | -0.13458 | 10.5422
29 | 0.13439 | 0.033972 | -0.13384 | -0.033617 | 0.0005548 | 0.00035459 | 0.20022 | 0.20022 | 0.20022 | 0.9993 | -0.013379 | 0.9948 | -0.099856 | 55.0063
30 | 0.061108 | 0.015351 | -0.061085 | -0.015336 | 2.3144e-05 | 1.4716e-05 | 0.091462 | 0.091462 | 0.091462 | 0.99433 | -0.10894 | 0.99391 | -0.11688 | 25.1269
31 | 0.019695 | 0.0049396 | -0.019695 | -0.0049396 | 4.3604e-08 | 2.6179e-08 | 0.029515 | 0.029515 | 0.029515 | 0.993 | -0.13458 | 0.993 | -0.13462 | 8.1085
32 | 0.056315 | 0.01414 | -0.056253 | -0.014101 | 6.239e-05 | 3.9627e-05 | 0.084321 | 0.084321 | 0.084321 | 0.99391 | -0.11688 | 0.99271 | -0.14013 | 23.1651
33 | 0.037199 | 0.0093256 | -0.037194 | -0.0093225 | 4.9423e-06 | 3.1083e-06 | 0.055761 | 0.055761 | 0.055761 | 0.99271 | -0.14013 | 0.99257 | -0.14292 | 15.3189
34 | 0.051574 | 0.013 | -0.051515 | -0.012962 | 5.8921e-05 | 3.7367e-05 | 0.07717 | 0.077171 | 0.077171 | 0.9948 | -0.099856 | 0.99356 | -0.12376 | 21.2007
35 | 0.051515 | 0.012962 | -0.051381 | -0.012877 | 0.00013359 | 8.4727e-05 | 0.077171 | 0.077171 | 0.077171 | 0.99356 | -0.12376 | 0.99074 | -0.17819 | 21.2008
36 | 0.013835 | 0.0034707 | -0.013827 | -0.0034667 | 7.2882e-06 | 4.0799e-06 | 0.020732 | 0.020733 | 0.020733 | 0.993 | -0.13462 | 0.99243 | -0.14568 | 5.6958
37 | 0.013827 | 0.0034667 | -0.013824 | -0.0034648 | 3.3843e-06 | 1.8947e-06 | 0.020733 | 0.020733 | 0.020733 | 0.99243 | -0.14568 | 0.99216 | -0.15082 | 5.6958
38 | 0.012666 | 0.0031747 | -0.012664 | -0.0031736 | 1.9734e-06 | 1.0747e-06 | 0.018997 | 0.018997 | 0.018997 | 0.99216 | -0.15082 | 0.99199 | -0.15409 | 5.2189
39 | 0.011173 | 0.0028002 | -0.011171 | -0.0027995 | 1.4134e-06 | 7.3134e-07 | 0.016759 | 0.016759 | 0.016759 | 0.99199 | -0.15409 | 0.99186 | -0.15674 | 4.6042
40 | 0.0014917 | 0.00037338 | -0.0014917 | -0.00037363 | 3.969e-08 | -2.4752e-07 | 0.0022375 | 0.0022375 | 0.0022375 | 0.99199 | -0.15409 | 0.99196 | -0.15465 | 0.61471
41 | 0.0024497 | 0.00061365 | -0.0024496 | -0.00061381 | 8.4031e-08 | -1.6035e-07 | 0.003675 | 0.003675 | 0.003675 | 0.99186 | -0.15674 | 0.99182 | -0.15746 | 1.0096
42 | 0.00033036 | 8.2572e-05 | -0.00033036 | -8.2797e-05 | 1.6087e-09 | -2.2449e-07 | 0.00049549 | 0.00049557 | 0.00049557 | 0.99196 | -0.15465 | 0.99196 | -0.15475 | 0.13615
43 | -0.0012151 | -0.00030452 | 0.0012151 | 0.00030441 | 1.1596e-08 | -1.1266e-07 | 0.001823 | 0.0018229 | 0.001823 | 0.99181 | -0.15766 | 0.99182 | -0.15746 | 0.50082

## res_trafo
| p_hv_mw | q_hv_mvar | p_lv_mw | q_lv_mvar | pl_mw | ql_mvar | i_hv_ka | i_lv_ka | vm_hv_pu | va_hv_degree | vm_lv_pu | va_lv_degree | loading_percent
0 | -1.2729e-15 | -1.3162e-15 | 0.00165 | 1.2699e-07 | 0.00165 | 1.2699e-07 | 5.2857e-17 | 0.0023815 | 0.99998 | 149.9956 | 1 | 0 | 0.2619

## res_ext_grid
| p_mw | q_mvar
0 | 0.52671 | 0.13265

## res_load
| p_mw | q_mvar
0 | 0.01013 | 0.0025388
1 | 0.00558 | 0.0013985
2 | 0.0037454 | 0.00093869
3 | 0.0034792 | 0.00087197
4 | 0.0036806 | 0.00092244
5 | 0.005982 | 0.0014992
6 | 0.0050287 | 0.0012603
7 | 0.004962 | 0.0012436
8 | 0.0042387 | 0.0010623
9 | 0.0039618 | 0.00099293
10 | 0.0068087 | 0.0017064
11 | 0.0062299 | 0.0015614
12 | 0.016526 | 0.0041419
13 | 0.014503 | 0.0036349
14 | 0.022375 | 0.0056077
15 | 0.0043272 | 0.0010845
16 | 0.022915 | 0.005743
17 | 0.015449 | 0.0038718
18 | 0.004757 | 0.0011922
19 | 0.041445 | 0.010387
20 | 0.077326 | 0.01938
21 | 0.031638 | 0.0079292
22 | 0.0059117 | 0.0014816
23 | 0.0047699 | 0.0011955
24 | 0.019054 | 0.0047753
25 | 0.024154 | 0.0060535
26 | 0.082265 | 0.020618
27 | 0.051381 | 0.012877
28 | 0.0058607 | 0.0014688
29 | 0.0011575 | 0.00029008
30 | 0.0087216 | 0.0021858
31 | 0.0011613 | 0.00029105
32 | 0.00033036 | 8.2797e-05
33 | 0.0012151 | 0.00030452
34 | 0.0012345 | 0.0003094

## dtypes
| element | column | dtype
0 | bus | name | object
1 | bus | vn_kv | float64
2 | bus | type | object
3 | bus | zone | object
4 | bus | in_service | bool
5 | load | name | object
6 | load | bus | uint32
7 | load | p_mw | float64
8 | load | q_mvar | float64
9 | load | const_z_percent | float64
10 | load | const_i_percent | float64
11 | load | sn_mva | float64
12 | load | scaling | float64
13 | load | in_service | bool
14 | load | type | object
15 | ext_grid | name | object
16 | ext_grid | bus | uint32
17 | ext_grid | vm_pu | float64
18 | ext_grid | va_degree | float64
19 | ext_grid | slack_weight | float64
20 | ext_grid | in_service | bool
21 | line | name | object
22 | line | std_type | object
23 | line | from_bus | uint32
24 | line | to_bus | uint32
25 | line | length_km | float64
26 | line | r_ohm_per_km | float64
27 | line | x_ohm_per_km | float64
28 | line | c_nf_per_km | float64
29 | line | g_us_per_km | float64
30 | line | max_i_ka | float64
31 | line | df | float64
32 | line | parallel | uint32
33 | line | type | object
34 | line | in_service | bool
35 | trafo | name | object
36 | trafo | std_type | object
37 | trafo | hv_bus | uint32
38 | trafo | lv_bus | uint32
39 | trafo | sn_mva | float64
40 | trafo | vn_hv_kv | float64
41 | trafo | vn_lv_kv | float64
42 | trafo | vk_percent | float64
43 | trafo | vkr_percent | float64
44 | trafo | pfe_kw | float64
45 | trafo | i0_percent | float64
46 | trafo | shift_degree | float64
47 | trafo | tap_side | object
48 | trafo | tap_neutral | int32
49 | trafo | tap_min | int32
50 | trafo | tap_max | int32
51 | trafo | tap_step_percent | float64
52 | trafo | tap_step_degree | float64
53 | trafo | tap_pos | int32
54 | trafo | tap_phase_shifter | bool
55 | trafo | parallel | uint32
56 | trafo | df | float64
57 | trafo | in_service | bool
58 | line_geodata | coords | object
59 | bus_geodata | x | float64
60 | bus_geodata | y | float64
61 | bus_geodata | coords | object
62 | res_bus | vm_pu | float64
63 | res_bus | va_degree | float64
64 | res_bus | p_mw | float64
65 | res_bus | q_mvar | float64
66 | res_line | p_from_mw | float64
67 | res_line | q_from_mvar | float64
68 | res_line | p_to_mw | float64
69 | res_line | q_to_mvar | float64
70 | res_line | pl_mw | float64
71 | res_line | ql_mvar | float64
72 | res_line | i_from_ka | float64
73 | res_line | i_to_ka | float64
74 | res_line | i_ka | float64
75 | res_line | vm_from_pu | float64
76 | res_line | va_from_degree | float64
77 | res_line | vm_to_pu | float64
78 | res_line | va_to_degree | float64
79 | res_line | loading_percent | float64
80 | res_trafo | p_hv_mw | float64
81 | res_trafo | q_hv_mvar | float64
82 | res_trafo | p_lv_mw | float64
83 | res_trafo | q_lv_mvar | float64
84 | res_trafo | pl_mw | float64
85 | res_trafo | ql_mvar | float64
86 | res_trafo | i_hv_ka | float64
87 | res_trafo | i_lv_ka | float64
88 | res_trafo | vm_hv_pu | float64
89 | res_trafo | va_hv_degree | float64
90 | res_trafo | vm_lv_pu | float64
91 | res_trafo | va_lv_degree | float64
92 | res_trafo | loading_percent | float64
93 | res_ext_grid | p_mw | float64
94 | res_ext_grid | q_mvar | float64
95 | res_load | p_mw | float64
96 | res_load | q_mvar | float64

## parameters
| version | format_version | converged | OPF_converged | name | f_hz | sn_mva
0 | 2.14.6 | 2.14.0 | TRUE | FALSE |  | 50 | 1