## bus
| name | vn_kv | type | zone | in_service
0 | bus_LV_1407-45_0_4_node_0 | 0.4 | n |  | TRUE
1 | bus_LV_1407-45_0_4_node_2 | 0.4 | n |  | TRUE
2 | bus_LV_1407-45_0_4_node_1 | 0.4 | n |  | TRUE
3 | bus_LV_1407-45_0_4_node_3 | 0.4 | n |  | TRUE
4 | bus_LV_1407-45_0_4_node_4 | 0.4 | n |  | TRUE
5 | bus_LV_1407-45_0_4_node_6 | 0.4 | n |  | TRUE
6 | bus_LV_1407-45_0_4_node_7 | 0.4 | n |  | TRUE
7 | bus_LV_1407-45_0_4_node_8 | 0.4 | n |  | TRUE
8 | bus_LV_1407-45_0_4_node_9 | 0.4 | n |  | TRUE
9 | bus_LV_1407-45_0_4_node_5 | 0.4 | n |  | TRUE
10 | bus_LV_1407-45_0_4_node_49 | 0.4 | n |  | TRUE
11 | bus_LV_1407-45_0_4_node_15 | 0.4 | n |  | TRUE
12 | bus_LV_1407-45_0_4_node_11 | 0.4 | n |  | TRUE
13 | bus_LV_1407-45_0_4_node_39 | 0.4 | n |  | TRUE
14 | bus_LV_1407-45_0_4_node_48 | 0.4 | n |  | TRUE
15 | bus_LV_1407-45_0_4_node_37 | 0.4 | n |  | TRUE
16 | bus_LV_1407-45_0_4_node_53 | 0.4 | n |  | TRUE
17 | bus_LV_1407-45_0_4_node_12 | 0.4 | n |  | TRUE
18 | bus_LV_1407-45_0_4_node_46 | 0.4 | n |  | TRUE
19 | bus_LV_1407-45_0_4_node_36 | 0.4 | n |  | TRUE
20 | bus_LV_1407-45_0_4_node_45 | 0.4 | n |  | TRUE
21 | bus_LV_1407-45_0_4_node_54 | 0.4 | n |  | TRUE
22 | bus_LV_1407-45_0_4_node_70 | 0.4 | n |  | TRUE
23 | bus_LV_1407-45_0_4_node_43 | 0.4 | n |  | TRUE
24 | bus_LV_1407-45_0_4_node_85 | 0.4 | n |  | TRUE
25 | bus_LV_1407-45_0_4_node_14 | 0.4 | n |  | TRUE
26 | bus_LV_1407-45_0_4_node_13 | 0.4 | n |  | TRUE
27 | bus_LV_1407-45_0_4_node_22 | 0.4 | n |  | TRUE
28 | bus_LV_1407-45_0_4_node_52 | 0.4 | n |  | TRUE
29 | bus_LV_1407-45_0_4_node_16 | 0.4 | n |  | TRUE
30 | bus_LV_1407-45_0_4_node_19 | 0.4 | n |  | TRUE
31 | bus_LV_1407-45_0_4_node_56 | 0.4 | n |  | TRUE
32 | bus_LV_1407-45_0_4_node_17 | 0.4 | n |  | TRUE
33 | bus_LV_1407-45_0_4_node_18 | 0.4 | n |  | TRUE
34 | bus_LV_1407-45_0_4_node_20 | 0.4 | n |  | TRUE
35 | bus_LV_1407-45_0_4_node_23 | 0.4 | n |  | TRUE
36 | bus_LV_1407-45_0_4_node_24 | 0.4 | n |  | TRUE
37 | bus_LV_1407-45_0_4_node_21 | 0.4 | n |  | TRUE
38 | bus_LV_1407-45_0_4_node_25 | 0.4 | n |  | TRUE
39 | bus_LV_1407-45_0_4_node_26 | 0.4 | n |  | TRUE
40 | bus_LV_1407-45_0_4_node_57 | 0.4 | n |  | TRUE
41 | bus_LV_1407-45_0_4_node_61 | 0.4 | n |  | TRUE
42 | bus_LV_1407-45_0_4_node_63 | 0.4 | n |  | TRUE
43 | bus_LV_1407-45_0_4_node_58 | 0.4 | n |  | TRUE
44 | bus_LV_1407-45_0_4_node_59 | 0.4 | n |  | TRUE
45 | bus_LV_1407-45_0_4_node_51 | 0.4 | n |  | TRUE
46 | bus_LV_1407-45_0_4_node_27 | 0.4 | n |  | TRUE
47 | bus_LV_1407-45_0_4_node_28 | 0.4 | n |  | TRUE
48 | bus_LV_1407-45_0_4_node_29 | 0.4 | n |  | TRUE
49 | bus_LV_1407-45_0_4_node_30 | 0.4 | n |  | TRUE
50 | bus_LV_1407-45_0_4_node_31 | 0.4 | n |  | TRUE
51 | bus_LV_1407-45_0_4_node_32 | 0.4 | n |  | TRUE
52 | bus_LV_1407-45_0_4_node_33 | 0.4 | n |  | TRUE
53 | bus_LV_1407-45_0_4_node_34 | 0.4 | n |  | TRUE
54 | bus_LV_1407-45_0_4_node_81 | 0.4 | n |  | TRUE
55 | bus_LV_1407-45_0_4_node_35 | 0.4 | n |  | TRUE
56 | bus_LV_1407-45_0_4_node_74 | 0.4 | n |  | TRUE
57 | bus_LV_1407-45_0_4_node_79 | 0.4 | n |  | TRUE
58 | bus_LV_1407-45_0_4_node_44 | 0.4 | n |  | TRUE
59 | bus_LV_1407-45_0_4_node_73 | 0.4 | n |  | TRUE
60 | bus_LV_1407-45_0_4_node_75 | 0.4 | n |  | TRUE
61 | bus_LV_1407-45_0_4_node_47 | 0.4 | n |  | TRUE
62 | bus_LV_1407-45_0_4_node_64 | 0.4 | n |  | TRUE
63 | bus_LV_1407-45_0_4_node_72 | 0.4 | n |  | TRUE
64 | bus_LV_1407-45_0_4_node_83 | 0.4 | n |  | TRUE
65 | bus_LV_1407-45_0_4_node_76 | 0.4 | n |  | TRUE
66 | bus_LV_1407-45_0_4_node_62 | 0.4 | n |  | TRUE
67 | bus_LV_1407-45_0_4_node_86 | 0.4 | n |  | TRUE
68 | bus_LV_1407-45_0_4_node_55 | 0.4 | n |  | TRUE
69 | bus_LV_1407-45_0_4_node_69 | 0.4 | n |  | TRUE
70 | bus_LV_1407-45_0_4_node_65 | 0.4 | n |  | TRUE
71 | bus_LV_1407-45_0_4_node_67 | 0.4 | n |  | TRUE
72 | bus_LV_1407-45_0_4_node_60 | 0.4 | n |  | TRUE
73 | bus_LV_1407-45_0_4_node_71 | 0.4 | n |  | TRUE
74 | bus_LV_1407-45_0_4_node_68 | 0.4 | n |  | TRUE
75 | bus_LV_1407-45_0_4_node_66 | 0.4 | n |  | TRUE
76 | bus_LV_1407-45_0_4_node_82 | 0.4 | n |  | TRUE
77 | bus_LV_1407-45_0_4_node_84 | 0.4 | n |  | TRUE
78 | bus_LV_1407-45_0_4_node_77 | 0.4 | n |  | TRUE
79 | bus_LV_1407-45_0_4_node_78 | 0.4 | n |  | TRUE
80 | bus_LV_1407-45_0_4_node_80 | 0.4 | n |  | TRUE
81 | bus_MV_141_0_node_129 | 20 | n |  | TRUE

## load
| name | bus | p_mw | q_mvar | const_z_percent | const_i_percent | sn_mva | scaling | in_service | type
0 | LV_1407-45_0_4_load_0 | 0 | 0.019442 | 0.0048726 | 0 | 0 |  | 1 | TRUE | wye
1 | LV_1407-45_0_4_load_1 | 2 | 0.016107 | 0.0040368 | 0 | 0 |  | 1 | TRUE | wye
2 | LV_1407-45_0_4_load_6 | 5 | 0.018704 | 0.0046876 | 0 | 0 |  | 1 | TRUE | wye
3 | LV_1407-45_0_4_load_7 | 6 | 0.014632 | 0.0036671 | 0 | 0 |  | 1 | TRUE | wye
4 | LV_1407-45_0_4_load_9 | 8 | 0.022523 | 0.0056447 | 0 | 0 |  | 1 | TRUE | wye
5 | LV_1407-45_0_4_load_5 | 9 | 0.021806 | 0.0054651 | 0 | 0 |  | 1 | TRUE | wye
6 | LV_1407-45_0_4_load_15 | 11 | 0.018299 | 0.0045861 | 0 | 0 |  | 1 | TRUE | wye
7 | LV_1407-45_0_4_load_53 | 16 | 0.016746 | 0.0041969 | 0 | 0 |  | 1 | TRUE | wye
8 | LV_1407-45_0_4_load_36 | 19 | 0.0070049 | 0.0017556 | 0 | 0 |  | 1 | TRUE | wye
9 | LV_1407-45_0_4_load_70 | 22 | 0.0034746 | 0.00087081 | 0 | 0 |  | 1 | TRUE | wye
10 | LV_1407-45_0_4_load_85 | 24 | 0.003032 | 0.0007599 | 0 | 0 |  | 1 | TRUE | wye
11 | LV_1407-45_0_4_load_22 | 27 | 0.0050005 | 0.0012532 | 0 | 0 |  | 1 | TRUE | wye
12 | LV_1407-45_0_4_load_16 | 29 | 0.0063606 | 0.0015941 | 0 | 0 |  | 1 | TRUE | wye
13 | LV_1407-45_0_4_load_56 | 31 | 0.020051 | 0.0050252 | 0 | 0 |  | 1 | TRUE | wye
14 | LV_1407-45_0_4_load_17 | 32 | 0.0043902 | 0.0011003 | 0 | 0 |  | 1 | TRUE | wye
15 | LV_1407-45_0_4_load_18 | 33 | 0.0041437 | 0.0010385 | 0 | 0 |  | 1 | TRUE | wye
16 | LV_1407-45_0_4_load_23 | 35 | 0.0035958 | 0.00090118 | 0 | 0 |  | 1 | TRUE | wye
17 | LV_1407-45_0_4_load_24 | 36 | 0.0038734 | 0.00097076 | 0 | 0 |  | 1 | TRUE | wye
18 | LV_1407-45_0_4_load_25 | 38 | 0.0035798 | 0.00089718 | 0 | 0 |  | 1 | TRUE | wye
19 | LV_1407-45_0_4_load_26 | 39 | 0.0035875 | 0.00089911 | 0 | 0 |  | 1 | TRUE | wye
20 | LV_1407-45_0_4_load_57 | 40 | 0.0045777 | 0.0011473 | 0 | 0 |  | 1 | TRUE | wye
21 | LV_1407-45_0_4_load_61 | 41 | 0.0035866 | 0.00089889 | 0 | 0 |  | 1 | TRUE | wye
22 | LV_1407-45_0_4_load_63 | 42 | 0.019441 | 0.0048724 | 0 | 0 |  | 1 | TRUE | wye
23 | LV_1407-45_0_4_load_58 | 43 | 0.0042534 | 0.001066 | 0 | 0 |  | 1 | TRUE | wye
24 | LV_1407-45_0_4_load_27 | 46 | 0.0048265 | 0.0012096 | 0 | 0 |  | 1 | TRUE | wye
25 | LV_1407-45_0_4_load_29 | 48 | 0.003031 | 0.00075964 | 0 | 0 |  | 1 | TRUE | wye
26 | LV_1407-45_0_4_load_30 | 49 | 0.0060312 | 0.0015116 | 0 | 0 |  | 1 | TRUE | wye
27 | LV_1407-45_0_4_load_31 | 50 | 0.0098826 | 0.0024768 | 0 | 0 |  | 1 | TRUE | wye
28 | LV_1407-45_0_4_load_32 | 51 | 0.0024832 | 0.00062235 | 0 | 0 |  | 1 | TRUE | wye
29 | LV_1407-45_0_4_load_33 | 52 | 0.0072166 | 0.0018087 | 0 | 0 |  | 1 | TRUE | wye
30 | LV_1407-45_0_4_load_34 | 53 | 0.0036369 | 0.0009115 | 0 | 0 |  | 1 | TRUE | wye
31 | LV_1407-45_0_4_load_81 | 54 | 0.0077597 | 0.0019448 | 0 | 0 |  | 1 | TRUE | wye
32 | LV_1407-45_0_4_load_35 | 55 | 0.0033295 | 0.00083446 | 0 | 0 |  | 1 | TRUE | wye
33 | LV_1407-45_0_4_load_74 | 56 | 0.0036923 | 0.00092538 | 0 | 0 |  | 1 | TRUE | wye
34 | LV_1407-45_0_4_load_79 | 57 | 0.0024859 | 0.00062302 | 0 | 0 |  | 1 | TRUE | wye
35 | LV_1407-45_0_4_load_73 | 59 | 0.0027171 | 0.00068096 | 0 | 0 |  | 1 | TRUE | wye
36 | LV_1407-45_0_4_load_47 | 61 | 0.022474 | 0.0056324 | 0 | 0 |  | 1 | TRUE | wye
37 | LV_1407-45_0_4_load_64 | 62 | 0.0033421 | 0.0008376 | 0 | 0 |  | 1 | TRUE | wye
38 | LV_1407-45_0_4_load_72 | 63 | 0.0084097 | 0.0021077 | 0 | 0 |  | 1 | TRUE | wye
39 | LV_1407-45_0_4_load_83 | 64 | 0.002974 | 0.00074536 | 0 | 0 |  | 1 | TRUE | wye
40 | LV_1407-45_0_4_load_76 | 65 | 0.0049304 | 0.0012357 | 0 | 0 |  | 1 | TRUE | wye
41 | LV_1407-45_0_4_load_86 | 67 | 0.017365 | 0.0043522 | 0 | 0 |  | 1 | TRUE | wye
42 | LV_1407-45_0_4_load_55 | 68 | 0.0037151 | 0.00093108 | 0 | 0 |  | 1 | TRUE | wye
43 | LV_1407-45_0_4_load_69 | 69 | 0.0033421 | 0.0008376 | 0 | 0 |  | 1 | TRUE | wye
44 | LV_1407-45_0_4_load_67 | 71 | 0.0033421 | 0.0008376 | 0 | 0 |  | 1 | TRUE | wye
45 | LV_1407-45_0_4_load_60 | 72 | 0.0035875 | 0.00089911 | 0 | 0 |  | 1 | TRUE | wye
46 | LV_1407-45_0_4_load_71 | 73 | 0.0034714 | 0.00087 | 0 | 0 |  | 1 | TRUE | wye
47 | LV_1407-45_0_4_load_68 | 74 | 0.0034721 | 0.0008702 | 0 | 0 |  | 1 | TRUE | wye
48 | LV_1407-45_0_4_load_66 | 75 | 0.0034757 | 0.0008711 | 0 | 0 |  | 1 | TRUE | wye
49 | LV_1407-45_0_4_load_82 | 76 | 0.010552 | 0.0026445 | 0 | 0 |  | 1 | TRUE | wye
50 | LV_1407-45_0_4_load_84 | 77 | 0.0034375 | 0.00086152 | 0 | 0 |  | 1 | TRUE | wye
51 | LV_1407-45_0_4_load_77 | 78 | 0.0026169 | 0.00065585 | 0 | 0 |  | 1 | TRUE | wye
52 | LV_1407-45_0_4_load_78 | 79 | 0.0075963 | 0.0019038 | 0 | 0 |  | 1 | TRUE | wye
53 | LV_1407-45_0_4_load_80 | 80 | 0.0033354 | 0.00083593 | 0 | 0 |  | 1 | TRUE | wye

## ext_grid
| name | bus | vm_pu | va_degree | slack_weight | in_service
0 |  | 30 | 1 | 0 | 1 | TRUE

## line
| name | std_type | from_bus | to_bus | length_km | r_ohm_per_km | x_ohm_per_km | c_nf_per_km | g_us_per_km | max_i_ka | df | parallel | type | in_service
0 | LV_1407-45_0_4_line_0 |  | 0 | 1 | 0.016819 | 0.125 | 0.08 | 261 | 0 | 0.364 | 1 | 1 | cs | TRUE
1 | LV_1407-45_0_4_line_1 |  | 1 | 4 | 0.002865 | 0.125 | 0.08 | 261 | 0 | 0.364 | 1 | 1 | cs | TRUE
2 | LV_1407-45_0_4_line_2 |  | 2 | 3 | 0.013197 | 0.125 | 0.08 | 261 | 0 | 0.364 | 1 | 1 | cs | TRUE
3 | LV_1407-45_0_4_line_3 |  | 3 | 5 | 0.01085 | 0.125 | 0.08 | 261 | 0 | 0.364 | 1 | 1 | cs | TRUE
4 | LV_1407-45_0_4_line_4 |  | 3 | 6 | 0.012878 | 0.125 | 0.08 | 261 | 0 | 0.364 | 1 | 1 | cs | TRUE
5 | LV_1407-45_0_4_line_5 |  | 4 | 7 | 0.008192 | 0.125 | 0.08 | 261 | 0 | 0.364 | 1 | 1 | cs | TRUE
6 | LV_1407-45_0_4_line_6 |  | 4 | 8 | 0.012136 | 0.125 | 0.08 | 261 | 0 | 0.364 | 1 | 1 | cs | TRUE
7 | LV_1407-45_0_4_line_7 |  | 6 | 10 | 0.013568 | 0.125 | 0.08 | 261 | 0 | 0.364 | 1 | 1 | cs | TRUE
8 | LV_1407-45_0_4_line_8 |  | 7 | 11 | 0.011784 | 0.125 | 0.08 | 261 | 0 | 0.364 | 1 | 1 | cs | TRUE
9 | LV_1407-45_0_4_line_9 |  | 7 | 9 | 0.023356 | 0.125 | 0.08 | 261 | 0 | 0.364 | 1 | 1 | cs | TRUE
10 | LV_1407-45_0_4_line_10 |  | 8 | 12 | 0.0068252 | 0.125 | 0.08 | 261 | 0 | 0.364 | 1 | 1 | cs | TRUE
11 | LV_1407-45_0_4_line_11 |  | 10 | 16 | 0.0032446 | 0.125 | 0.08 | 261 | 0 | 0.364 | 1 | 1 | cs | TRUE
12 | LV_1407-45_0_4_line_12 |  | 10 | 14 | 0.020617 | 0.125 | 0.08 | 261 | 0 | 0.364 | 1 | 1 | cs | TRUE
13 | LV_1407-45_0_4_line_13 |  | 12 | 17 | 0.009765 | 0.125 | 0.08 | 261 | 0 | 0.364 | 1 | 1 | cs | TRUE
14 | LV_1407-45_0_4_line_14 |  | 13 | 14 | 0.007416 | 0.125 | 0.08 | 261 | 0 | 0.364 | 1 | 1 | cs | TRUE
15 | LV_1407-45_0_4_line_15 |  | 13 | 15 | 0.049261 | 0.125 | 0.08 | 261 | 0 | 0.364 | 1 | 1 | cs | TRUE
16 | LV_1407-45_0_4_line_16 |  | 14 | 61 | 0.010402 | 0.125 | 0.08 | 261 | 0 | 0.364 | 1 | 1 | cs | TRUE
17 | LV_1407-45_0_4_line_17 |  | 15 | 18 | 0.33759 | 0.125 | 0.08 | 261 | 0 | 0.364 | 1 | 1 | cs | TRUE
18 | LV_1407-45_0_4_line_18 |  | 15 | 19 | 0.020166 | 0.125 | 0.08 | 261 | 0 | 0.364 | 1 | 1 | cs | TRUE
19 | LV_1407-45_0_4_line_19 |  | 16 | 31 | 0.04185 | 0.125 | 0.08 | 261 | 0 | 0.364 | 1 | 1 | cs | TRUE
20 | LV_1407-45_0_4_line_20 |  | 17 | 25 | 0.011253 | 0.125 | 0.08 | 261 | 0 | 0.364 | 1 | 1 | cs | TRUE
21 | LV_1407-45_0_4_line_21 |  | 18 | 24 | 0.12786 | 0.125 | 0.08 | 261 | 0 | 0.364 | 1 | 1 | cs | TRUE
22 | LV_1407-45_0_4_line_22 |  | 20 | 21 | 0.027389 | 0.125 | 0.08 | 261 | 0 | 0.364 | 1 | 1 | cs | TRUE
23 | LV_1407-45_0_4_line_23 |  | 20 | 22 | 0.019309 | 0.125 | 0.08 | 261 | 0 | 0.364 | 1 | 2 | cs | TRUE
24 | LV_1407-45_0_4_line_24 |  | 20 | 23 | 0.046458 | 0.125 | 0.08 | 261 | 0 | 0.364 | 1 | 2 | cs | TRUE
25 | LV_1407-45_0_4_line_25 |  | 21 | 63 | 0.016274 | 0.125 | 0.08 | 261 | 0 | 0.364 | 1 | 1 | cs | TRUE
26 | LV_1407-45_0_4_line_26 |  | 22 | 66 | 0.010781 | 0.125 | 0.08 | 261 | 0 | 0.364 | 1 | 2 | cs | TRUE
27 | LV_1407-45_0_4_line_27 |  | 23 | 58 | 0.057281 | 0.125 | 0.08 | 261 | 0 | 0.364 | 1 | 1 | cs | TRUE
28 | LV_1407-45_0_4_line_28 |  | 23 | 59 | 0.032207 | 0.125 | 0.08 | 261 | 0 | 0.364 | 1 | 2 | cs | TRUE
29 | LV_1407-45_0_4_line_29 |  | 24 | 67 | 0.017867 | 0.125 | 0.08 | 261 | 0 | 0.364 | 1 | 1 | cs | TRUE
30 | LV_1407-45_0_4_line_30 |  | 25 | 29 | 0.00992 | 0.125 | 0.08 | 261 | 0 | 0.364 | 1 | 1 | cs | TRUE
31 | LV_1407-45_0_4_line_31 |  | 25 | 26 | 0.022959 | 0.125 | 0.08 | 261 | 0 | 0.364 | 1 | 1 | cs | TRUE
32 | LV_1407-45_0_4_line_32 |  | 26 | 27 | 0.013264 | 0.125 | 0.08 | 261 | 0 | 0.364 | 1 | 2 | cs | TRUE
33 | LV_1407-45_0_4_line_33 |  | 26 | 28 | 0.016652 | 0.125 | 0.08 | 261 | 0 | 0.364 | 1 | 1 | cs | TRUE
34 | LV_1407-45_0_4_line_34 |  | 27 | 30 | 0.0084477 | 0.125 | 0.08 | 261 | 0 | 0.364 | 1 | 2 | cs | TRUE
35 | LV_1407-45_0_4_line_35 |  | 28 | 31 | 0.019566 | 0.125 | 0.08 | 261 | 0 | 0.364 | 1 | 1 | cs | TRUE
36 | LV_1407-45_0_4_line_36 |  | 30 | 32 | 0.01227 | 0.125 | 0.08 | 261 | 0 | 0.364 | 1 | 2 | cs | TRUE
37 | LV_1407-45_0_4_line_37 |  | 32 | 33 | 0.010157 | 0.125 | 0.08 | 261 | 0 | 0.364 | 1 | 2 | cs | TRUE
38 | LV_1407-45_0_4_line_38 |  | 33 | 34 | 0.011531 | 0.125 | 0.08 | 261 | 0 | 0.364 | 1 | 2 | cs | TRUE
39 | LV_1407-45_0_4_line_39 |  | 34 | 35 | 0.003459 | 0.125 | 0.08 | 261 | 0 | 0.364 | 1 | 1 | cs | TRUE
40 | LV_1407-45_0_4_line_40 |  | 34 | 36 | 0.019567 | 0.125 | 0.08 | 261 | 0 | 0.364 | 1 | 2 | cs | TRUE
41 | LV_1407-45_0_4_line_41 |  | 36 | 40 | 0.0078739 | 0.125 | 0.08 | 261 | 0 | 0.364 | 1 | 2 | cs | TRUE
42 | LV_1407-45_0_4_line_42 |  | 37 | 38 | 0.01744 | 0.125 | 0.08 | 261 | 0 | 0.364 | 1 | 2 | cs | TRUE
43 | LV_1407-45_0_4_line_43 |  | 37 | 39 | 0.016143 | 0.125 | 0.08 | 261 | 0 | 0.364 | 1 | 2 | cs | TRUE
44 | LV_1407-45_0_4_line_44 |  | 38 | 41 | 0.0058259 | 0.125 | 0.08 | 261 | 0 | 0.364 | 1 | 2 | cs | TRUE
45 | LV_1407-45_0_4_line_45 |  | 39 | 42 | 0.0065837 | 0.125 | 0.08 | 261 | 0 | 0.364 | 1 | 2 | cs | TRUE
46 | LV_1407-45_0_4_line_46 |  | 40 | 43 | 0.014165 | 0.125 | 0.08 | 261 | 0 | 0.364 | 1 | 2 | cs | TRUE
47 | LV_1407-45_0_4_line_47 |  | 41 | 44 | 0.0084329 | 0.125 | 0.08 | 261 | 0 | 0.364 | 1 | 2 | cs | TRUE
48 | LV_1407-45_0_4_line_48 |  | 42 | 45 | 0.016215 | 0.125 | 0.08 | 261 | 0 | 0.364 | 1 | 2 | cs | TRUE
49 | LV_1407-45_0_4_line_49 |  | 43 | 44 | 0.037186 | 0.125 | 0.08 | 261 | 0 | 0.364 | 1 | 2 | cs | TRUE
50 | LV_1407-45_0_4_line_50 |  | 44 | 72 | 0.0049319 | 0.125 | 0.08 | 261 | 0 | 0.364 | 1 | 1 | cs | TRUE
51 | LV_1407-45_0_4_line_51 |  | 45 | 62 | 0.017889 | 0.125 | 0.08 | 261 | 0 | 0.364 | 1 | 2 | cs | TRUE
52 | LV_1407-45_0_4_line_52 |  | 46 | 47 | 0.046454 | 0.125 | 0.08 | 261 | 0 | 0.364 | 1 | 1 | cs | TRUE
53 | LV_1407-45_0_4_line_53 |  | 46 | 48 | 0.0079661 | 0.125 | 0.08 | 261 | 0 | 0.364 | 1 | 1 | cs | TRUE
54 | LV_1407-45_0_4_line_54 |  | 47 | 49 | 0.0010988 | 0.125 | 0.08 | 261 | 0 | 0.364 | 1 | 1 | cs | TRUE
55 | LV_1407-45_0_4_line_55 |  | 47 | 50 | 0.015821 | 0.125 | 0.08 | 261 | 0 | 0.364 | 1 | 1 | cs | TRUE
56 | LV_1407-45_0_4_line_56 |  | 48 | 51 | 0.0068564 | 0.125 | 0.08 | 261 | 0 | 0.364 | 1 | 1 | cs | TRUE
57 | LV_1407-45_0_4_line_57 |  | 49 | 52 | 0.023309 | 0.125 | 0.08 | 261 | 0 | 0.364 | 1 | 1 | cs | TRUE
58 | LV_1407-45_0_4_line_58 |  | 50 | 53 | 0.012724 | 0.125 | 0.08 | 261 | 0 | 0.364 | 1 | 1 | cs | TRUE
59 | LV_1407-45_0_4_line_59 |  | 51 | 54 | 0.0082506 | 0.125 | 0.08 | 261 | 0 | 0.364 | 1 | 1 | cs | TRUE
60 | LV_1407-45_0_4_line_60 |  | 52 | 55 | 0.0014149 | 0.125 | 0.08 | 261 | 0 | 0.364 | 1 | 1 | cs | TRUE
61 | LV_1407-45_0_4_line_61 |  | 53 | 56 | 0.012906 | 0.125 | 0.08 | 261 | 0 | 0.364 | 1 | 1 | cs | TRUE
62 | LV_1407-45_0_4_line_62 |  | 54 | 57 | 0.00014157 | 0.125 | 0.08 | 261 | 0 | 0.364 | 1 | 1 | cs | TRUE
63 | LV_1407-45_0_4_line_63 |  | 57 | 78 | 0.01919 | 0.125 | 0.08 | 261 | 0 | 0.364 | 1 | 1 | cs | TRUE
64 | LV_1407-45_0_4_line_64 |  | 58 | 60 | 0.18916 | 0.125 | 0.08 | 261 | 0 | 0.364 | 1 | 1 | cs | TRUE
65 | LV_1407-45_0_4_line_65 |  | 59 | 64 | 0.0052244 | 0.125 | 0.08 | 261 | 0 | 0.364 | 1 | 1 | cs | TRUE
66 | LV_1407-45_0_4_line_66 |  | 60 | 65 | 0.30973 | 0.125 | 0.08 | 261 | 0 | 0.364 | 1 | 1 | cs | TRUE
67 | LV_1407-45_0_4_line_67 |  | 62 | 70 | 0.0068151 | 0.125 | 0.08 | 261 | 0 | 0.364 | 1 | 2 | cs | TRUE
68 | LV_1407-45_0_4_line_68 |  | 64 | 76 | 0.021432 | 0.125 | 0.08 | 261 | 0 | 0.364 | 1 | 1 | cs | TRUE
69 | LV_1407-45_0_4_line_69 |  | 65 | 77 | 0.032998 | 0.125 | 0.08 | 261 | 0 | 0.364 | 1 | 1 | cs | TRUE
70 | LV_1407-45_0_4_line_70 |  | 66 | 73 | 0.0083914 | 0.125 | 0.08 | 261 | 0 | 0.364 | 1 | 2 | cs | TRUE
71 | LV_1407-45_0_4_line_71 |  | 68 | 69 | 0.0059977 | 0.125 | 0.08 | 261 | 0 | 0.364 | 1 | 1 | cs | TRUE
72 | LV_1407-45_0_4_line_72 |  | 69 | 71 | 0.0059959 | 0.125 | 0.08 | 261 | 0 | 0.364 | 1 | 1 | cs | TRUE
73 | LV_1407-45_0_4_line_73 |  | 70 | 75 | 0.014873 | 0.125 | 0.08 | 261 | 0 | 0.364 | 1 | 2 | cs | TRUE
74 | LV_1407-45_0_4_line_74 |  | 70 | 71 | 0.01366 | 0.125 | 0.08 | 261 | 0 | 0.364 | 1 | 1 | cs | TRUE
75 | LV_1407-45_0_4_line_75 |  | 73 | 74 | 0.0055247 | 0.125 | 0.08 | 261 | 0 | 0.364 | 1 | 2 | cs | TRUE
76 | LV_1407-45_0_4_line_76 |  | 74 | 75 | 0.0055292 | 0.125 | 0.08 | 261 | 0 | 0.364 | 1 | 2 | cs | TRUE
77 | LV_1407-45_0_4_line_77 |  | 76 | 80 | 0.013832 | 0.125 | 0.08 | 261 | 0 | 0.364 | 1 | 1 | cs | TRUE
78 | LV_1407-45_0_4_line_78 |  | 78 | 79 | 0.00033498 | 0.125 | 0.08 | 261 | 0 | 0.364 | 1 | 1 | cs | TRUE
79 | LV_1407-45_0_4_line_79 |  | 79 | 80 | 0.0084329 | 0.125 | 0.08 | 261 | 0 | 0.364 | 1 | 1 | cs | TRUE

## trafo
| name | std_type | hv_bus | lv_bus | sn_mva | vn_hv_kv | vn_lv_kv | vk_percent | vkr_percent | pfe_kw | i0_percent | shift_degree | tap_side | tap_neutral | tap_min | tap_max | tap_step_percent | tap_step_degree | tap_pos | tap_phase_shifter | parallel | df | in_service
0 | LV_1407-45_0_4_trafo_19 | 0.63 MVA 20/0.4 kV | 81 | 30 | 0.63 | 20 | 0.4 | 6 | 1.206 | 1.65 | 0.2619 | 150 | hv | 0 | -2 | 2 | 2.5 | 0 | 0 | FALSE | 1 | 1 | TRUE

## line_geodata
| x0 | y0 | x1 | y1 | x2 | y2 | x3 | y3 | x4 | y4 | x5 | y5 | x6 | y6 | x7 | y7 | x8 | y8 | x9 | y9 | x10 | y10 | x11 | y11 | x12 | y12 | x13 | y13 | x14 | y14 | x15 | y15 | x16 | y16 | x17 | y17 | x18 | y18 | x19 | y19 | x20 | y20 | x21 | y21 | x22 | y22 | x23 | y23 | x24 | y24 | x25 | y25 | x26 | y26 | x27 | y27 | x28 | y28 | x29 | y29 | x30 | y30 | x31 | y31 | x32 | y32 | x33 | y33 | x34 | y34 | x35 | y35
0 | 2662041.2055 | 1194469.1158 | 2662024.4474 | 1194467.6879
1 | 2662041.2055 | 1194469.1158 | 2662043.6745 | 1194467.6517
2 | 2661964.918 | 1194505.0575 | 2661976.0842 | 1194498.0225
3 | 2661956.134 | 1194511.4591 | 2661964.918 | 1194505.0575
4 | 2661964.918 | 1194505.0575 | 2661970.8704 | 1194516.477
5 | 2662050.8337 | 1194463.6347 | 2662043.6745 | 1194467.6517
6 | 2662043.6745 | 1194467.6517 | 2662046.6545 | 1194479.4166
7 | 2661977.142 | 1194528.5088 | 2661970.8704 | 1194516.477
8 | 2662050.8337 | 1194463.6347 | 2662054.0899 | 1194474.9598
9 | 2662043.4316 | 1194442.5791 | 2662052.1866 | 1194460.3024 | 2662050.8337 | 1194463.6347
10 | 2662048.3304 | 1194486.0329 | 2662046.6545 | 1194479.4166
11 | 2661977.142 | 1194528.5088 | 2661980.3807 | 1194528.314
12 | 2661977.142 | 1194528.5088 | 2661972.2033 | 1194528.5799 | 2661965.5254 | 1194542.7857
13 | 2662048.3304 | 1194486.0329 | 2662057.8872 | 1194488.1665
14 | 2661965.5254 | 1194542.7857 | 2661963.3967 | 1194535.6817
15 | 2661918.7667 | 1194533.9633 | 2661923.6003 | 1194531.5341 | 2661925.9547 | 1194537.4508 | 2661930.9409 | 1194537.2133 | 2661963.3967 | 1194535.6817
16 | 2661965.5254 | 1194542.7857 | 2661966.3987 | 1194553.1512
17 | 2661918.7667 | 1194533.9633 | 2661923.6003 | 1194531.5341 | 2661912.7146 | 1194506.8738 | 2661911.5429 | 1194503.7487 | 2661901.0317 | 1194481.1825 | 2661899.3991 | 1194477.6746 | 2661888.2976 | 1194455.4358 | 2661885.5854 | 1194449.4709 | 2661888.38 | 1194447.4653 | 2661890.4355 | 1194444.7183 | 2661891.5741 | 1194441.4727 | 2661891.6782 | 1194438.0384 | 2661890.7369 | 1194434.7379 | 2661917.7663 | 1194422.2769 | 2661953.1034 | 1194402.3421 | 2661963.5967 | 1194395.7469 | 2661969.2636 | 1194391.6032 | 2661973.436 | 1194387.544 | 2661982.574 | 1194377.1549 | 2661985.6625 | 1194379.1547 | 2661989.2199 | 1194380.0254 | 2661992.8813 | 1194379.6853 | 2661996.2121 | 1194378.1634 | 2661998.8749 | 1194375.6451 | 2662000.5546 | 1194372.3939 | 2662001.0646 | 1194368.7749 | 2662000.3702 | 1194365.1878 | 2662009.0731 | 1194362.2318 | 2662015.2266 | 1194359.6719 | 2662023.963 | 1194354.9597 | 2662060.3909 | 1194332.0573 | 2662062.8279 | 1194334.4173 | 2662065.8602 | 1194335.9608 | 2662069.2148 | 1194336.5403 | 2662072.5875 | 1194336.1195 | 2662075.6884 | 1194334.7175
18 | 2661918.7667 | 1194533.9633 | 2661926.2818 | 1194552.6762
19 | 2661980.3807 | 1194528.314 | 2661988.8085 | 1194527.807 | 2662006.4756 | 1194525.3108 | 2662009.639 | 1194524.4875 | 2662020.3836 | 1194518.5087
20 | 2662063.0198 | 1194498.0589 | 2662061.6176 | 1194493.6529 | 2662059.2839 | 1194490.16 | 2662057.8872 | 1194488.1665
21 | 2662075.6884 | 1194334.7175 | 2662081.5757 | 1194337.2579 | 2662085.8819 | 1194337.9363 | 2662088.9779 | 1194337.746 | 2662093.2517 | 1194336.4118 | 2662099.5127 | 1194333.7753 | 2662103.3448 | 1194333.148 | 2662106.4729 | 1194333.5362 | 2662108.9754 | 1194334.7184 | 2662112.3359 | 1194336.9435 | 2662183.9705 | 1194389.5532
22 | 2662010.0394 | 1194644.6282 | 2661990.1307 | 1194631.103 | 2661986.8148 | 1194630.4683
23 | 2662010.0394 | 1194644.6282 | 2662023.0478 | 1194630.3593
24 | 2662010.0394 | 1194644.6282 | 2662043.0378 | 1194677.4226
25 | 2661986.8148 | 1194630.4683 | 2661970.5425 | 1194630.7199
26 | 2662030.3112 | 1194622.392 | 2662023.0478 | 1194630.3593
27 | 2662043.0378 | 1194677.4226 | 2662079.2677 | 1194721.8687
28 | 2662043.0378 | 1194677.4226 | 2662063.272 | 1194652.365
29 | 2662198.3712 | 1194400.1293 | 2662183.9705 | 1194389.5532
30 | 2662063.0198 | 1194498.0589 | 2662072.5299 | 1194495.1447
31 | 2662063.0198 | 1194498.0589 | 2662050.1161 | 1194512.2333 | 2662047.4289 | 1194514.907
32 | 2662047.4289 | 1194514.907 | 2662060.481 | 1194517.2659
33 | 2662033.7353 | 1194524.4261 | 2662045.4927 | 1194516.4322 | 2662047.4289 | 1194514.907
34 | 2662061.5295 | 1194525.6483 | 2662060.481 | 1194517.2659
35 | 2662033.7353 | 1194524.4261 | 2662030.9924 | 1194519.9729 | 2662027.2523 | 1194514.6866 | 2662020.3836 | 1194518.5087
36 | 2662061.5295 | 1194525.6483 | 2662073.7938 | 1194526.0196
37 | 2662083.9357 | 1194526.53 | 2662078.8528 | 1194526.1728 | 2662073.7938 | 1194526.0196
38 | 2662094.2707 | 1194529.6681 | 2662093.9769 | 1194528.6089 | 2662090.732 | 1194527.0076 | 2662083.9357 | 1194526.53
39 | 2662094.2707 | 1194529.6681 | 2662097.5367 | 1194528.5013
40 | 2662094.2707 | 1194529.6681 | 2662091.391 | 1194545.0027 | 2662088.2148 | 1194547.3757
41 | 2662088.0626 | 1194555.1043 | 2662087.9274 | 1194547.5905 | 2662088.2148 | 1194547.3757
42 | 2662063.1622 | 1194562.9092 | 2662060.6198 | 1194577.3356 | 2662060.1932 | 1194580.0938
43 | 2662063.1622 | 1194562.9092 | 2662047.0299 | 1194563.4884
44 | 2662059.3029 | 1194585.8512 | 2662060.1932 | 1194580.0938
45 | 2662040.4505 | 1194563.7247 | 2662047.0299 | 1194563.4884
46 | 2662083.9532 | 1194567.5394 | 2662088.2076 | 1194563.1691 | 2662088.0626 | 1194555.1043
47 | 2662058.014 | 1194594.1851 | 2662059.3029 | 1194585.8512
48 | 2662024.2459 | 1194564.3065 | 2662040.4505 | 1194563.7247
49 | 2662058.014 | 1194594.1851 | 2662083.9532 | 1194567.5394
50 | 2662058.014 | 1194594.1851 | 2662054.5583 | 1194597.7037
51 | 2662024.2459 | 1194564.3065 | 2662023.0951 | 1194582.1589
52 | 2662157.1881 | 1194610.0013 | 2662120.858 | 1194581.0517
53 | 2662115.8533 | 1194587.2493 | 2662120.858 | 1194581.0517
54 | 2662157.1881 | 1194610.0013 | 2662157.8764 | 1194609.1448
55 | 2662157.1881 | 1194610.0013 | 2662148.1457 | 1194622.9831
56 | 2662111.5458 | 1194592.5837 | 2662115.8533 | 1194587.2493
57 | 2662172.4772 | 1194590.9752 | 2662157.8764 | 1194609.1448
58 | 2662148.1457 | 1194622.9831 | 2662140.873 | 1194633.4243
59 | 2662111.5458 | 1194592.5837 | 2662106.3624 | 1194599.0028
60 | 2662172.4772 | 1194590.9752 | 2662173.3635 | 1194589.8722
61 | 2662140.873 | 1194633.4243 | 2662133.4966 | 1194644.0142
62 | 2662106.3624 | 1194599.0028 | 2662106.2734 | 1194599.1129
63 | 2662094.2172 | 1194614.0431 | 2662106.2734 | 1194599.1129
64 | 2662079.2677 | 1194721.8687 | 2662098.3155 | 1194744.8686 | 2662202.6296 | 1194865.5444
65 | 2662066.5542 | 1194648.3004 | 2662063.272 | 1194652.365
66 | 2662202.6296 | 1194865.5444 | 2662224.1474 | 1194818.7631 | 2662248.7845 | 1194765.8996 | 2662270.5814 | 1194718.7323 | 2662279.7177 | 1194703.3962 | 2662284.4427 | 1194701.8778 | 2662300.0503 | 1194706.1317 | 2662306.0521 | 1194707.1392 | 2662351.8467 | 1194713.2419 | 2662387.4335 | 1194721.2175 | 2662391.8103 | 1194704.8758 | 2662394.2791 | 1194702.7003
67 | 2662022.6566 | 1194588.9599 | 2662023.0951 | 1194582.1589
68 | 2662080.0191 | 1194631.6257 | 2662066.5542 | 1194648.3004
69 | 2662394.2791 | 1194702.7003 | 2662409.2637 | 1194696.5418 | 2662415.606 | 1194680.9878
70 | 2662030.3112 | 1194622.392 | 2662028.6475 | 1194614.1672
71 | 2661997.3665 | 1194592.4233 | 2662003.3446 | 1194591.9396
72 | 2662003.3446 | 1194591.9396 | 2662009.321 | 1194591.4561
73 | 2662022.6566 | 1194588.9599 | 2662025.8896 | 1194600.5335 | 2662026.4558 | 1194603.3327
74 | 2662022.6566 | 1194588.9599 | 2662016.8685 | 1194590.8455 | 2662009.321 | 1194591.4561
75 | 2662027.5521 | 1194608.7521 | 2662028.6475 | 1194614.1672
76 | 2662026.4558 | 1194603.3327 | 2662027.5521 | 1194608.7521
77 | 2662080.0191 | 1194631.6257 | 2662088.7088 | 1194620.8645
78 | 2662094.2172 | 1194614.0431 | 2662094.0068 | 1194614.3037
79 | 2662094.0068 | 1194614.3037 | 2662088.7088 | 1194620.8645

## bus_geodata
| x | y | coords
0 | 2662024.4474 | 1194467.6879
1 | 2662041.2055 | 1194469.1158
2 | 2661976.0842 | 1194498.0225
3 | 2661964.918 | 1194505.0575
4 | 2662043.6745 | 1194467.6517
5 | 2661956.134 | 1194511.4591
6 | 2661970.8704 | 1194516.477
7 | 2662050.8337 | 1194463.6347
8 | 2662046.6545 | 1194479.4166
9 | 2662043.4316 | 1194442.5791
10 | 2661977.142 | 1194528.5088
11 | 2662054.0899 | 1194474.9598
12 | 2662048.3304 | 1194486.0329
13 | 2661963.3967 | 1194535.6817
14 | 2661965.5254 | 1194542.7857
15 | 2661918.7667 | 1194533.9633
16 | 2661980.3807 | 1194528.314
17 | 2662057.8872 | 1194488.1666
18 | 2662075.6884 | 1194334.7175
19 | 2661926.2818 | 1194552.6762
20 | 2662010.0394 | 1194644.6282
21 | 2661986.8148 | 1194630.4683
22 | 2662023.0478 | 1194630.3593
23 | 2662043.0378 | 1194677.4226
24 | 2662183.9705 | 1194389.5532
25 | 2662063.0198 | 1194498.0589
26 | 2662047.4289 | 1194514.907
27 | 2662060.481 | 1194517.2659
28 | 2662033.7353 | 1194524.4261
29 | 2662072.5299 | 1194495.1447
30 | 2662061.5295 | 1194525.6483
31 | 2662020.3836 | 1194518.5087
32 | 2662073.7938 | 1194526.0196
33 | 2662083.9357 | 1194526.53
34 | 2662094.2707 | 1194529.6681
35 | 2662097.5367 | 1194528.5013
36 | 2662088.2148 | 1194547.3757
37 | 2662063.1622 | 1194562.9092
38 | 2662060.1932 | 1194580.0938
39 | 2662047.0299 | 1194563.4884
40 | 2662088.0626 | 1194555.1043
41 | 2662059.3029 | 1194585.8512
42 | 2662040.4505 | 1194563.7247
43 | 2662083.9532 | 1194567.5394
44 | 2662058.014 | 1194594.1851
45 | 2662024.2459 | 1194564.3065
46 | 2662120.858 | 1194581.0517
47 | 2662157.1881 | 1194610.0013
48 | 2662115.8533 | 1194587.2493
49 | 2662157.8764 | 1194609.1448
50 | 2662148.1457 | 1194622.9831
51 | 2662111.5458 | 1194592.5837
52 | 2662172.4772 | 1194590.9752
53 | 2662140.873 | 1194633.4243
54 | 2662106.3624 | 1194599.0028
55 | 2662173.3635 | 1194589.8722
56 | 2662133.4966 | 1194644.0142
57 | 2662106.2734 | 1194599.1129
58 | 2662079.2677 | 1194721.8687
59 | 2662063.272 | 1194652.365
60 | 2662202.6296 | 1194865.5444
61 | 2661966.3987 | 1194553.1512
62 | 2662023.095 | 1194582.1589
63 | 2661970.5425 | 1194630.7199
64 | 2662066.5542 | 1194648.3004
65 | 2662394.2791 | 1194702.7003
66 | 2662030.3112 | 1194622.392
67 | 2662198.3712 | 1194400.1293
68 | 2661997.3665 | 1194592.4233
69 | 2662003.3446 | 1194591.9396
70 | 2662022.6566 | 1194588.9599
71 | 2662009.321 | 1194591.4561
72 | 2662054.5583 | 1194597.7037
73 | 2662028.6475 | 1194614.1672
74 | 2662027.5521 | 1194608.7521
75 | 2662026.4558 | 1194603.3327
76 | 2662080.0191 | 1194631.6257
77 | 2662415.606 | 1194680.9878
78 | 2662094.2172 | 1194614.0431
79 | 2662094.0068 | 1194614.3037
80 | 2662088.7088 | 1194620.8645
81 | 2662047.4289 | 1194514.907

## line_std_types
| c_nf_per_km | r_ohm_per_km | x_ohm_per_km | max_i_ka | type | q_mm2 | alpha | voltage_rating
NAYY 4x50 SE | 210 | 0.642 | 0.083 | 0.142 | cs | 50 | 0.00403 | LV
NAYY 4x120 SE | 264 | 0.225 | 0.08 | 0.242 | cs | 120 | 0.00403 | LV
NAYY 4x150 SE | 261 | 0.208 | 0.08 | 0.27 | cs | 150 | 0.00403 | LV
NA2XS2Y 1x95 RM/25 12/20 kV | 216 | 0.313 | 0.132 | 0.252 | cs | 95 | 0.00403 | MV
NA2XS2Y 1x185 RM/25 12/20 kV | 273 | 0.161 | 0.117 | 0.362 | cs | 185 | 0.00403 | MV
NA2XS2Y 1x240 RM/25 12/20 kV | 304 | 0.122 | 0.112 | 0.421 | cs | 240 | 0.00403 | MV
NA2XS2Y 1x95 RM/25 6/10 kV | 315 | 0.313 | 0.123 | 0.249 | cs | 95 | 0.00403 | MV
NA2XS2Y 1x185 RM/25 6/10 kV | 406 | 0.161 | 0.11 | 0.358 | cs | 185 | 0.00403 | MV
NA2XS2Y 1x240 RM/25 6/10 kV | 456 | 0.122 | 0.105 | 0.416 | cs | 240 | 0.00403 | MV
NA2XS2Y 1x150 RM/25 12/20 kV | 250 | 0.206 | 0.116 | 0.319 | cs | 150 | 0.00403 | MV
NA2XS2Y 1x120 RM/25 12/20 kV | 230 | 0.253 | 0.119 | 0.283 | cs | 120 | 0.00403 | MV
NA2XS2Y 1x70 RM/25 12/20 kV | 190 | 0.443 | 0.132 | 0.22 | cs | 70 | 0.00403 | MV
NA2XS2Y 1x150 RM/25 6/10 kV | 360 | 0.206 | 0.11 | 0.315 | cs | 150 | 0.00403 | MV
NA2XS2Y 1x120 RM/25 6/10 kV | 340 | 0.253 | 0.113 | 0.28 | cs | 120 | 0.00403 | MV
NA2XS2Y 1x70 RM/25 6/10 kV | 280 | 0.443 | 0.123 | 0.217 | cs | 70 | 0.00403 | MV
N2XS(FL)2Y 1x120 RM/35 64/110 kV | 112 | 0.153 | 0.166 | 0.366 | cs | 120 | 0.00393 | HV
N2XS(FL)2Y 1x185 RM/35 64/110 kV | 125 | 0.099 | 0.156 | 0.457 | cs | 185 | 0.00393 | HV
N2XS(FL)2Y 1x240 RM/35 64/110 kV | 135 | 0.075 | 0.149 | 0.526 | cs | 240 | 0.00393 | HV
N2XS(FL)2Y 1x300 RM/35 64/110 kV | 144 | 0.06 | 0.144 | 0.588 | cs | 300 | 0.00393 | HV
15-AL1/3-ST1A 0.4 | 11 | 1.8769 | 0.35 | 0.105 | ol | 16 | 0.00403 | LV
24-AL1/4-ST1A 0.4 | 11.25 | 1.2012 | 0.335 | 0.14 | ol | 24 | 0.00403 | LV
48-AL1/8-ST1A 0.4 | 12.2 | 0.5939 | 0.3 | 0.21 | ol | 48 | 0.00403 | LV
94-AL1/15-ST1A 0.4 | 13.2 | 0.306 | 0.29 | 0.35 | ol | 94 | 0.00403 | LV
34-AL1/6-ST1A 10.0 | 9.7 | 0.8342 | 0.36 | 0.17 | ol | 34 | 0.00403 | MV
48-AL1/8-ST1A 10.0 | 10.1 | 0.5939 | 0.35 | 0.21 | ol | 48 | 0.00403 | MV
70-AL1/11-ST1A 10.0 | 10.4 | 0.4132 | 0.339 | 0.29 | ol | 70 | 0.00403 | MV
94-AL1/15-ST1A 10.0 | 10.75 | 0.306 | 0.33 | 0.35 | ol | 94 | 0.00403 | MV
122-AL1/20-ST1A 10.0 | 11.1 | 0.2376 | 0.323 | 0.41 | ol | 122 | 0.00403 | MV
149-AL1/24-ST1A 10.0 | 11.25 | 0.194 | 0.315 | 0.47 | ol | 149 | 0.00403 | MV
34-AL1/6-ST1A 20.0 | 9.15 | 0.8342 | 0.382 | 0.17 | ol | 34 | 0.00403 | MV
48-AL1/8-ST1A 20.0 | 9.5 | 0.5939 | 0.372 | 0.21 | ol | 48 | 0.00403 | MV
70-AL1/11-ST1A 20.0 | 9.7 | 0.4132 | 0.36 | 0.29 | ol | 70 | 0.00403 | MV
94-AL1/15-ST1A 20.0 | 10 | 0.306 | 0.35 | 0.35 | ol | 94 | 0.00403 | MV
122-AL1/20-ST1A 20.0 | 10.3 | 0.2376 | 0.344 | 0.41 | ol | 122 | 0.00403 | MV
149-AL1/24-ST1A 20.0 | 10.5 | 0.194 | 0.337 | 0.47 | ol | 149 | 0.00403 | MV
184-AL1/30-ST1A 20.0 | 10.75 | 0.1571 | 0.33 | 0.535 | ol | 184 | 0.00403 | MV
243-AL1/39-ST1A 20.0 | 11 | 0.1188 | 0.32 | 0.645 | ol | 243 | 0.00403 | MV
48-AL1/8-ST1A 110.0 | 8 | 0.5939 | 0.46 | 0.21 | ol | 48 | 0.00403 | HV
70-AL1/11-ST1A 110.0 | 8.4 | 0.4132 | 0.45 | 0.29 | ol | 70 | 0.00403 | HV
94-AL1/15-ST1A 110.0 | 8.65 | 0.306 | 0.44 | 0.35 | ol | 94 | 0.00403 | HV
122-AL1/20-ST1A 110.0 | 8.5 | 0.2376 | 0.43 | 0.41 | ol | 122 | 0.00403 | HV
149-AL1/24-ST1A 110.0 | 8.75 | 0.194 | 0.41 | 0.47 | ol | 149 | 0.00403 | HV
184-AL1/30-ST1A 110.0 | 8.8 | 0.1571 | 0.4 | 0.535 | ol | 184 | 0.00403 | HV
243-AL1/39-ST1A 110.0 | 9 | 0.1188 | 0.39 | 0.645 | ol | 243 | 0.00403 | HV
305-AL1/39-ST1A 110.0 | 9.2 | 0.0949 | 0.38 | 0.74 | ol | 305 | 0.00403 | HV
490-AL1/64-ST1A 110.0 | 9.75 | 0.059 | 0.37 | 0.96 | ol | 490 | 0.00403 | HV
679-AL1/86-ST1A 110.0 | 9.95 | 0.042 | 0.36 | 1.15 | ol | 679 | 0.00403 | HV
490-AL1/64-ST1A 220.0 | 10 | 0.059 | 0.285 | 0.96 | ol | 490 | 0.00403 | HV
679-AL1/86-ST1A 220.0 | 11.7 | 0.042 | 0.275 | 1.15 | ol | 679 | 0.00403 | HV
490-AL1/64-ST1A 380.0 | 11 | 0.059 | 0.253 | 0.96 | ol | 490 | 0.00403 | HV
679-AL1/86-ST1A 380.0 | 14.6 | 0.042 | 0.25 | 1.15 | ol | 679 | 0.00403 | HV

## trafo_std_types
| i0_percent | pfe_kw | vkr_percent | sn_mva | vn_lv_kv | vn_hv_kv | vk_percent | shift_degree | vector_group | tap_side | tap_neutral | tap_min | tap_max | tap_step_degree | tap_step_percent | tap_phase_shifter
160 MVA 380/110 kV | 0.06 | 60 | 0.25 | 160 | 110 | 380 | 12.2 | 0 | Yy0 | hv | 0 | -9 | 9 | 0 | 1.5 | FALSE
100 MVA 220/110 kV | 0.06 | 55 | 0.26 | 100 | 110 | 220 | 12 | 0 | Yy0 | hv | 0 | -9 | 9 | 0 | 1.5 | FALSE
63 MVA 110/20 kV | 0.04 | 22 | 0.32 | 63 | 20 | 110 | 18 | 150 | YNd5 | hv | 0 | -9 | 9 | 0 | 1.5 | FALSE
40 MVA 110/20 kV | 0.05 | 18 | 0.34 | 40 | 20 | 110 | 16.2 | 150 | YNd5 | hv | 0 | -9 | 9 | 0 | 1.5 | FALSE
25 MVA 110/20 kV | 0.07 | 14 | 0.41 | 25 | 20 | 110 | 12 | 150 | YNd5 | hv | 0 | -9 | 9 | 0 | 1.5 | FALSE
63 MVA 110/10 kV | 0.04 | 22 | 0.32 | 63 | 10 | 110 | 18 | 150 | YNd5 | hv | 0 | -9 | 9 | 0 | 1.5 | FALSE
40 MVA 110/10 kV | 0.05 | 18 | 0.34 | 40 | 10 | 110 | 16.2 | 150 | YNd5 | hv | 0 | -9 | 9 | 0 | 1.5 | FALSE
25 MVA 110/10 kV | 0.07 | 14 | 0.41 | 25 | 10 | 110 | 12 | 150 | YNd5 | hv | 0 | -9 | 9 | 0 | 1.5 | FALSE
0.25 MVA 20/0.4 kV | 0.32 | 0.8 | 1.44 | 0.25 | 0.4 | 20 | 6 | 150 | Yzn5 | hv | 0 | -2 | 2 | 0 | 2.5 | FALSE
0.4 MVA 20/0.4 kV | 0.3375 | 1.35 | 1.425 | 0.4 | 0.4 | 20 | 6 | 150 | Dyn5 | hv | 0 | -2 | 2 | 0 | 2.5 | FALSE
0.63 MVA 20/0.4 kV | 0.2619 | 1.65 | 1.206 | 0.63 | 0.4 | 20 | 6 | 150 | Dyn5 | hv | 0 | -2 | 2 | 0 | 2.5 | FALSE
0.25 MVA 10/0.4 kV | 0.24 | 0.6 | 1.2 | 0.25 | 0.4 | 10 | 4 | 150 | Dyn5 | hv | 0 | -2 | 2 | 0 | 2.5 | FALSE
0.4 MVA 10/0.4 kV | 0.2375 | 0.95 | 1.325 | 0.4 | 0.4 | 10 | 4 | 150 | Dyn5 | hv | 0 | -2 | 2 | 0 | 2.5 | FALSE
0.63 MVA 10/0.4 kV | 0.1873 | 1.18 | 1.0794 | 0.63 | 0.4 | 10 | 4 | 150 | Dyn5 | hv | 0 | -2 | 2 | 0 | 2.5 | FALSE

## trafo3w_std_types
| sn_hv_mva | sn_mv_mva | sn_lv_mva | vn_hv_kv | vn_mv_kv | vn_lv_kv | vk_hv_percent | vk_mv_percent | vk_lv_percent | vkr_hv_percent | vkr_mv_percent | vkr_lv_percent | pfe_kw | i0_percent | shift_mv_degree | shift_lv_degree | vector_group | tap_side | tap_neutral | tap_min | tap_max | tap_step_percent
63/25/38 MVA 110/20/10 kV | 63 | 25 | 38 | 110 | 20 | 10 | 10.4 | 10.4 | 10.4 | 0.28 | 0.32 | 0.35 | 35 | 0.89 | 0 | 0 | YN0yn0yn0 | hv | 0 | -10 | 10 | 1.2
63/25/38 MVA 110/10/10 kV | 63 | 25 | 38 | 110 | 10 | 10 | 10.4 | 10.4 | 10.4 | 0.28 | 0.32 | 0.35 | 35 | 0.89 | 0 | 0 | YN0yn0yn0 | hv | 0 | -10 | 10 | 1.2

## fuse_std_types
| fuse_type | i_rated_a | t_avg | t_min | t_total | x_avg | x_min | x_total
HV 100A | HV 100A | 100 | 0 | [10.0, 3.64, 0.854, 0.281, 0.1, 0.0531, 0.022, 0.01] | [10.0, 4.267, 1.21, 0.403, 0.1, 0.058, 0.022, 0.01] | 0 | [300.0, 350.0, 450.0, 550.0, 700.0, 850.0, 1200.0, 1752.0] | [600.0, 700.0, 900.0, 1150.0, 1665.0, 2000.0, 3000.0, 4313.0]
HV 10A | HV 10A | 10 | 0 | [10.0, 1675.0, 0.344, 0.156, 0.1, 0.0417, 0.0171, 0.01] | [10.0, 1.3, 0.3, 0.155, 0.1, 0.0555, 0.023, 0.01] | 0 | [30.0, 32.0, 35.0, 37.0, 39.0, 50.0, 70.0, 88.0] | [60.0, 70.0, 80.0, 87.0, 94.0, 110.0, 150.0, 216.0]
HV 125A | HV 125A | 125 | 0 | [10.0, 1.82, 0.344, 0.1, 0.0467, 0.0269, 0.01] | [10.0, 2.478, 0.426, 0.1, 0.0427, 0.0211, 0.01] | 0 | [375.0, 500.0, 700.0, 925.0, 1200.0, 1500.0, 2341.0] | [750.0, 1000.0, 1500.0, 2200.0, 3000.0, 4000.0, 5765.0]
HV 160A | HV 160A | 160 | 0 | [10.0, 4.15, 1.03, 0.198, 0.1, 0.051, 0.0172, 0.01] | [10.0, 2.3, 0.734, 0.274, 0.1, 0.046, 0.0177, 0.01] | 0 | [480.0, 550.0, 700.0, 1000.0, 1260.0, 1600.0, 2500.0, 3227.0] | [960.0, 1300.0, 1700.0, 2200.0, 2996.0, 4000.0, 6000.0, 7946.0]
HV 16A | HV 16A | 16 | 0 | [10.0, 0.352, 0.164, 0.1, 0.0649, 0.0342, 0.01] | [10.0, 2.34, 0.722, 0.181, 0.1, 0.055, 0.0296, 0.01] | 0 | [48.0, 60.0, 65.0, 71.0, 80.0, 100.0, 162.0] | [96.0, 110.0, 125.0, 150.0, 168.0, 200.0, 250.0, 398.0]
HV 200A | HV 200A | 200 | 0 | [10.0, 4.267, 1.21, 0.403, 0.1, 0.058, 0.022, 0.01] | [10.0, 3.73, 1.654, 0.328, 0.1, 0.0531, 0.019, 0.01] | 0 | [600.0, 700.0, 900.0, 1150.0, 1665.0, 2000.0, 3000.0, 4313.0] | [1200.0, 1500.0, 1800.0, 2700.0, 3960.0, 5000.0, 7500.0, 10620.0]
HV 20A | HV 20A | 20 | 0 | [10.0, 1.3, 0.3, 0.155, 0.1, 0.0555, 0.023, 0.01] | [10.0, 1.3, 0.161, 0.1, 0.0611, 0.0399, 0.0141, 0.01] | 0 | [60.0, 70.0, 80.0, 87.0, 94.0, 110.0, 150.0, 216.0] | [120.0, 150.0, 200.0, 223.0, 260.0, 300.0, 450.0, 532.0]
HV 25A | HV 25A | 25 | 0 | [10.0, 2.512, 0.833, 0.299, 0.1, 0.0372, 0.0223, 0.01] | [10.0, 3.125, 0.597, 0.198, 0.1, 0.0378, 0.022, 0.01] | 0 | [75.0, 82.0, 90.0, 100.0, 124.0, 170.0, 200.0, 289.0] | [150.0, 170.0, 210.0, 250.0, 294.0, 400.0, 500.0, 711.0]
HV 31.5A | HV 31.5A | 31.5 | 0 | [10.0, 2.34, 0.722, 0.181, 0.1, 0.055, 0.0296, 0.01] | [10.0, 2.84, 0.368, 0.164, 0.1, 0.0621, 0.0378, 0.0195, 0.01] | 0 | [95.0, 110.0, 125.0, 150.0, 165.0, 200.0, 250.0, 390.0] | [189.0, 220.0, 300.0, 350.0, 393.0, 450.0, 530.0, 700.0, 960.0]
HV 40A | HV 40A | 40 | 0 | [10.0, 1.3, 0.161, 0.1, 0.0611, 0.0399, 0.0141, 0.01] | [10.0, 2.05, 0.369, 0.198, 0.1, 0.051, 0.0298, 0.01] | 0 | [120.0, 150.0, 200.0, 223.0, 260.0, 300.0, 450.0, 532.0] | [240.0, 300.0, 400.0, 450.0, 530.0, 650.0, 800.0, 1311.0]
HV 50A | HV 50A | 50 | 0 | [10.0, 3.215, 0.597, 0.198, 0.1, 0.0378, 0.022, 0.01] | [10.0, 3.64, 0.854, 0.281, 0.1, 0.0531, 0.022, 0.01] | 0 | [150.0, 170.0, 210.0, 250.0, 294.0, 400.0, 500.0, 711.0] | [300.0, 350.0, 450.0, 550.0, 700.0, 850.0, 1200.0, 1752.0]
HV 6.3A | HV 6.3A | 6.3 | 0 | [10.0, 1.39, 0.344, 0.168, 0.1, 0.056, 0.0263, 0.01] | [10.0, 1.711, 0.516, 0.198, 0.1, 0.0634, 0.0303, 0.01] | 0 | [19.0, 19.5, 20.4, 20.8, 22.0, 25.0, 32.0, 48.0] | [38.0, 40.0, 43.0, 48.0, 53.0, 60.0, 75.0, 118.0]
HV 63A | HV 63A | 63 | 0 | [10.0, 2.84, 0.368, 0.164, 0.1, 0.0621, 0.0378, 0.0195, 0.01] | [10.0, 1.82, 0.344, 0.1, 0.0467, 0.0269, 0.01] | 0 | [189.0, 220.0, 300.0, 350.0, 393.0, 450.0, 530.0, 700.0, 961.0] | [378.0, 500.0, 700.0, 934.0, 1200.0, 1500.0, 2366.0]
HV 80A | HV 80A | 80 | 0 | [10.0, 2.05, 0.369, 0.198, 0.1, 0.051, 0.0298, 0.01] | [10.0, 4.15, 1.03, 0.198, 0.1, 0.051, 0.0172, 0.01] | 0 | [240.0, 300.0, 400.0, 450.0, 530.0, 650.0, 800.0, 1311.0] | [480.0, 550.0, 700.0, 1000.0, 1260.0, 1600.0, 2500.0, 3227.0]
Siemens NH-1-100 | Siemens NH-1-100 | 100 | [5400.0, 2000.0, 400.0, 20.0, 1.0, 0.2, 0.012, 0.004] | 0 | 0 | [150.0, 190.0, 250.0, 430.0, 900.0, 1250.0, 2700.0, 3600.0] | 0 | 0
Siemens NH-1-125 | Siemens NH-1-125 | 125 | [4800.0, 120.0, 7.0, 0.1, 0.004] | 0 | 0 | [180.0, 400.0, 740.0, 2000.0, 4250.0] | 0 | 0
Siemens NH-1-16 | Siemens NH-1-16 | 16 | [4000.0, 400.0, 2.0, 0.1, 0.04, 0.01] | 0 | 0 | [26.0, 35.0, 75.0, 150.0, 200.0, 300.0] | 0 | 0
Siemens NH-1-160 | Siemens NH-1-160 | 160 | [4800.0, 120.0, 7.0, 0.1, 0.004] | 0 | 0 | [210.0, 500.0, 900.0, 2300.0, 5000.0] | 0 | 0
Siemens NH-1-25 | Siemens NH-1-25 | 25 | [4000.0, 1000.0, 10.0, 0.2, 0.02, 0.01] | 0 | 0 | [40.0, 50.0, 100.0, 210.0, 400.0, 500.0] | 0 | 0
Siemens NH-1-50 | Siemens NH-1-50 | 50 | [4000.0, 40.0, 4.0, 1.0, 0.02, 0.01] | 0 | 0 | [86.0, 200.0, 300.0, 400.0, 1000.0, 1280.0] | 0 | 0
Siemens NH-1-63 | Siemens NH-1-63 | 63 | [4000.0, 100.0, 10.0, 2.0, 0.04, 0.01] | 0 | 0 | [100.0, 200.0, 300.0, 400.0, 1000.0, 1500.0] | 0 | 0
Siemens NH-1-80 | Siemens NH-1-80 | 80 | [4800.0, 120.0, 7.0, 0.1, 0.01] | 0 | 0 | [150.58, 250.0, 450.0, 1150.0, 2470.0] | 0 | 0
Siemens NH-2-1000 | Siemens NH-2-1000 | 1000 | [4800.0, 120.0, 7.0, 0.1, 0.004] | 0 | 0 | [1900.0, 3500.0, 8400.0, 24000.0, 52000.0] | 0 | 0
Siemens NH-2-200 | Siemens NH-2-200 | 200 | [4800.0, 120.0, 7.0, 0.1, 0.004] | 0 | 0 | [280.0, 650.0, 1200.0, 3000.0, 7000.0] | 0 | 0
Siemens NH-2-224 | Siemens NH-2-224 | 224 | [4800.0, 120.0, 7.0, 0.2, 0.04, 0.004] | 0 | 0 | [400.0, 750.0, 1453.0, 3025.0, 4315.0, 7600.0] | 0 | 0
Siemens NH-2-250 | Siemens NH-2-250 | 250 | [4800.0, 120.0, 7.0, 0.1, 0.004] | 0 | 0 | [450.0, 800.0, 1650.0, 4000.0, 8500.0] | 0 | 0
Siemens NH-2-315 | Siemens NH-2-315 | 315 | [4800.0, 120.0, 7.0, 0.1, 0.004] | 0 | 0 | [550.0, 920.0, 1900.0, 5000.0, 11000.0] | 0 | 0
Siemens NH-2-355 | Siemens NH-2-355 | 355 | [4800.0, 120.0, 6.0, 0.1, 0.004] | 0 | 0 | [650.0, 1116.27, 2350.0, 5840.0, 12790.0] | 0 | 0
Siemens NH-2-400 | Siemens NH-2-400 | 400 | [4800.0, 120.0, 7.0, 0.1, 0.004] | 0 | 0 | [720.0, 1350.0, 2800.0, 6500.0, 15000.0] | 0 | 0
Siemens NH-2-425 | Siemens NH-2-425 | 425 | [4800.0, 120.0, 7.0, 0.1, 0.004] | 0 | 0 | [850.0, 1500.0, 3050.0, 7500.0, 16500.0] | 0 | 0
Siemens NH-2-630 | Siemens NH-2-630 | 630 | [4800.0, 120.0, 7.0, 0.1, 0.004] | 0 | 0 | [1200.0, 2000.0, 4800.0, 12000.0, 26000.0] | 0 | 0

## res_bus
| vm_pu | va_degree | p_mw | q_mvar
0 | 0.99279 | -0.13834 | 0.019442 | 0.0048726
1 | 0.99309 | -0.13256 | 0 | 0
2 | 0.98722 | -0.24544 | 0.016107 | 0.0040368
3 | 0.98742 | -0.24164 | 0 | 0
4 | 0.99314 | -0.13158 | 0 | 0
5 | 0.98723 | -0.24527 | 0.018704 | 0.0046876
6 | 0.98783 | -0.23363 | 0.014632 | 0.0036671
7 | 0.99284 | -0.13738 | 0 | 0
8 | 0.9938 | -0.11881 | 0.022523 | 0.0056447
9 | 0.99238 | -0.14639 | 0.021806 | 0.0054651
10 | 0.98844 | -0.22165 | 0 | 0
11 | 0.99265 | -0.1412 | 0.018299 | 0.0045861
12 | 0.99432 | -0.10893 | 0 | 0
13 | 0.98731 | -0.24366 | 0 | 0
14 | 0.9875 | -0.24002 | 0 | 0
15 | 0.98606 | -0.26784 | 0 | 0
16 | 0.98874 | -0.2159 | 0.016746 | 0.0041969
17 | 0.99505 | -0.094814 | 0 | 0
18 | 0.97966 | -0.39214 | 0 | 0
19 | 0.98593 | -0.27037 | 0.0070049 | 0.0017556
20 | 0.98153 | -0.3535 | 0 | 0
21 | 0.98132 | -0.35767 | 0 | 0
22 | 0.98244 | -0.33588 | 0.0034746 | 0.00087081
23 | 0.97953 | -0.39248 | 0 | 0
24 | 0.97724 | -0.43962 | 0.003032 | 0.0007599
25 | 0.99589 | -0.07857 | 0 | 0
26 | 0.99774 | -0.042956 | 0 | 0
27 | 0.99911 | -0.016916 | 0.0050005 | 0.0012532
28 | 0.99566 | -0.08273 | 0 | 0
29 | 0.99583 | -0.079679 | 0.0063606 | 0.0015941
30 | 1 | 0 | -0.42392 | -0.10795
31 | 0.99321 | -0.12968 | 0.020051 | 0.0050252
32 | 0.99894 | -0.020043 | 0.0043902 | 0.0011003
33 | 0.99808 | -0.036277 | 0.0041437 | 0.0010385
34 | 0.99712 | -0.054322 | 0 | 0
35 | 0.99711 | -0.05454 | 0.0035958 | 0.00090118
36 | 0.99554 | -0.084404 | 0.0038734 | 0.00097076
37 | 0.98875 | -0.21399 | 0 | 0
38 | 0.98998 | -0.19044 | 0.0035798 | 0.00089718
39 | 0.98761 | -0.23584 | 0.0035875 | 0.00089911
40 | 0.99491 | -0.096267 | 0.0045777 | 0.0011473
41 | 0.9904 | -0.1824 | 0.0035866 | 0.00089889
42 | 0.98716 | -0.24455 | 0.019441 | 0.0048724
43 | 0.99382 | -0.11707 | 0.0042534 | 0.001066
44 | 0.99102 | -0.17051 | 0 | 0
45 | 0.98619 | -0.26322 | 0 | 0
46 | 0.97302 | -0.52003 | 0.0048265 | 0.0012096
47 | 0.97156 | -0.54897 | 0 | 0
48 | 0.97331 | -0.51436 | 0.003031 | 0.00075964
49 | 0.97154 | -0.5493 | 0.0060312 | 0.0015116
50 | 0.9713 | -0.554 | 0.0098826 | 0.0024768
51 | 0.97358 | -0.50911 | 0.0024832 | 0.00062235
52 | 0.97131 | -0.55384 | 0.0072166 | 0.0018087
53 | 0.97122 | -0.55572 | 0.0036369 | 0.0009115
54 | 0.97392 | -0.50242 | 0.0077597 | 0.0019448
55 | 0.97131 | -0.55393 | 0.0033295 | 0.00083446
56 | 0.97117 | -0.5566 | 0.0036923 | 0.00092538
57 | 0.97392 | -0.50228 | 0.0024859 | 0.00062302
58 | 0.97908 | -0.40121 | 0 | 0
59 | 0.97826 | -0.41713 | 0.0027171 | 0.00068096
60 | 0.97761 | -0.43008 | 0 | 0
61 | 0.98728 | -0.2442 | 0.022474 | 0.0056324
62 | 0.98512 | -0.28386 | 0.0033421 | 0.0008376
63 | 0.98119 | -0.36014 | 0.0084097 | 0.0021077
64 | 0.97787 | -0.42489 | 0.002974 | 0.00074536
65 | 0.9752 | -0.4775 | 0.0049304 | 0.0012357
66 | 0.98296 | -0.32572 | 0 | 0
67 | 0.97696 | -0.44529 | 0.017365 | 0.0043522
68 | 0.98454 | -0.29524 | 0.0037151 | 0.00093108
69 | 0.98456 | -0.29484 | 0.0033421 | 0.0008376
70 | 0.98473 | -0.29153 | 0 | 0
71 | 0.9846 | -0.29408 | 0.0033421 | 0.0008376
72 | 0.991 | -0.17083 | 0.0035875 | 0.00089911
73 | 0.98337 | -0.31781 | 0.0034714 | 0.00087
74 | 0.98365 | -0.31244 | 0.0034721 | 0.0008702
75 | 0.98393 | -0.3069 | 0.0034757 | 0.0008711
76 | 0.9763 | -0.4556 | 0.010552 | 0.0026445
77 | 0.97509 | -0.47958 | 0.0034375 | 0.00086152
78 | 0.9749 | -0.48313 | 0.0026169 | 0.00065585
79 | 0.97492 | -0.48278 | 0.0075963 | 0.0019038
80 | 0.97542 | -0.47279 | 0.0033354 | 0.00083593
81 | 0.99998 | 149.9956 | 0 | 0

## res_line
| p_from_mw | q_from_mvar | p_to_mw | q_to_mvar | pl_mw | ql_mvar | i_from_ka | i_to_ka | i_ka | vm_from_pu | va_from_degree | vm_to_pu | va_to_degree | loading_percent
0 | -0.019442 | -0.0048726 | 0.019447 | 0.0048758 | 5.3556e-06 | 3.21e-06 | 0.02914 | 0.02914 | 0.02914 | 0.99279 | -0.13834 | 0.99309 | -0.13256 | 8.0055
1 | -0.019447 | -0.0048758 | 0.019448 | 0.0048764 | 9.1229e-07 | 5.4679e-07 | 0.02914 | 0.02914 | 0.02914 | 0.99309 | -0.13256 | 0.99314 | -0.13158 | 8.0055
2 | -0.016107 | -0.0040368 | 0.01611 | 0.0040385 | 2.917e-06 | 1.6981e-06 | 0.024278 | 0.024278 | 0.024278 | 0.98722 | -0.24544 | 0.98742 | -0.24164 | 6.6697
3 | 0.018707 | 0.0046895 | -0.018704 | -0.0046876 | 3.2336e-06 | 1.9308e-06 | 0.028191 | 0.028191 | 0.028191 | 0.98742 | -0.24164 | 0.98723 | -0.24527 | 7.7448
4 | -0.034817 | -0.008728 | 0.03483 | 0.0087363 | 1.3295e-05 | 8.3437e-06 | 0.052469 | 0.052469 | 0.052469 | 0.98742 | -0.24164 | 0.98783 | -0.23363 | 14.4145
5 | 0.040129 | 0.010066 | -0.040118 | -0.010059 | 1.1106e-05 | 7.002e-06 | 0.060127 | 0.060127 | 0.060127 | 0.99314 | -0.13158 | 0.99284 | -0.13738 | 16.5185
6 | -0.059577 | -0.014942 | 0.059613 | 0.014965 | 3.6267e-05 | 2.3054e-05 | 0.089267 | 0.089267 | 0.089267 | 0.99314 | -0.13158 | 0.9938 | -0.11881 | 24.524
7 | -0.049462 | -0.012403 | 0.04949 | 0.012421 | 2.8248e-05 | 1.7905e-05 | 0.07451 | 0.07451 | 0.07451 | 0.98783 | -0.23363 | 0.98844 | -0.22165 | 20.4697
8 | 0.018302 | 0.0045881 | -0.018299 | -0.0045861 | 3.325e-06 | 1.9757e-06 | 0.027431 | 0.027431 | 0.027431 | 0.99284 | -0.13738 | 0.99265 | -0.1412 | 7.5359
9 | 0.021815 | 0.0054708 | -0.021806 | -0.0054651 | 9.3635e-06 | 5.6908e-06 | 0.032697 | 0.032697 | 0.032697 | 0.99284 | -0.13738 | 0.99238 | -0.14639 | 8.9826
10 | -0.082136 | -0.02061 | 0.082175 | 0.020635 | 3.8716e-05 | 2.469e-05 | 0.12299 | 0.12299 | 0.12299 | 0.9938 | -0.11881 | 0.99432 | -0.10893 | 33.7885
11 | -0.099626 | -0.02508 | 0.099653 | 0.025097 | 2.7382e-05 | 1.7483e-05 | 0.15002 | 0.15002 | 0.15002 | 0.98844 | -0.22165 | 0.98874 | -0.2159 | 41.2135
12 | 0.050135 | 0.012659 | -0.050091 | -0.012631 | 4.408e-05 | 2.7947e-05 | 0.075508 | 0.075508 | 0.075508 | 0.98844 | -0.22165 | 0.9875 | -0.24002 | 20.7439
13 | -0.082175 | -0.020635 | 0.08223 | 0.02067 | 5.5392e-05 | 3.5324e-05 | 0.12299 | 0.12299 | 0.12299 | 0.99432 | -0.10893 | 0.99505 | -0.094814 | 33.7885
14 | -0.027608 | -0.0069925 | 0.027613 | 0.0069955 | 4.821e-06 | 2.9906e-06 | 0.041636 | 0.041636 | 0.041636 | 0.98731 | -0.24366 | 0.9875 | -0.24002 | 11.4384
15 | 0.027608 | 0.0069925 | -0.027576 | -0.0069726 | 3.2024e-05 | 1.9866e-05 | 0.041636 | 0.041636 | 0.041636 | 0.98731 | -0.24366 | 0.98606 | -0.26784 | 11.4385
16 | 0.022478 | 0.0056352 | -0.022474 | -0.0056324 | 4.4755e-06 | 2.7312e-06 | 0.033872 | 0.033872 | 0.033872 | 0.9875 | -0.24002 | 0.98728 | -0.2442 | 9.3055
17 | 0.020571 | 0.0052168 | -0.020448 | -0.0051429 | 0.00012217 | 7.3908e-05 | 0.031064 | 0.031066 | 0.031066 | 0.98606 | -0.26784 | 0.97966 | -0.39214 | 8.5345
18 | 0.0070057 | 0.0017559 | -0.0070049 | -0.0017556 | 8.4521e-07 | 2.8374e-07 | 0.010572 | 0.010572 | 0.010572 | 0.98606 | -0.26784 | 0.98593 | -0.27037 | 2.9044
19 | -0.1164 | -0.029294 | 0.11688 | 0.029602 | 0.00048183 | 0.00030783 | 0.17522 | 0.17522 | 0.17522 | 0.98874 | -0.2159 | 0.99321 | -0.12968 | 48.137
20 | -0.08223 | -0.02067 | 0.082294 | 0.020711 | 6.3832e-05 | 4.0706e-05 | 0.12299 | 0.12299 | 0.12299 | 0.99505 | -0.094814 | 0.99589 | -0.07857 | 33.7885
21 | 0.020448 | 0.0051429 | -0.020402 | -0.0051148 | 4.6272e-05 | 2.8008e-05 | 0.031066 | 0.031066 | 0.031066 | 0.97966 | -0.39214 | 0.97724 | -0.43962 | 8.5347
22 | 0.0084124 | 0.0021088 | -0.0084107 | -0.0021081 | 1.6706e-06 | 7.2309e-07 | 0.012754 | 0.012754 | 0.012754 | 0.98153 | -0.3535 | 0.98132 | -0.35767 | 3.5037
23 | -0.10163 | -0.025725 | 0.10172 | 0.025779 | 8.6042e-05 | 5.4578e-05 | 0.15416 | 0.15416 | 0.15416 | 0.98153 | -0.3535 | 0.98244 | -0.33588 | 21.1762
24 | 0.093217 | 0.023616 | -0.093042 | -0.023506 | 0.00017419 | 0.00011031 | 0.14141 | 0.14141 | 0.14141 | 0.98153 | -0.3535 | 0.97953 | -0.39248 | 19.4244
25 | 0.0084107 | 0.0021081 | -0.0084097 | -0.0021077 | 9.9267e-07 | 4.2973e-07 | 0.012754 | 0.012754 | 0.012754 | 0.98132 | -0.35767 | 0.98119 | -0.36014 | 3.5038
26 | -0.10519 | -0.02665 | 0.10524 | 0.026683 | 5.1379e-05 | 3.2609e-05 | 0.15943 | 0.15943 | 0.15943 | 0.98244 | -0.33588 | 0.98296 | -0.32572 | 21.8991
27 | 0.0084023 | 0.0021118 | -0.0083988 | -0.0021103 | 3.5008e-06 | 1.5198e-06 | 0.012766 | 0.012766 | 0.012766 | 0.97953 | -0.39248 | 0.97908 | -0.40121 | 3.5073
28 | 0.08464 | 0.021394 | -0.08454 | -0.021331 | 9.9938e-05 | 6.3151e-05 | 0.12864 | 0.12864 | 0.12864 | 0.97953 | -0.39248 | 0.97826 | -0.41713 | 17.6709
29 | 0.01737 | 0.0043549 | -0.017365 | -0.0043522 | 4.6872e-06 | 2.776e-06 | 0.026449 | 0.026449 | 0.026449 | 0.97724 | -0.43962 | 0.97696 | -0.44529 | 7.2663
30 | 0.0063609 | 0.0015942 | -0.0063606 | -0.0015941 | 3.3603e-07 | 8.5988e-08 | 0.0095042 | 0.0095042 | 0.0095042 | 0.99589 | -0.07857 | 0.99583 | -0.079679 | 2.611
31 | -0.088655 | -0.022305 | 0.088806 | 0.022401 | 0.00015114 | 9.643e-05 | 0.13249 | 0.13249 | 0.13249 | 0.99589 | -0.07857 | 0.99774 | -0.042956 | 36.3995
32 | -0.22631 | -0.057394 | 0.22659 | 0.057576 | 0.0002837 | 0.00018122 | 0.33775 | 0.33775 | 0.33775 | 0.99774 | -0.042956 | 0.99911 | -0.016916 | 46.3945
33 | 0.1375 | 0.034993 | -0.13724 | -0.034825 | 0.00026309 | 0.00016816 | 0.20526 | 0.20526 | 0.20526 | 0.99774 | -0.042956 | 0.99566 | -0.08273 | 56.3896
34 | -0.23159 | -0.058829 | 0.23178 | 0.05895 | 0.00018875 | 0.00012058 | 0.3452 | 0.3452 | 0.3452 | 0.99911 | -0.016916 | 1 | 0 | 47.4175
35 | 0.13724 | 0.034825 | -0.13693 | -0.034627 | 0.00030913 | 0.00019759 | 0.20526 | 0.20526 | 0.20526 | 0.99566 | -0.08273 | 0.99321 | -0.12968 | 56.3897
36 | 0.19049 | 0.049005 | -0.19031 | -0.048886 | 0.00018543 | 0.00011835 | 0.2839 | 0.2839 | 0.2839 | 1 | 0 | 0.99894 | -0.020043 | 38.9977
37 | 0.18592 | 0.047786 | -0.18577 | -0.047693 | 0.00014651 | 9.3499e-05 | 0.27736 | 0.27736 | 0.27736 | 0.99894 | -0.020043 | 0.99808 | -0.036277 | 38.0994
38 | 0.18163 | 0.046654 | -0.18147 | -0.046553 | 0.000159 | 0.00010146 | 0.27119 | 0.27119 | 0.27119 | 0.99808 | -0.036277 | 0.99712 | -0.054322 | 37.2508
39 | 0.0035958 | 0.00090116 | -0.0035958 | -0.00090118 | 3.735e-08 | -2.1214e-08 | 0.005366 | 0.0053661 | 0.0053661 | 0.99712 | -0.054322 | 0.99711 | -0.05454 | 1.4742
40 | 0.17787 | 0.045651 | -0.17761 | -0.045486 | 0.00025925 | 0.00016541 | 0.26582 | 0.26582 | 0.26582 | 0.99712 | -0.054322 | 0.99554 | -0.084404 | 36.5138
41 | 0.17374 | 0.044515 | -0.17364 | -0.044452 | 9.9826e-05 | 6.3684e-05 | 0.26003 | 0.26003 | 0.26003 | 0.99554 | -0.084404 | 0.99491 | -0.096267 | 35.7185
42 | -0.15313 | -0.038955 | 0.15331 | 0.039066 | 0.00017398 | 0.0001109 | 0.23066 | 0.23066 | 0.23066 | 0.98875 | -0.21399 | 0.98998 | -0.19044 | 31.6842
43 | 0.15313 | 0.038955 | -0.15297 | -0.038853 | 0.00016104 | 0.00010265 | 0.23066 | 0.23066 | 0.23066 | 0.98875 | -0.21399 | 0.98761 | -0.23584 | 31.6842
44 | -0.15689 | -0.039963 | 0.15695 | 0.040002 | 6.0861e-05 | 3.8801e-05 | 0.23604 | 0.23604 | 0.23604 | 0.98998 | -0.19044 | 0.9904 | -0.1824 | 32.4233
45 | 0.14938 | 0.037953 | -0.14932 | -0.037914 | 6.2636e-05 | 3.9918e-05 | 0.22526 | 0.22526 | 0.22526 | 0.98761 | -0.23584 | 0.98716 | -0.24455 | 30.9417
46 | 0.16906 | 0.043304 | -0.16889 | -0.043196 | 0.00017025 | 0.0001086 | 0.25318 | 0.25318 | 0.25318 | 0.99491 | -0.096267 | 0.99382 | -0.11707 | 34.7781
47 | -0.16053 | -0.040901 | 0.16062 | 0.04096 | 9.2164e-05 | 5.8768e-05 | 0.24143 | 0.24143 | 0.24143 | 0.9904 | -0.1824 | 0.99102 | -0.17051 | 33.1635
48 | 0.12988 | 0.033041 | -0.12976 | -0.032967 | 0.00011674 | 7.4298e-05 | 0.19595 | 0.19595 | 0.19595 | 0.98716 | -0.24455 | 0.98619 | -0.26322 | 26.9163
49 | 0.16464 | 0.04213 | -0.16421 | -0.041859 | 0.00042475 | 0.00027088 | 0.24682 | 0.24682 | 0.24682 | 0.99382 | -0.11707 | 0.99102 | -0.17051 | 33.9034
50 | 0.0035875 | 0.00089908 | -0.0035875 | -0.00089911 | 5.3665e-08 | -2.9199e-08 | 0.0053867 | 0.0053867 | 0.0053867 | 0.99102 | -0.17051 | 0.991 | -0.17083 | 1.4799
51 | 0.12976 | 0.032967 | -0.12963 | -0.032885 | 0.00012879 | 8.1972e-05 | 0.19595 | 0.19595 | 0.19595 | 0.98619 | -0.26322 | 0.98512 | -0.28386 | 26.9164
52 | 0.033843 | 0.0085016 | -0.033797 | -0.0084723 | 4.6675e-05 | 2.9296e-05 | 0.051763 | 0.051763 | 0.051763 | 0.97302 | -0.52003 | 0.97156 | -0.54897 | 14.2206
53 | -0.03867 | -0.0097112 | 0.03868 | 0.0097178 | 1.0449e-05 | 6.5886e-06 | 0.059144 | 0.059144 | 0.059144 | 0.97302 | -0.52003 | 0.97331 | -0.51436 | 16.2483
54 | 0.01658 | 0.004156 | -0.01658 | -0.0041558 | 2.6571e-07 | 1.5645e-07 | 0.025394 | 0.025394 | 0.025394 | 0.97156 | -0.54897 | 0.97154 | -0.5493 | 6.9763
55 | 0.017217 | 0.0043163 | -0.017213 | -0.0043139 | 4.1252e-06 | 2.4443e-06 | 0.026369 | 0.026369 | 0.026369 | 0.97156 | -0.54897 | 0.9713 | -0.554 | 7.2443
56 | -0.041711 | -0.010477 | 0.041722 | 0.010484 | 1.0458e-05 | 6.6081e-06 | 0.063777 | 0.063777 | 0.063777 | 0.97331 | -0.51436 | 0.97358 | -0.50911 | 17.5213
57 | 0.010548 | 0.0026443 | -0.010546 | -0.0026431 | 2.2816e-06 | 1.1717e-06 | 0.016156 | 0.016156 | 0.016156 | 0.97154 | -0.5493 | 0.97131 | -0.55384 | 4.4386
58 | 0.00733 | 0.001837 | -0.0073294 | -0.0018368 | 6.017e-07 | 2.2761e-07 | 0.011229 | 0.011229 | 0.011229 | 0.9713 | -0.554 | 0.97122 | -0.55572 | 3.085
59 | -0.044205 | -0.011106 | 0.044219 | 0.011115 | 1.4127e-05 | 8.9388e-06 | 0.067573 | 0.067573 | 0.067573 | 0.97358 | -0.50911 | 0.97392 | -0.50242 | 18.5639
60 | 0.0033295 | 0.00083445 | -0.0033295 | -0.00083446 | 1.3805e-08 | -8.678e-09 | 0.0051007 | 0.0051007 | 0.0051007 | 0.97131 | -0.55384 | 0.97131 | -0.55393 | 1.4013
61 | 0.0036924 | 0.00092532 | -0.0036923 | -0.00092538 | 1.5489e-07 | -6.0571e-08 | 0.0056572 | 0.0056573 | 0.0056573 | 0.97122 | -0.55572 | 0.97117 | -0.5566 | 1.5542
62 | -0.051979 | -0.01306 | 0.051979 | 0.01306 | 3.3493e-07 | 2.1259e-07 | 0.079429 | 0.079429 | 0.079429 | 0.97392 | -0.50242 | 0.97392 | -0.50228 | 21.821
63 | -0.054465 | -0.013683 | 0.054515 | 0.013715 | 4.9846e-05 | 3.1663e-05 | 0.083227 | 0.083227 | 0.083227 | 0.97392 | -0.50228 | 0.9749 | -0.48313 | 22.8645
64 | 0.0083988 | 0.0021103 | -0.0083872 | -0.0021053 | 1.1562e-05 | 5.0243e-06 | 0.012766 | 0.012767 | 0.012767 | 0.97908 | -0.40121 | 0.97761 | -0.43008 | 3.5075
65 | 0.081823 | 0.02065 | -0.081793 | -0.02063 | 3.0372e-05 | 1.9373e-05 | 0.12451 | 0.12451 | 0.12451 | 0.97826 | -0.41713 | 0.97787 | -0.42489 | 34.2063
66 | 0.0083872 | 0.0021053 | -0.0083683 | -0.002097 | 1.8935e-05 | 8.2443e-06 | 0.012767 | 0.012769 | 0.012769 | 0.97761 | -0.43008 | 0.9752 | -0.4775 | 3.5079
67 | 0.12629 | 0.032047 | -0.12624 | -0.032018 | 4.6569e-05 | 2.9631e-05 | 0.1909 | 0.1909 | 0.1909 | 0.98512 | -0.28386 | 0.98473 | -0.29153 | 26.223
68 | 0.078819 | 0.019885 | -0.078703 | -0.019811 | 0.00011571 | 7.3784e-05 | 0.11999 | 0.11999 | 0.11999 | 0.97787 | -0.42489 | 0.9763 | -0.4556 | 32.9631
69 | 0.0034379 | 0.00086133 | -0.0034375 | -0.00086152 | 3.405e-07 | -1.9374e-07 | 0.0052456 | 0.0052457 | 0.0052457 | 0.9752 | -0.4775 | 0.97509 | -0.47958 | 1.4411
70 | -0.10524 | -0.026683 | 0.10528 | 0.026708 | 3.999e-05 | 2.5381e-05 | 0.15943 | 0.15943 | 0.15943 | 0.98296 | -0.32572 | 0.98337 | -0.31781 | 21.8991
71 | -0.0037151 | -0.00093108 | 0.0037151 | 0.00093105 | 7.0908e-08 | -3.0891e-08 | 0.0056149 | 0.0056149 | 0.0056149 | 0.98454 | -0.29524 | 0.98456 | -0.29484 | 1.5426
72 | -0.0070572 | -0.0017686 | 0.0070574 | 0.0017687 | 2.5579e-07 | 8.745e-08 | 0.010666 | 0.010666 | 0.010666 | 0.98456 | -0.29484 | 0.9846 | -0.29408 | 2.9302
73 | 0.11584 | 0.029411 | -0.11576 | -0.029356 | 8.5583e-05 | 5.4395e-05 | 0.17519 | 0.17519 | 0.17519 | 0.98473 | -0.29153 | 0.98393 | -0.3069 | 24.0641
74 | 0.010401 | 0.002607 | -0.0104 | -0.0026063 | 1.2653e-06 | 6.3604e-07 | 0.015717 | 0.015717 | 0.015717 | 0.98473 | -0.29153 | 0.9846 | -0.29408 | 4.3178
75 | -0.10875 | -0.027578 | 0.10878 | 0.027596 | 2.8092e-05 | 1.7839e-05 | 0.16468 | 0.16468 | 0.16468 | 0.98337 | -0.31781 | 0.98365 | -0.31244 | 22.6206
76 | -0.11225 | -0.028466 | 0.11228 | 0.028485 | 2.9937e-05 | 1.9019e-05 | 0.16993 | 0.16993 | 0.16993 | 0.98365 | -0.31244 | 0.98393 | -0.3069 | 23.3421
77 | 0.068151 | 0.017167 | -0.068095 | -0.017131 | 5.5997e-05 | 3.5665e-05 | 0.1039 | 0.1039 | 0.1039 | 0.9763 | -0.4556 | 0.97542 | -0.47279 | 28.5448
78 | -0.057132 | -0.014371 | 0.057133 | 0.014371 | 9.5563e-07 | 6.0743e-07 | 0.087221 | 0.087221 | 0.087221 | 0.9749 | -0.48313 | 0.97492 | -0.48278 | 23.9617
79 | -0.064729 | -0.016275 | 0.06476 | 0.016295 | 3.0878e-05 | 1.9657e-05 | 0.098815 | 0.098815 | 0.098815 | 0.97492 | -0.48278 | 0.97542 | -0.47279 | 27.147

## res_trafo
| p_hv_mw | q_hv_mvar | p_lv_mw | q_lv_mvar | pl_mw | ql_mvar | i_hv_ka | i_lv_ka | vm_hv_pu | va_hv_degree | vm_lv_pu | va_lv_degree | loading_percent
0 | -1.2729e-15 | -1.3162e-15 | 0.00165 | 1.2699e-07 | 0.00165 | 1.2699e-07 | 5.2857e-17 | 0.0023815 | 0.99998 | 149.9956 | 1 | 0 | 0.2619

## res_ext_grid
| p_mw | q_mvar
0 | 0.42392 | 0.10795

## res_load
| p_mw | q_mvar
0 | 0.019442 | 0.0048726
1 | 0.016107 | 0.0040368
2 | 0.018704 | 0.0046876
3 | 0.014632 | 0.0036671
4 | 0.022523 | 0.0056447
5 | 0.021806 | 0.0054651
6 | 0.018299 | 0.0045861
7 | 0.016746 | 0.0041969
8 | 0.0070049 | 0.0017556
9 | 0.0034746 | 0.00087081
10 | 0.003032 | 0.0007599
11 | 0.0050005 | 0.0012532
12 | 0.0063606 | 0.0015941
13 | 0.020051 | 0.0050252
14 | 0.0043902 | 0.0011003
15 | 0.0041437 | 0.0010385
16 | 0.0035958 | 0.00090118
17 | 0.0038734 | 0.00097076
18 | 0.0035798 | 0.00089718
19 | 0.0035875 | 0.00089911
20 | 0.0045777 | 0.0011473
21 | 0.0035866 | 0.00089889
22 | 0.019441 | 0.0048724
23 | 0.0042534 | 0.001066
24 | 0.0048265 | 0.0012096
25 | 0.003031 | 0.00075964
26 | 0.0060312 | 0.0015116
27 | 0.0098826 | 0.0024768
28 | 0.0024832 | 0.00062235
29 | 0.0072166 | 0.0018087
30 | 0.0036369 | 0.0009115
31 | 0.0077597 | 0.0019448
32 | 0.0033295 | 0.00083446
33 | 0.0036923 | 0.00092538
34 | 0.0024859 | 0.00062302
35 | 0.0027171 | 0.00068096
36 | 0.022474 | 0.0056324
37 | 0.0033421 | 0.0008376
38 | 0.0084097 | 0.0021077
39 | 0.002974 | 0.00074536
40 | 0.0049304 | 0.0012357
41 | 0.017365 | 0.0043522
42 | 0.0037151 | 0.00093108
43 | 0.0033421 | 0.0008376
44 | 0.0033421 | 0.0008376
45 | 0.0035875 | 0.00089911
46 | 0.0034714 | 0.00087
47 | 0.0034721 | 0.0008702
48 | 0.0034757 | 0.0008711
49 | 0.010552 | 0.0026445
50 | 0.0034375 | 0.00086152
51 | 0.0026169 | 0.00065585
52 | 0.0075963 | 0.0019038
53 | 0.0033354 | 0.00083593

## dtypes
| element | column | dtype
0 | bus | name | object
1 | bus | vn_kv | float64
2 | bus | type | object
3 | bus | zone | object
4 | bus | in_service | bool
5 | load | name | object
6 | load | bus | uint32
7 | load | p_mw | float64
8 | load | q_mvar | float64
9 | load | const_z_percent | float64
10 | load | const_i_percent | float64
11 | load | sn_mva | float64
12 | load | scaling | float64
13 | load | in_service | bool
14 | load | type | object
15 | ext_grid | name | object
16 | ext_grid | bus | uint32
17 | ext_grid | vm_pu | float64
18 | ext_grid | va_degree | float64
19 | ext_grid | slack_weight | float64
20 | ext_grid | in_service | bool
21 | line | name | object
22 | line | std_type | object
23 | line | from_bus | uint32
24 | line | to_bus | uint32
25 | line | length_km | float64
26 | line | r_ohm_per_km | float64
27 | line | x_ohm_per_km | float64
28 | line | c_nf_per_km | float64
29 | line | g_us_per_km | float64
30 | line | max_i_ka | float64
31 | line | df | float64
32 | line | parallel | uint32
33 | line | type | object
34 | line | in_service | bool
35 | trafo | name | object
36 | trafo | std_type | object
37 | trafo | hv_bus | uint32
38 | trafo | lv_bus | uint32
39 | trafo | sn_mva | float64
40 | trafo | vn_hv_kv | float64
41 | trafo | vn_lv_kv | float64
42 | trafo | vk_percent | float64
43 | trafo | vkr_percent | float64
44 | trafo | pfe_kw | float64
45 | trafo | i0_percent | float64
46 | trafo | shift_degree | float64
47 | trafo | tap_side | object
48 | trafo | tap_neutral | int32
49 | trafo | tap_min | int32
50 | trafo | tap_max | int32
51 | trafo | tap_step_percent | float64
52 | trafo | tap_step_degree | float64
53 | trafo | tap_pos | int32
54 | trafo | tap_phase_shifter | bool
55 | trafo | parallel | uint32
56 | trafo | df | float64
57 | trafo | in_service | bool
58 | line_geodata | coords | object
59 | bus_geodata | x | float64
60 | bus_geodata | y | float64
61 | bus_geodata | coords | object
62 | res_bus | vm_pu | float64
63 | res_bus | va_degree | float64
64 | res_bus | p_mw | float64
65 | res_bus | q_mvar | float64
66 | res_line | p_from_mw | float64
67 | res_line | q_from_mvar | float64
68 | res_line | p_to_mw | float64
69 | res_line | q_to_mvar | float64
70 | res_line | pl_mw | float64
71 | res_line | ql_mvar | float64
72 | res_line | i_from_ka | float64
73 | res_line | i_to_ka | float64
74 | res_line | i_ka | float64
75 | res_line | vm_from_pu | float64
76 | res_line | va_from_degree | float64
77 | res_line | vm_to_pu | float64
78 | res_line | va_to_degree | float64
79 | res_line | loading_percent | float64
80 | res_trafo | p_hv_mw | float64
81 | res_trafo | q_hv_mvar | float64
82 | res_trafo | p_lv_mw | float64
83 | res_trafo | q_lv_mvar | float64
84 | res_trafo | pl_mw | float64
85 | res_trafo | ql_mvar | float64
86 | res_trafo | i_hv_ka | float64
87 | res_trafo | i_lv_ka | float64
88 | res_trafo | vm_hv_pu | float64
89 | res_trafo | va_hv_degree | float64
90 | res_trafo | vm_lv_pu | float64
91 | res_trafo | va_lv_degree | float64
92 | res_trafo | loading_percent | float64
93 | res_ext_grid | p_mw | float64
94 | res_ext_grid | q_mvar | float64
95 | res_load | p_mw | float64
96 | res_load | q_mvar | float64

## parameters
| version | format_version | converged | OPF_converged | name | f_hz | sn_mva
0 | 2.14.6 | 2.14.0 | TRUE | FALSE |  | 50 | 1