## bus
| name | vn_kv | type | zone | in_service
0 | bus_LV_1407-46_0_5_node_0 | 0.4 | n |  | TRUE
1 | bus_LV_1407-46_0_5_node_1 | 0.4 | n |  | TRUE
2 | bus_LV_1407-46_0_5_node_3 | 0.4 | n |  | TRUE
3 | bus_LV_1407-46_0_5_node_4 | 0.4 | n |  | TRUE
4 | bus_LV_1407-46_0_5_node_14 | 0.4 | n |  | TRUE
5 | bus_LV_1407-46_0_5_node_11 | 0.4 | n |  | TRUE
6 | bus_LV_1407-46_0_5_node_16 | 0.4 | n |  | TRUE
7 | bus_LV_1407-46_0_5_node_10 | 0.4 | n |  | TRUE
8 | bus_LV_1407-46_0_5_node_5 | 0.4 | n |  | TRUE
9 | bus_LV_1407-46_0_5_node_6 | 0.4 | n |  | TRUE
10 | bus_LV_1407-46_0_5_node_7 | 0.4 | n |  | TRUE
11 | bus_LV_1407-46_0_5_node_8 | 0.4 | n |  | TRUE
12 | bus_LV_1407-46_0_5_node_9 | 0.4 | n |  | TRUE
13 | bus_LV_1407-46_0_5_node_15 | 0.4 | n |  | TRUE
14 | bus_LV_1407-46_0_5_node_20 | 0.4 | n |  | TRUE
15 | bus_LV_1407-46_0_5_node_21 | 0.4 | n |  | TRUE
16 | bus_LV_1407-46_0_5_node_12 | 0.4 | n |  | TRUE
17 | bus_LV_1407-46_0_5_node_13 | 0.4 | n |  | TRUE
18 | bus_LV_1407-46_0_5_node_34 | 0.4 | n |  | TRUE
19 | bus_LV_1407-46_0_5_node_35 | 0.4 | n |  | TRUE
20 | bus_LV_1407-46_0_5_node_17 | 0.4 | n |  | TRUE
21 | bus_LV_1407-46_0_5_node_22 | 0.4 | n |  | TRUE
22 | bus_LV_1407-46_0_5_node_55 | 0.4 | n |  | TRUE
23 | bus_LV_1407-46_0_5_node_37 | 0.4 | n |  | TRUE
24 | bus_LV_1407-46_0_5_node_38 | 0.4 | n |  | TRUE
25 | bus_LV_1407-46_0_5_node_39 | 0.4 | n |  | TRUE
26 | bus_LV_1407-46_0_5_node_40 | 0.4 | n |  | TRUE
27 | bus_LV_1407-46_0_5_node_41 | 0.4 | n |  | TRUE
28 | bus_LV_1407-46_0_5_node_42 | 0.4 | n |  | TRUE
29 | bus_LV_1407-46_0_5_node_47 | 0.4 | n |  | TRUE
30 | bus_LV_1407-46_0_5_node_43 | 0.4 | n |  | TRUE
31 | bus_LV_1407-46_0_5_node_54 | 0.4 | n |  | TRUE
32 | bus_LV_1407-46_0_5_node_44 | 0.4 | n |  | TRUE
33 | bus_LV_1407-46_0_5_node_45 | 0.4 | n |  | TRUE
34 | bus_LV_1407-46_0_5_node_46 | 0.4 | n |  | TRUE
35 | bus_LV_1407-46_0_5_node_48 | 0.4 | n |  | TRUE
36 | bus_LV_1407-46_0_5_node_52 | 0.4 | n |  | TRUE
37 | bus_LV_1407-46_0_5_node_56 | 0.4 | n |  | TRUE
38 | bus_LV_1407-46_0_5_node_57 | 0.4 | n |  | TRUE
39 | bus_LV_1407-46_0_5_node_53 | 0.4 | n |  | TRUE
40 | bus_LV_1407-46_0_5_node_18 | 0.4 | n |  | TRUE
41 | bus_LV_1407-46_0_5_node_19 | 0.4 | n |  | TRUE
42 | bus_LV_1407-46_0_5_node_33 | 0.4 | n |  | TRUE
43 | bus_LV_1407-46_0_5_node_27 | 0.4 | n |  | TRUE
44 | bus_LV_1407-46_0_5_node_25 | 0.4 | n |  | TRUE
45 | bus_LV_1407-46_0_5_node_32 | 0.4 | n |  | TRUE
46 | bus_LV_1407-46_0_5_node_49 | 0.4 | n |  | TRUE
47 | bus_LV_1407-46_0_5_node_50 | 0.4 | n |  | TRUE
48 | bus_LV_1407-46_0_5_node_23 | 0.4 | n |  | TRUE
49 | bus_LV_1407-46_0_5_node_26 | 0.4 | n |  | TRUE
50 | bus_LV_1407-46_0_5_node_28 | 0.4 | n |  | TRUE
51 | bus_LV_1407-46_0_5_node_24 | 0.4 | n |  | TRUE
52 | bus_LV_1407-46_0_5_node_36 | 0.4 | n |  | TRUE
53 | bus_LV_1407-46_0_5_node_29 | 0.4 | n |  | TRUE
54 | bus_LV_1407-46_0_5_node_30 | 0.4 | n |  | TRUE
55 | bus_LV_1407-46_0_5_node_31 | 0.4 | n |  | TRUE
56 | bus_MV_141_0_node_55 | 20 | n |  | TRUE

## load
| name | bus | p_mw | q_mvar | const_z_percent | const_i_percent | sn_mva | scaling | in_service | type
0 | LV_1407-46_0_5_load_0 | 0 | 0.001333 | 0.00033407 | 0 | 0 |  | 1 | TRUE | wye
1 | LV_1407-46_0_5_load_1 | 1 | 0.00071233 | 0.00017853 | 0 | 0 |  | 1 | TRUE | wye
2 | LV_1407-46_0_5_load_14 | 4 | 0.0056466 | 0.0014152 | 0 | 0 |  | 1 | TRUE | wye
3 | LV_1407-46_0_5_load_11 | 5 | 0.0015456 | 0.00038737 | 0 | 0 |  | 1 | TRUE | wye
4 | LV_1407-46_0_5_load_10 | 7 | 0.0030464 | 0.00076351 | 0 | 0 |  | 1 | TRUE | wye
5 | LV_1407-46_0_5_load_5 | 8 | 0.00938 | 0.0023509 | 0 | 0 |  | 1 | TRUE | wye
6 | LV_1407-46_0_5_load_6 | 9 | 0.010491 | 0.0026294 | 0 | 0 |  | 1 | TRUE | wye
7 | LV_1407-46_0_5_load_7 | 10 | 0.0062676 | 0.0015708 | 0 | 0 |  | 1 | TRUE | wye
8 | LV_1407-46_0_5_load_8 | 11 | 0.0046206 | 0.001158 | 0 | 0 |  | 1 | TRUE | wye
9 | LV_1407-46_0_5_load_9 | 12 | 0.003401 | 0.00085237 | 0 | 0 |  | 1 | TRUE | wye
10 | LV_1407-46_0_5_load_15 | 13 | 0.00096813 | 0.00024264 | 0 | 0 |  | 1 | TRUE | wye
11 | LV_1407-46_0_5_load_20 | 14 | 0.007303 | 0.0018303 | 0 | 0 |  | 1 | TRUE | wye
12 | LV_1407-46_0_5_load_21 | 15 | 0.0026071 | 0.00065341 | 0 | 0 |  | 1 | TRUE | wye
13 | LV_1407-46_0_5_load_13 | 17 | 0.0015487 | 0.00038814 | 0 | 0 |  | 1 | TRUE | wye
14 | LV_1407-46_0_5_load_34 | 18 | 0.003667 | 0.00091903 | 0 | 0 |  | 1 | TRUE | wye
15 | LV_1407-46_0_5_load_17 | 20 | 0.011199 | 0.0028068 | 0 | 0 |  | 1 | TRUE | wye
16 | LV_1407-46_0_5_load_22 | 21 | 0.0038252 | 0.00095868 | 0 | 0 |  | 1 | TRUE | wye
17 | LV_1407-46_0_5_load_37 | 23 | 0.023029 | 0.0057716 | 0 | 0 |  | 1 | TRUE | wye
18 | LV_1407-46_0_5_load_38 | 24 | 0.032395 | 0.0081189 | 0 | 0 |  | 1 | TRUE | wye
19 | LV_1407-46_0_5_load_40 | 26 | 0.02005 | 0.0050251 | 0 | 0 |  | 1 | TRUE | wye
20 | LV_1407-46_0_5_load_47 | 29 | 0.040877 | 0.010245 | 0 | 0 |  | 1 | TRUE | wye
21 | LV_1407-46_0_5_load_43 | 30 | 0.0068325 | 0.0017124 | 0 | 0 |  | 1 | TRUE | wye
22 | LV_1407-46_0_5_load_54 | 31 | 0.050939 | 0.012767 | 0 | 0 |  | 1 | TRUE | wye
23 | LV_1407-46_0_5_load_44 | 32 | 0.016483 | 0.0041311 | 0 | 0 |  | 1 | TRUE | wye
24 | LV_1407-46_0_5_load_45 | 33 | 0.013595 | 0.0034073 | 0 | 0 |  | 1 | TRUE | wye
25 | LV_1407-46_0_5_load_46 | 34 | 0.043772 | 0.01097 | 0 | 0 |  | 1 | TRUE | wye
26 | LV_1407-46_0_5_load_48 | 35 | 0.017632 | 0.0044189 | 0 | 0 |  | 1 | TRUE | wye
27 | LV_1407-46_0_5_load_56 | 37 | 0.046646 | 0.011691 | 0 | 0 |  | 1 | TRUE | wye
28 | LV_1407-46_0_5_load_57 | 38 | 0.036181 | 0.0090679 | 0 | 0 |  | 1 | TRUE | wye
29 | LV_1407-46_0_5_load_18 | 40 | 0.054467 | 0.013651 | 0 | 0 |  | 1 | TRUE | wye
30 | LV_1407-46_0_5_load_19 | 41 | 0.0071783 | 0.0017991 | 0 | 0 |  | 1 | TRUE | wye
31 | LV_1407-46_0_5_load_27 | 43 | 0.0079082 | 0.001982 | 0 | 0 |  | 1 | TRUE | wye
32 | LV_1407-46_0_5_load_25 | 44 | 0.005849 | 0.0014659 | 0 | 0 |  | 1 | TRUE | wye
33 | LV_1407-46_0_5_load_32 | 45 | 0.0050841 | 0.0012742 | 0 | 0 |  | 1 | TRUE | wye
34 | LV_1407-46_0_5_load_49 | 46 | 0.007991 | 0.0020027 | 0 | 0 |  | 1 | TRUE | wye
35 | LV_1407-46_0_5_load_50 | 47 | 0.0041888 | 0.0010498 | 0 | 0 |  | 1 | TRUE | wye
36 | LV_1407-46_0_5_load_23 | 48 | 0.003169 | 0.00079423 | 0 | 0 |  | 1 | TRUE | wye
37 | LV_1407-46_0_5_load_28 | 50 | 0.0023998 | 0.00060144 | 0 | 0 |  | 1 | TRUE | wye
38 | LV_1407-46_0_5_load_24 | 51 | 0.0054802 | 0.0013735 | 0 | 0 |  | 1 | TRUE | wye
39 | LV_1407-46_0_5_load_36 | 52 | 0.0014847 | 0.00037209 | 0 | 0 |  | 1 | TRUE | wye
40 | LV_1407-46_0_5_load_29 | 53 | 0.0063068 | 0.0015806 | 0 | 0 |  | 1 | TRUE | wye
41 | LV_1407-46_0_5_load_30 | 54 | 0.0033894 | 0.00084946 | 0 | 0 |  | 1 | TRUE | wye

## ext_grid
| name | bus | vm_pu | va_degree | slack_weight | in_service
0 |  | 37 | 1 | 0 | 1 | TRUE

## line
| name | std_type | from_bus | to_bus | length_km | r_ohm_per_km | x_ohm_per_km | c_nf_per_km | g_us_per_km | max_i_ka | df | parallel | type | in_service
0 | LV_1407-46_0_5_line_0 |  | 0 | 1 | 0.012458 | 0.125 | 0.08 | 261 | 0 | 0.364 | 1 | 1 | cs | TRUE
1 | LV_1407-46_0_5_line_1 |  | 1 | 2 | 0.0094062 | 0.125 | 0.08 | 261 | 0 | 0.364 | 1 | 1 | cs | TRUE
2 | LV_1407-46_0_5_line_2 |  | 2 | 3 | 0.027509 | 0.125 | 0.08 | 261 | 0 | 0.364 | 1 | 1 | cs | TRUE
3 | LV_1407-46_0_5_line_3 |  | 3 | 4 | 0.013354 | 0.125 | 0.08 | 261 | 0 | 0.364 | 1 | 5 | cs | TRUE
4 | LV_1407-46_0_5_line_4 |  | 3 | 5 | 0.06128 | 0.125 | 0.08 | 261 | 0 | 0.364 | 1 | 3 | cs | TRUE
5 | LV_1407-46_0_5_line_5 |  | 4 | 6 | 0.010538 | 0.125 | 0.08 | 261 | 0 | 0.364 | 1 | 5 | cs | TRUE
6 | LV_1407-46_0_5_line_6 |  | 5 | 7 | 0.0098537 | 0.125 | 0.08 | 261 | 0 | 0.364 | 1 | 1 | cs | TRUE
7 | LV_1407-46_0_5_line_7 |  | 6 | 20 | 0.040566 | 0.125 | 0.08 | 261 | 0 | 0.364 | 1 | 5 | cs | TRUE
8 | LV_1407-46_0_5_line_8 |  | 7 | 16 | 0.026878 | 0.125 | 0.08 | 261 | 0 | 0.364 | 1 | 1 | cs | TRUE
9 | LV_1407-46_0_5_line_9 |  | 8 | 9 | 0.0063706 | 0.125 | 0.08 | 261 | 0 | 0.364 | 1 | 1 | cs | TRUE
10 | LV_1407-46_0_5_line_10 |  | 8 | 10 | 0.034656 | 0.125 | 0.08 | 261 | 0 | 0.364 | 1 | 1 | cs | TRUE
11 | LV_1407-46_0_5_line_11 |  | 9 | 11 | 0.048553 | 0.125 | 0.08 | 261 | 0 | 0.364 | 1 | 1 | cs | TRUE
12 | LV_1407-46_0_5_line_12 |  | 10 | 12 | 0.006294 | 0.125 | 0.08 | 261 | 0 | 0.364 | 1 | 1 | cs | TRUE
13 | LV_1407-46_0_5_line_13 |  | 11 | 13 | 0.017846 | 0.125 | 0.08 | 261 | 0 | 0.364 | 1 | 1 | cs | TRUE
14 | LV_1407-46_0_5_line_14 |  | 12 | 14 | 0.018593 | 0.125 | 0.08 | 261 | 0 | 0.364 | 1 | 1 | cs | TRUE
15 | LV_1407-46_0_5_line_15 |  | 13 | 15 | 0.0057088 | 0.125 | 0.08 | 261 | 0 | 0.364 | 1 | 1 | cs | TRUE
16 | LV_1407-46_0_5_line_16 |  | 15 | 21 | 0.010321 | 0.125 | 0.08 | 261 | 0 | 0.364 | 1 | 1 | cs | TRUE
17 | LV_1407-46_0_5_line_17 |  | 16 | 17 | 0.021534 | 0.125 | 0.08 | 261 | 0 | 0.364 | 1 | 1 | cs | TRUE
18 | LV_1407-46_0_5_line_18 |  | 17 | 18 | 0.027883 | 0.125 | 0.08 | 261 | 0 | 0.364 | 1 | 1 | cs | TRUE
19 | LV_1407-46_0_5_line_19 |  | 18 | 19 | 0.021017 | 0.125 | 0.08 | 261 | 0 | 0.364 | 1 | 1 | cs | TRUE
20 | LV_1407-46_0_5_line_20 |  | 19 | 52 | 0.034161 | 0.125 | 0.08 | 261 | 0 | 0.364 | 1 | 1 | cs | TRUE
21 | LV_1407-46_0_5_line_21 |  | 19 | 50 | 0.04083 | 0.125 | 0.08 | 261 | 0 | 0.364 | 1 | 1 | cs | TRUE
22 | LV_1407-46_0_5_line_22 |  | 20 | 22 | 0.10197 | 0.125 | 0.08 | 261 | 0 | 0.364 | 1 | 5 | cs | TRUE
23 | LV_1407-46_0_5_line_23 |  | 21 | 48 | 0.0085925 | 0.125 | 0.08 | 261 | 0 | 0.364 | 1 | 1 | cs | TRUE
24 | LV_1407-46_0_5_line_24 |  | 22 | 37 | 0.078712 | 0.125 | 0.08 | 261 | 0 | 0.364 | 1 | 5 | cs | TRUE
25 | LV_1407-46_0_5_line_25 |  | 22 | 31 | 0.040804 | 0.125 | 0.08 | 261 | 0 | 0.364 | 1 | 5 | cs | TRUE
26 | LV_1407-46_0_5_line_26 |  | 23 | 24 | 0.010858 | 0.125 | 0.08 | 261 | 0 | 0.364 | 1 | 5 | cs | TRUE
27 | LV_1407-46_0_5_line_27 |  | 23 | 25 | 0.053408 | 0.125 | 0.08 | 261 | 0 | 0.364 | 1 | 5 | cs | TRUE
28 | LV_1407-46_0_5_line_28 |  | 24 | 26 | 0.027239 | 0.125 | 0.08 | 261 | 0 | 0.364 | 1 | 5 | cs | TRUE
29 | LV_1407-46_0_5_line_29 |  | 25 | 27 | 0.078163 | 0.125 | 0.08 | 261 | 0 | 0.364 | 1 | 1 | cs | TRUE
30 | LV_1407-46_0_5_line_30 |  | 25 | 28 | 0.036997 | 0.125 | 0.08 | 261 | 0 | 0.364 | 1 | 5 | cs | TRUE
31 | LV_1407-46_0_5_line_31 |  | 26 | 29 | 0.0085239 | 0.125 | 0.08 | 261 | 0 | 0.364 | 1 | 5 | cs | TRUE
32 | LV_1407-46_0_5_line_32 |  | 27 | 30 | 0.087671 | 0.125 | 0.08 | 261 | 0 | 0.364 | 1 | 1 | cs | TRUE
33 | LV_1407-46_0_5_line_33 |  | 28 | 31 | 0.059849 | 0.125 | 0.08 | 261 | 0 | 0.364 | 1 | 5 | cs | TRUE
34 | LV_1407-46_0_5_line_34 |  | 29 | 33 | 0.016188 | 0.125 | 0.08 | 261 | 0 | 0.364 | 1 | 5 | cs | TRUE
35 | LV_1407-46_0_5_line_35 |  | 30 | 32 | 0.012694 | 0.125 | 0.08 | 261 | 0 | 0.364 | 1 | 1 | cs | TRUE
36 | LV_1407-46_0_5_line_36 |  | 33 | 34 | 0.020653 | 0.125 | 0.08 | 261 | 0 | 0.364 | 1 | 5 | cs | TRUE
37 | LV_1407-46_0_5_line_37 |  | 34 | 35 | 0.022737 | 0.125 | 0.08 | 261 | 0 | 0.364 | 1 | 5 | cs | TRUE
38 | LV_1407-46_0_5_line_38 |  | 35 | 36 | 0.020172 | 0.125 | 0.08 | 261 | 0 | 0.364 | 1 | 5 | cs | TRUE
39 | LV_1407-46_0_5_line_39 |  | 36 | 39 | 0.035184 | 0.125 | 0.08 | 261 | 0 | 0.364 | 1 | 5 | cs | TRUE
40 | LV_1407-46_0_5_line_40 |  | 36 | 47 | 0.033446 | 0.125 | 0.08 | 261 | 0 | 0.364 | 1 | 1 | cs | TRUE
41 | LV_1407-46_0_5_line_41 |  | 38 | 39 | 0.058592 | 0.125 | 0.08 | 261 | 0 | 0.364 | 1 | 1 | cs | TRUE
42 | LV_1407-46_0_5_line_42 |  | 39 | 40 | 0.11063 | 0.125 | 0.08 | 261 | 0 | 0.364 | 1 | 5 | cs | TRUE
43 | LV_1407-46_0_5_line_43 |  | 40 | 41 | 0.053465 | 0.125 | 0.08 | 261 | 0 | 0.364 | 1 | 2 | cs | TRUE
44 | LV_1407-46_0_5_line_44 |  | 41 | 42 | 0.044121 | 0.125 | 0.08 | 261 | 0 | 0.364 | 1 | 1 | cs | TRUE
45 | LV_1407-46_0_5_line_45 |  | 42 | 45 | 0.061244 | 0.125 | 0.08 | 261 | 0 | 0.364 | 1 | 1 | cs | TRUE
46 | LV_1407-46_0_5_line_46 |  | 43 | 44 | 0.082046 | 0.125 | 0.08 | 261 | 0 | 0.364 | 1 | 1 | cs | TRUE
47 | LV_1407-46_0_5_line_47 |  | 44 | 51 | 0.019541 | 0.125 | 0.08 | 261 | 0 | 0.364 | 1 | 1 | cs | TRUE
48 | LV_1407-46_0_5_line_48 |  | 46 | 47 | 0.014429 | 0.125 | 0.08 | 261 | 0 | 0.364 | 1 | 1 | cs | TRUE
49 | LV_1407-46_0_5_line_49 |  | 48 | 49 | 0.011339 | 0.125 | 0.08 | 261 | 0 | 0.364 | 1 | 1 | cs | TRUE
50 | LV_1407-46_0_5_line_50 |  | 49 | 50 | 0.007907 | 0.125 | 0.08 | 261 | 0 | 0.364 | 1 | 1 | cs | TRUE
51 | LV_1407-46_0_5_line_51 |  | 49 | 51 | 0.020695 | 0.125 | 0.08 | 261 | 0 | 0.364 | 1 | 1 | cs | TRUE
52 | LV_1407-46_0_5_line_52 |  | 52 | 55 | 0.010614 | 0.125 | 0.08 | 261 | 0 | 0.364 | 1 | 1 | cs | TRUE
53 | LV_1407-46_0_5_line_53 |  | 53 | 54 | 0.042136 | 0.125 | 0.08 | 261 | 0 | 0.364 | 1 | 1 | cs | TRUE
54 | LV_1407-46_0_5_line_54 |  | 54 | 55 | 0.027358 | 0.125 | 0.08 | 261 | 0 | 0.364 | 1 | 1 | cs | TRUE

## trafo
| name | std_type | hv_bus | lv_bus | sn_mva | vn_hv_kv | vn_lv_kv | vk_percent | vkr_percent | pfe_kw | i0_percent | shift_degree | tap_side | tap_neutral | tap_min | tap_max | tap_step_percent | tap_step_degree | tap_pos | tap_phase_shifter | parallel | df | in_service
0 | LV_1407-46_0_5_trafo_56 | 0.63 MVA 20/0.4 kV | 56 | 37 | 0.63 | 20 | 0.4 | 6 | 1.206 | 1.65 | 0.2619 | 150 | hv | 0 | -2 | 2 | 2.5 | 0 | 0 | FALSE | 1 | 1 | TRUE

## line_geodata
| x0 | y0 | x1 | y1 | x2 | y2 | x3 | y3 | x4 | y4 | x5 | y5 | x6 | y6
0 | 2662167.9614 | 1194250.2843 | 2662169.3791 | 1194237.9068
1 | 2662170.4496 | 1194228.5617 | 2662169.3791 | 1194237.9068
2 | 2662176.9612 | 1194201.836 | 2662170.4496 | 1194228.5617
3 | 2662176.9612 | 1194201.836 | 2662164.1889 | 1194197.9376
4 | 2662176.9612 | 1194201.836 | 2662192.4272 | 1194206.644 | 2662209.6466 | 1194212.8488 | 2662221.2256 | 1194217.6942 | 2662230.3564 | 1194222.7142 | 2662233.4717 | 1194224.9049
5 | 2662154.1102 | 1194194.8613 | 2662164.1889 | 1194197.9376
6 | 2662241.3219 | 1194230.8424 | 2662238.7011 | 1194228.5822 | 2662233.4717 | 1194224.9049
7 | 2662154.1102 | 1194194.8613 | 2662152.0619 | 1194185.1677 | 2662150.5184 | 1194180.4267 | 2662144.7357 | 1194165.6136 | 2662142.7449 | 1194159.1781 | 2662142.1688 | 1194156.199
8 | 2662261.0144 | 1194249.1151 | 2662250.2496 | 1194238.5414 | 2662241.3219 | 1194230.8424
9 | 2662216.8188 | 1194188.5759 | 2662223.1021 | 1194189.6272
10 | 2662216.8188 | 1194188.5759 | 2662216.8188 | 1194188.5759 | 2662212.8779 | 1194187.2008 | 2662209.3023 | 1194185.1402 | 2662206.1127 | 1194182.6056 | 2662202.486 | 1194178.8546 | 2662191.4997 | 1194165.7981
11 | 2662271.2016 | 1194196.2062 | 2662257.9434 | 1194194.1846 | 2662227.2336 | 1194190.3185 | 2662223.1021 | 1194189.6272
12 | 2662187.4474 | 1194160.9822 | 2662191.4997 | 1194165.7981
13 | 2662271.2016 | 1194196.2062 | 2662288.8439 | 1194198.8964
14 | 2662175.4761 | 1194146.7553 | 2662187.4474 | 1194160.9822
15 | 2662294.4874 | 1194199.7569 | 2662288.8439 | 1194198.8964
16 | 2662294.4874 | 1194199.7569 | 2662304.6906 | 1194201.3127
17 | 2662261.0144 | 1194249.1151 | 2662270.6664 | 1194248.7153 | 2662282.4611 | 1194250.0814
18 | 2662282.4611 | 1194250.0814 | 2662303.0461 | 1194252.4656 | 2662310.1767 | 1194253.115
19 | 2662330.045 | 1194251.1348 | 2662325.3765 | 1194254.4993 | 2662310.1767 | 1194253.115
20 | 2662330.045 | 1194251.1348 | 2662343.4183 | 1194258.5562 | 2662360.1617 | 1194259.9537 | 2662362.2252 | 1194260.0422
21 | 2662330.045 | 1194251.1348 | 2662331.3619 | 1194240.3089 | 2662328.052 | 1194210.5683
22 | 2662142.1688 | 1194156.199 | 2662065.4194 | 1194089.0683
23 | 2662313.2203 | 1194202.3315 | 2662307.4002 | 1194201.7259 | 2662304.6906 | 1194201.3127
24 | 2662065.4194 | 1194089.0683 | 2662086.965 | 1194013.3627
25 | 2662065.4194 | 1194089.0683 | 2662050.5671 | 1194086.0459 | 2662032.0457 | 1194068.3048
26 | 2662005.1038 | 1193961.8886 | 2662012.526 | 1193953.9641
27 | 2661968.5944 | 1194000.8693 | 2662005.1038 | 1193961.8886
28 | 2662012.526 | 1193953.9641 | 2662031.146 | 1193934.0836
29 | 2661910.7863 | 1193948.0849 | 2661968.5944 | 1194000.8693
30 | 2661988.8253 | 1194026.9051 | 2661965.5676 | 1194003.9398 | 2661968.5944 | 1194000.8693
31 | 2662036.9729 | 1193927.8623 | 2662031.146 | 1193934.0836
32 | 2661910.7863 | 1193948.0849 | 2661918.6667 | 1193943.6527 | 2661972.7108 | 1193886.54
33 | 2661988.8253 | 1194026.9051 | 2662032.0457 | 1194068.3048
34 | 2662048.0388 | 1193916.0474 | 2662036.9729 | 1193927.8623
35 | 2661981.4358 | 1193877.3195 | 2661972.7108 | 1193886.54
36 | 2662048.0388 | 1193916.0474 | 2662062.157 | 1193900.9734
37 | 2662077.7002 | 1193884.3782 | 2662062.157 | 1193900.9734
38 | 2662095.25 | 1193876.6989 | 2662083.0123 | 1193878.7064 | 2662077.7002 | 1193884.3782
39 | 2662098.7658 | 1193911.7001 | 2662095.25 | 1193876.6989
40 | 2662095.25 | 1193876.6989 | 2662094.8148 | 1193872.3696 | 2662087.5931 | 1193844.1849
41 | 2662098.7658 | 1193911.7001 | 2662058.3147 | 1193954.0882
42 | 2662098.7658 | 1193911.7001 | 2662206.5762 | 1193936.5279
43 | 2662206.5762 | 1193936.5279 | 2662212.6021 | 1193929.4148 | 2662217.4414 | 1193923.5728 | 2662218.1561 | 1193914.9419 | 2662219.7536 | 1193887.0912
44 | 2662222.2802 | 1193843.043 | 2662219.7536 | 1193887.0912
45 | 2662222.2802 | 1193843.043 | 2662255.1748 | 1193879.5396 | 2662261.6613 | 1193889.7671
46 | 2662290.2065 | 1194098.6536 | 2662293.1831 | 1194122.3762 | 2662299.3362 | 1194130.8674 | 2662314.7371 | 1194140.4667 | 2662324.7322 | 1194147.3859 | 2662328.0525 | 1194157.8599 | 2662326.8771 | 1194164.1102
47 | 2662323.3185 | 1194183.3242 | 2662324.8495 | 1194174.892 | 2662326.8771 | 1194164.1102
48 | 2662084.0118 | 1193830.2078 | 2662087.5931 | 1193844.1849
49 | 2662324.498 | 1194203.5049 | 2662313.2203 | 1194202.3315
50 | 2662324.498 | 1194203.5049 | 2662328.052 | 1194210.5683
51 | 2662324.498 | 1194203.5049 | 2662321.648 | 1194192.5244 | 2662323.3185 | 1194183.3242
52 | 2662372.8294 | 1194260.4971 | 2662362.2252 | 1194260.0422
53 | 2662376.6512 | 1194193.9822 | 2662379.8093 | 1194218.9124 | 2662379.7864 | 1194235.9189
54 | 2662372.8294 | 1194260.4971 | 2662377.3549 | 1194257.6871 | 2662378.6497 | 1194251.1857 | 2662379.772 | 1194246.6059 | 2662379.7864 | 1194235.9189

## bus_geodata
| x | y | coords
0 | 2662167.9614 | 1194250.2843
1 | 2662169.3791 | 1194237.9068
2 | 2662170.4496 | 1194228.5617
3 | 2662176.9612 | 1194201.836
4 | 2662164.1889 | 1194197.9376
5 | 2662233.4717 | 1194224.9049
6 | 2662154.1102 | 1194194.8613
7 | 2662241.3219 | 1194230.8424
8 | 2662216.8188 | 1194188.5759
9 | 2662223.1021 | 1194189.6272
10 | 2662191.4997 | 1194165.7981
11 | 2662271.2016 | 1194196.2062
12 | 2662187.4474 | 1194160.9822
13 | 2662288.8439 | 1194198.8964
14 | 2662175.4761 | 1194146.7553
15 | 2662294.4874 | 1194199.7569
16 | 2662261.0144 | 1194249.1151
17 | 2662282.4611 | 1194250.0814
18 | 2662310.1767 | 1194253.115
19 | 2662330.045 | 1194251.1348
20 | 2662142.1688 | 1194156.199
21 | 2662304.6906 | 1194201.3127
22 | 2662065.4195 | 1194089.0683
23 | 2662005.1038 | 1193961.8886
24 | 2662012.526 | 1193953.9641
25 | 2661968.5944 | 1194000.8693
26 | 2662031.146 | 1193934.0836
27 | 2661910.7863 | 1193948.0849
28 | 2661988.8253 | 1194026.9051
29 | 2662036.9729 | 1193927.8623
30 | 2661972.7108 | 1193886.54
31 | 2662032.0457 | 1194068.3048
32 | 2661981.4358 | 1193877.3195
33 | 2662048.0388 | 1193916.0474
34 | 2662062.157 | 1193900.9734
35 | 2662077.7002 | 1193884.3782
36 | 2662095.25 | 1193876.6989
37 | 2662086.965 | 1194013.3627
38 | 2662058.3147 | 1193954.0882
39 | 2662098.7658 | 1193911.7001
40 | 2662206.5762 | 1193936.5279
41 | 2662219.7536 | 1193887.0912
42 | 2662222.2802 | 1193843.043
43 | 2662290.2065 | 1194098.6537
44 | 2662326.8771 | 1194164.1102
45 | 2662261.6613 | 1193889.7671
46 | 2662084.0118 | 1193830.2078
47 | 2662087.5931 | 1193844.1849
48 | 2662313.2203 | 1194202.3315
49 | 2662324.498 | 1194203.5049
50 | 2662328.052 | 1194210.5683
51 | 2662323.3185 | 1194183.3242
52 | 2662362.2252 | 1194260.0422
53 | 2662376.6512 | 1194193.9822
54 | 2662379.7864 | 1194235.9189
55 | 2662372.8294 | 1194260.4971
56 | 2662065.4195 | 1194089.0683

## line_std_types
| c_nf_per_km | r_ohm_per_km | x_ohm_per_km | max_i_ka | type | q_mm2 | alpha | voltage_rating
NAYY 4x50 SE | 210 | 0.642 | 0.083 | 0.142 | cs | 50 | 0.00403 | LV
NAYY 4x120 SE | 264 | 0.225 | 0.08 | 0.242 | cs | 120 | 0.00403 | LV
NAYY 4x150 SE | 261 | 0.208 | 0.08 | 0.27 | cs | 150 | 0.00403 | LV
NA2XS2Y 1x95 RM/25 12/20 kV | 216 | 0.313 | 0.132 | 0.252 | cs | 95 | 0.00403 | MV
NA2XS2Y 1x185 RM/25 12/20 kV | 273 | 0.161 | 0.117 | 0.362 | cs | 185 | 0.00403 | MV
NA2XS2Y 1x240 RM/25 12/20 kV | 304 | 0.122 | 0.112 | 0.421 | cs | 240 | 0.00403 | MV
NA2XS2Y 1x95 RM/25 6/10 kV | 315 | 0.313 | 0.123 | 0.249 | cs | 95 | 0.00403 | MV
NA2XS2Y 1x185 RM/25 6/10 kV | 406 | 0.161 | 0.11 | 0.358 | cs | 185 | 0.00403 | MV
NA2XS2Y 1x240 RM/25 6/10 kV | 456 | 0.122 | 0.105 | 0.416 | cs | 240 | 0.00403 | MV
NA2XS2Y 1x150 RM/25 12/20 kV | 250 | 0.206 | 0.116 | 0.319 | cs | 150 | 0.00403 | MV
NA2XS2Y 1x120 RM/25 12/20 kV | 230 | 0.253 | 0.119 | 0.283 | cs | 120 | 0.00403 | MV
NA2XS2Y 1x70 RM/25 12/20 kV | 190 | 0.443 | 0.132 | 0.22 | cs | 70 | 0.00403 | MV
NA2XS2Y 1x150 RM/25 6/10 kV | 360 | 0.206 | 0.11 | 0.315 | cs | 150 | 0.00403 | MV
NA2XS2Y 1x120 RM/25 6/10 kV | 340 | 0.253 | 0.113 | 0.28 | cs | 120 | 0.00403 | MV
NA2XS2Y 1x70 RM/25 6/10 kV | 280 | 0.443 | 0.123 | 0.217 | cs | 70 | 0.00403 | MV
N2XS(FL)2Y 1x120 RM/35 64/110 kV | 112 | 0.153 | 0.166 | 0.366 | cs | 120 | 0.00393 | HV
N2XS(FL)2Y 1x185 RM/35 64/110 kV | 125 | 0.099 | 0.156 | 0.457 | cs | 185 | 0.00393 | HV
N2XS(FL)2Y 1x240 RM/35 64/110 kV | 135 | 0.075 | 0.149 | 0.526 | cs | 240 | 0.00393 | HV
N2XS(FL)2Y 1x300 RM/35 64/110 kV | 144 | 0.06 | 0.144 | 0.588 | cs | 300 | 0.00393 | HV
15-AL1/3-ST1A 0.4 | 11 | 1.8769 | 0.35 | 0.105 | ol | 16 | 0.00403 | LV
24-AL1/4-ST1A 0.4 | 11.25 | 1.2012 | 0.335 | 0.14 | ol | 24 | 0.00403 | LV
48-AL1/8-ST1A 0.4 | 12.2 | 0.5939 | 0.3 | 0.21 | ol | 48 | 0.00403 | LV
94-AL1/15-ST1A 0.4 | 13.2 | 0.306 | 0.29 | 0.35 | ol | 94 | 0.00403 | LV
34-AL1/6-ST1A 10.0 | 9.7 | 0.8342 | 0.36 | 0.17 | ol | 34 | 0.00403 | MV
48-AL1/8-ST1A 10.0 | 10.1 | 0.5939 | 0.35 | 0.21 | ol | 48 | 0.00403 | MV
70-AL1/11-ST1A 10.0 | 10.4 | 0.4132 | 0.339 | 0.29 | ol | 70 | 0.00403 | MV
94-AL1/15-ST1A 10.0 | 10.75 | 0.306 | 0.33 | 0.35 | ol | 94 | 0.00403 | MV
122-AL1/20-ST1A 10.0 | 11.1 | 0.2376 | 0.323 | 0.41 | ol | 122 | 0.00403 | MV
149-AL1/24-ST1A 10.0 | 11.25 | 0.194 | 0.315 | 0.47 | ol | 149 | 0.00403 | MV
34-AL1/6-ST1A 20.0 | 9.15 | 0.8342 | 0.382 | 0.17 | ol | 34 | 0.00403 | MV
48-AL1/8-ST1A 20.0 | 9.5 | 0.5939 | 0.372 | 0.21 | ol | 48 | 0.00403 | MV
70-AL1/11-ST1A 20.0 | 9.7 | 0.4132 | 0.36 | 0.29 | ol | 70 | 0.00403 | MV
94-AL1/15-ST1A 20.0 | 10 | 0.306 | 0.35 | 0.35 | ol | 94 | 0.00403 | MV
122-AL1/20-ST1A 20.0 | 10.3 | 0.2376 | 0.344 | 0.41 | ol | 122 | 0.00403 | MV
149-AL1/24-ST1A 20.0 | 10.5 | 0.194 | 0.337 | 0.47 | ol | 149 | 0.00403 | MV
184-AL1/30-ST1A 20.0 | 10.75 | 0.1571 | 0.33 | 0.535 | ol | 184 | 0.00403 | MV
243-AL1/39-ST1A 20.0 | 11 | 0.1188 | 0.32 | 0.645 | ol | 243 | 0.00403 | MV
48-AL1/8-ST1A 110.0 | 8 | 0.5939 | 0.46 | 0.21 | ol | 48 | 0.00403 | HV
70-AL1/11-ST1A 110.0 | 8.4 | 0.4132 | 0.45 | 0.29 | ol | 70 | 0.00403 | HV
94-AL1/15-ST1A 110.0 | 8.65 | 0.306 | 0.44 | 0.35 | ol | 94 | 0.00403 | HV
122-AL1/20-ST1A 110.0 | 8.5 | 0.2376 | 0.43 | 0.41 | ol | 122 | 0.00403 | HV
149-AL1/24-ST1A 110.0 | 8.75 | 0.194 | 0.41 | 0.47 | ol | 149 | 0.00403 | HV
184-AL1/30-ST1A 110.0 | 8.8 | 0.1571 | 0.4 | 0.535 | ol | 184 | 0.00403 | HV
243-AL1/39-ST1A 110.0 | 9 | 0.1188 | 0.39 | 0.645 | ol | 243 | 0.00403 | HV
305-AL1/39-ST1A 110.0 | 9.2 | 0.0949 | 0.38 | 0.74 | ol | 305 | 0.00403 | HV
490-AL1/64-ST1A 110.0 | 9.75 | 0.059 | 0.37 | 0.96 | ol | 490 | 0.00403 | HV
679-AL1/86-ST1A 110.0 | 9.95 | 0.042 | 0.36 | 1.15 | ol | 679 | 0.00403 | HV
490-AL1/64-ST1A 220.0 | 10 | 0.059 | 0.285 | 0.96 | ol | 490 | 0.00403 | HV
679-AL1/86-ST1A 220.0 | 11.7 | 0.042 | 0.275 | 1.15 | ol | 679 | 0.00403 | HV
490-AL1/64-ST1A 380.0 | 11 | 0.059 | 0.253 | 0.96 | ol | 490 | 0.00403 | HV
679-AL1/86-ST1A 380.0 | 14.6 | 0.042 | 0.25 | 1.15 | ol | 679 | 0.00403 | HV

## trafo_std_types
| i0_percent | pfe_kw | vkr_percent | sn_mva | vn_lv_kv | vn_hv_kv | vk_percent | shift_degree | vector_group | tap_side | tap_neutral | tap_min | tap_max | tap_step_degree | tap_step_percent | tap_phase_shifter
160 MVA 380/110 kV | 0.06 | 60 | 0.25 | 160 | 110 | 380 | 12.2 | 0 | Yy0 | hv | 0 | -9 | 9 | 0 | 1.5 | FALSE
100 MVA 220/110 kV | 0.06 | 55 | 0.26 | 100 | 110 | 220 | 12 | 0 | Yy0 | hv | 0 | -9 | 9 | 0 | 1.5 | FALSE
63 MVA 110/20 kV | 0.04 | 22 | 0.32 | 63 | 20 | 110 | 18 | 150 | YNd5 | hv | 0 | -9 | 9 | 0 | 1.5 | FALSE
40 MVA 110/20 kV | 0.05 | 18 | 0.34 | 40 | 20 | 110 | 16.2 | 150 | YNd5 | hv | 0 | -9 | 9 | 0 | 1.5 | FALSE
25 MVA 110/20 kV | 0.07 | 14 | 0.41 | 25 | 20 | 110 | 12 | 150 | YNd5 | hv | 0 | -9 | 9 | 0 | 1.5 | FALSE
63 MVA 110/10 kV | 0.04 | 22 | 0.32 | 63 | 10 | 110 | 18 | 150 | YNd5 | hv | 0 | -9 | 9 | 0 | 1.5 | FALSE
40 MVA 110/10 kV | 0.05 | 18 | 0.34 | 40 | 10 | 110 | 16.2 | 150 | YNd5 | hv | 0 | -9 | 9 | 0 | 1.5 | FALSE
25 MVA 110/10 kV | 0.07 | 14 | 0.41 | 25 | 10 | 110 | 12 | 150 | YNd5 | hv | 0 | -9 | 9 | 0 | 1.5 | FALSE
0.25 MVA 20/0.4 kV | 0.32 | 0.8 | 1.44 | 0.25 | 0.4 | 20 | 6 | 150 | Yzn5 | hv | 0 | -2 | 2 | 0 | 2.5 | FALSE
0.4 MVA 20/0.4 kV | 0.3375 | 1.35 | 1.425 | 0.4 | 0.4 | 20 | 6 | 150 | Dyn5 | hv | 0 | -2 | 2 | 0 | 2.5 | FALSE
0.63 MVA 20/0.4 kV | 0.2619 | 1.65 | 1.206 | 0.63 | 0.4 | 20 | 6 | 150 | Dyn5 | hv | 0 | -2 | 2 | 0 | 2.5 | FALSE
0.25 MVA 10/0.4 kV | 0.24 | 0.6 | 1.2 | 0.25 | 0.4 | 10 | 4 | 150 | Dyn5 | hv | 0 | -2 | 2 | 0 | 2.5 | FALSE
0.4 MVA 10/0.4 kV | 0.2375 | 0.95 | 1.325 | 0.4 | 0.4 | 10 | 4 | 150 | Dyn5 | hv | 0 | -2 | 2 | 0 | 2.5 | FALSE
0.63 MVA 10/0.4 kV | 0.1873 | 1.18 | 1.0794 | 0.63 | 0.4 | 10 | 4 | 150 | Dyn5 | hv | 0 | -2 | 2 | 0 | 2.5 | FALSE

## trafo3w_std_types
| sn_hv_mva | sn_mv_mva | sn_lv_mva | vn_hv_kv | vn_mv_kv | vn_lv_kv | vk_hv_percent | vk_mv_percent | vk_lv_percent | vkr_hv_percent | vkr_mv_percent | vkr_lv_percent | pfe_kw | i0_percent | shift_mv_degree | shift_lv_degree | vector_group | tap_side | tap_neutral | tap_min | tap_max | tap_step_percent
63/25/38 MVA 110/20/10 kV | 63 | 25 | 38 | 110 | 20 | 10 | 10.4 | 10.4 | 10.4 | 0.28 | 0.32 | 0.35 | 35 | 0.89 | 0 | 0 | YN0yn0yn0 | hv | 0 | -10 | 10 | 1.2
63/25/38 MVA 110/10/10 kV | 63 | 25 | 38 | 110 | 10 | 10 | 10.4 | 10.4 | 10.4 | 0.28 | 0.32 | 0.35 | 35 | 0.89 | 0 | 0 | YN0yn0yn0 | hv | 0 | -10 | 10 | 1.2

## fuse_std_types
| fuse_type | i_rated_a | t_avg | t_min | t_total | x_avg | x_min | x_total
HV 100A | HV 100A | 100 | 0 | [10.0, 3.64, 0.854, 0.281, 0.1, 0.0531, 0.022, 0.01] | [10.0, 4.267, 1.21, 0.403, 0.1, 0.058, 0.022, 0.01] | 0 | [300.0, 350.0, 450.0, 550.0, 700.0, 850.0, 1200.0, 1752.0] | [600.0, 700.0, 900.0, 1150.0, 1665.0, 2000.0, 3000.0, 4313.0]
HV 10A | HV 10A | 10 | 0 | [10.0, 1675.0, 0.344, 0.156, 0.1, 0.0417, 0.0171, 0.01] | [10.0, 1.3, 0.3, 0.155, 0.1, 0.0555, 0.023, 0.01] | 0 | [30.0, 32.0, 35.0, 37.0, 39.0, 50.0, 70.0, 88.0] | [60.0, 70.0, 80.0, 87.0, 94.0, 110.0, 150.0, 216.0]
HV 125A | HV 125A | 125 | 0 | [10.0, 1.82, 0.344, 0.1, 0.0467, 0.0269, 0.01] | [10.0, 2.478, 0.426, 0.1, 0.0427, 0.0211, 0.01] | 0 | [375.0, 500.0, 700.0, 925.0, 1200.0, 1500.0, 2341.0] | [750.0, 1000.0, 1500.0, 2200.0, 3000.0, 4000.0, 5765.0]
HV 160A | HV 160A | 160 | 0 | [10.0, 4.15, 1.03, 0.198, 0.1, 0.051, 0.0172, 0.01] | [10.0, 2.3, 0.734, 0.274, 0.1, 0.046, 0.0177, 0.01] | 0 | [480.0, 550.0, 700.0, 1000.0, 1260.0, 1600.0, 2500.0, 3227.0] | [960.0, 1300.0, 1700.0, 2200.0, 2996.0, 4000.0, 6000.0, 7946.0]
HV 16A | HV 16A | 16 | 0 | [10.0, 0.352, 0.164, 0.1, 0.0649, 0.0342, 0.01] | [10.0, 2.34, 0.722, 0.181, 0.1, 0.055, 0.0296, 0.01] | 0 | [48.0, 60.0, 65.0, 71.0, 80.0, 100.0, 162.0] | [96.0, 110.0, 125.0, 150.0, 168.0, 200.0, 250.0, 398.0]
HV 200A | HV 200A | 200 | 0 | [10.0, 4.267, 1.21, 0.403, 0.1, 0.058, 0.022, 0.01] | [10.0, 3.73, 1.654, 0.328, 0.1, 0.0531, 0.019, 0.01] | 0 | [600.0, 700.0, 900.0, 1150.0, 1665.0, 2000.0, 3000.0, 4313.0] | [1200.0, 1500.0, 1800.0, 2700.0, 3960.0, 5000.0, 7500.0, 10620.0]
HV 20A | HV 20A | 20 | 0 | [10.0, 1.3, 0.3, 0.155, 0.1, 0.0555, 0.023, 0.01] | [10.0, 1.3, 0.161, 0.1, 0.0611, 0.0399, 0.0141, 0.01] | 0 | [60.0, 70.0, 80.0, 87.0, 94.0, 110.0, 150.0, 216.0] | [120.0, 150.0, 200.0, 223.0, 260.0, 300.0, 450.0, 532.0]
HV 25A | HV 25A | 25 | 0 | [10.0, 2.512, 0.833, 0.299, 0.1, 0.0372, 0.0223, 0.01] | [10.0, 3.125, 0.597, 0.198, 0.1, 0.0378, 0.022, 0.01] | 0 | [75.0, 82.0, 90.0, 100.0, 124.0, 170.0, 200.0, 289.0] | [150.0, 170.0, 210.0, 250.0, 294.0, 400.0, 500.0, 711.0]
HV 31.5A | HV 31.5A | 31.5 | 0 | [10.0, 2.34, 0.722, 0.181, 0.1, 0.055, 0.0296, 0.01] | [10.0, 2.84, 0.368, 0.164, 0.1, 0.0621, 0.0378, 0.0195, 0.01] | 0 | [95.0, 110.0, 125.0, 150.0, 165.0, 200.0, 250.0, 390.0] | [189.0, 220.0, 300.0, 350.0, 393.0, 450.0, 530.0, 700.0, 960.0]
HV 40A | HV 40A | 40 | 0 | [10.0, 1.3, 0.161, 0.1, 0.0611, 0.0399, 0.0141, 0.01] | [10.0, 2.05, 0.369, 0.198, 0.1, 0.051, 0.0298, 0.01] | 0 | [120.0, 150.0, 200.0, 223.0, 260.0, 300.0, 450.0, 532.0] | [240.0, 300.0, 400.0, 450.0, 530.0, 650.0, 800.0, 1311.0]
HV 50A | HV 50A | 50 | 0 | [10.0, 3.215, 0.597, 0.198, 0.1, 0.0378, 0.022, 0.01] | [10.0, 3.64, 0.854, 0.281, 0.1, 0.0531, 0.022, 0.01] | 0 | [150.0, 170.0, 210.0, 250.0, 294.0, 400.0, 500.0, 711.0] | [300.0, 350.0, 450.0, 550.0, 700.0, 850.0, 1200.0, 1752.0]
HV 6.3A | HV 6.3A | 6.3 | 0 | [10.0, 1.39, 0.344, 0.168, 0.1, 0.056, 0.0263, 0.01] | [10.0, 1.711, 0.516, 0.198, 0.1, 0.0634, 0.0303, 0.01] | 0 | [19.0, 19.5, 20.4, 20.8, 22.0, 25.0, 32.0, 48.0] | [38.0, 40.0, 43.0, 48.0, 53.0, 60.0, 75.0, 118.0]
HV 63A | HV 63A | 63 | 0 | [10.0, 2.84, 0.368, 0.164, 0.1, 0.0621, 0.0378, 0.0195, 0.01] | [10.0, 1.82, 0.344, 0.1, 0.0467, 0.0269, 0.01] | 0 | [189.0, 220.0, 300.0, 350.0, 393.0, 450.0, 530.0, 700.0, 961.0] | [378.0, 500.0, 700.0, 934.0, 1200.0, 1500.0, 2366.0]
HV 80A | HV 80A | 80 | 0 | [10.0, 2.05, 0.369, 0.198, 0.1, 0.051, 0.0298, 0.01] | [10.0, 4.15, 1.03, 0.198, 0.1, 0.051, 0.0172, 0.01] | 0 | [240.0, 300.0, 400.0, 450.0, 530.0, 650.0, 800.0, 1311.0] | [480.0, 550.0, 700.0, 1000.0, 1260.0, 1600.0, 2500.0, 3227.0]
Siemens NH-1-100 | Siemens NH-1-100 | 100 | [5400.0, 2000.0, 400.0, 20.0, 1.0, 0.2, 0.012, 0.004] | 0 | 0 | [150.0, 190.0, 250.0, 430.0, 900.0, 1250.0, 2700.0, 3600.0] | 0 | 0
Siemens NH-1-125 | Siemens NH-1-125 | 125 | [4800.0, 120.0, 7.0, 0.1, 0.004] | 0 | 0 | [180.0, 400.0, 740.0, 2000.0, 4250.0] | 0 | 0
Siemens NH-1-16 | Siemens NH-1-16 | 16 | [4000.0, 400.0, 2.0, 0.1, 0.04, 0.01] | 0 | 0 | [26.0, 35.0, 75.0, 150.0, 200.0, 300.0] | 0 | 0
Siemens NH-1-160 | Siemens NH-1-160 | 160 | [4800.0, 120.0, 7.0, 0.1, 0.004] | 0 | 0 | [210.0, 500.0, 900.0, 2300.0, 5000.0] | 0 | 0
Siemens NH-1-25 | Siemens NH-1-25 | 25 | [4000.0, 1000.0, 10.0, 0.2, 0.02, 0.01] | 0 | 0 | [40.0, 50.0, 100.0, 210.0, 400.0, 500.0] | 0 | 0
Siemens NH-1-50 | Siemens NH-1-50 | 50 | [4000.0, 40.0, 4.0, 1.0, 0.02, 0.01] | 0 | 0 | [86.0, 200.0, 300.0, 400.0, 1000.0, 1280.0] | 0 | 0
Siemens NH-1-63 | Siemens NH-1-63 | 63 | [4000.0, 100.0, 10.0, 2.0, 0.04, 0.01] | 0 | 0 | [100.0, 200.0, 300.0, 400.0, 1000.0, 1500.0] | 0 | 0
Siemens NH-1-80 | Siemens NH-1-80 | 80 | [4800.0, 120.0, 7.0, 0.1, 0.01] | 0 | 0 | [150.58, 250.0, 450.0, 1150.0, 2470.0] | 0 | 0
Siemens NH-2-1000 | Siemens NH-2-1000 | 1000 | [4800.0, 120.0, 7.0, 0.1, 0.004] | 0 | 0 | [1900.0, 3500.0, 8400.0, 24000.0, 52000.0] | 0 | 0
Siemens NH-2-200 | Siemens NH-2-200 | 200 | [4800.0, 120.0, 7.0, 0.1, 0.004] | 0 | 0 | [280.0, 650.0, 1200.0, 3000.0, 7000.0] | 0 | 0
Siemens NH-2-224 | Siemens NH-2-224 | 224 | [4800.0, 120.0, 7.0, 0.2, 0.04, 0.004] | 0 | 0 | [400.0, 750.0, 1453.0, 3025.0, 4315.0, 7600.0] | 0 | 0
Siemens NH-2-250 | Siemens NH-2-250 | 250 | [4800.0, 120.0, 7.0, 0.1, 0.004] | 0 | 0 | [450.0, 800.0, 1650.0, 4000.0, 8500.0] | 0 | 0
Siemens NH-2-315 | Siemens NH-2-315 | 315 | [4800.0, 120.0, 7.0, 0.1, 0.004] | 0 | 0 | [550.0, 920.0, 1900.0, 5000.0, 11000.0] | 0 | 0
Siemens NH-2-355 | Siemens NH-2-355 | 355 | [4800.0, 120.0, 6.0, 0.1, 0.004] | 0 | 0 | [650.0, 1116.27, 2350.0, 5840.0, 12790.0] | 0 | 0
Siemens NH-2-400 | Siemens NH-2-400 | 400 | [4800.0, 120.0, 7.0, 0.1, 0.004] | 0 | 0 | [720.0, 1350.0, 2800.0, 6500.0, 15000.0] | 0 | 0
Siemens NH-2-425 | Siemens NH-2-425 | 425 | [4800.0, 120.0, 7.0, 0.1, 0.004] | 0 | 0 | [850.0, 1500.0, 3050.0, 7500.0, 16500.0] | 0 | 0
Siemens NH-2-630 | Siemens NH-2-630 | 630 | [4800.0, 120.0, 7.0, 0.1, 0.004] | 0 | 0 | [1200.0, 2000.0, 4800.0, 12000.0, 26000.0] | 0 | 0

## res_bus
| vm_pu | va_degree | p_mw | q_mvar
0 | 0.98933 | -0.20254 | 0.001333 | 0.00033407
1 | 0.98934 | -0.20224 | 0.00071233 | 0.00017853
2 | 0.98936 | -0.2019 | 0 | 0
3 | 0.98941 | -0.2009 | 0 | 0
4 | 0.98965 | -0.1963 | 0.0056466 | 0.0014152
5 | 0.98761 | -0.23539 | 0.0015456 | 0.00038737
6 | 0.98985 | -0.19246 | 0 | 0
7 | 0.98676 | -0.25181 | 0.0030464 | 0.00076351
8 | 0.97128 | -0.55367 | 0.00938 | 0.0023509
9 | 0.97144 | -0.55057 | 0.010491 | 0.0026294
10 | 0.97073 | -0.56455 | 0.0062676 | 0.0015708
11 | 0.97311 | -0.51759 | 0.0046206 | 0.001158
12 | 0.97067 | -0.56579 | 0.003401 | 0.00085237
13 | 0.9738 | -0.50398 | 0.00096813 | 0.00024264
14 | 0.97054 | -0.5683 | 0.007303 | 0.0018303
15 | 0.97402 | -0.49952 | 0.0026071 | 0.00065341
16 | 0.9845 | -0.29525 | 0 | 0
17 | 0.98269 | -0.33019 | 0.0015487 | 0.00038814
18 | 0.98039 | -0.37485 | 0.003667 | 0.00091903
19 | 0.97873 | -0.40725 | 0 | 0
20 | 0.99063 | -0.17769 | 0.011199 | 0.0028068
21 | 0.97446 | -0.49099 | 0.0038252 | 0.00095868
22 | 0.99278 | -0.13664 | 0 | 0
23 | 0.98093 | -0.36519 | 0.023029 | 0.0057716
24 | 0.98036 | -0.37635 | 0.032395 | 0.0081189
25 | 0.98397 | -0.30607 | 0 | 0
26 | 0.97909 | -0.40118 | 0.02005 | 0.0050251
27 | 0.98228 | -0.33894 | 0 | 0
28 | 0.98623 | -0.26224 | 0 | 0
29 | 0.97872 | -0.40835 | 0.040877 | 0.010245
30 | 0.98039 | -0.37594 | 0.0068325 | 0.0017124
31 | 0.9899 | -0.19175 | 0.050939 | 0.012767
32 | 0.9802 | -0.37974 | 0.016483 | 0.0041311
33 | 0.97815 | -0.41955 | 0.013595 | 0.0034073
34 | 0.97747 | -0.43285 | 0.043772 | 0.01097
35 | 0.97691 | -0.44387 | 0.017632 | 0.0044189
36 | 0.97648 | -0.45235 | 0 | 0
37 | 1 | 0 | -0.5058 | -0.13015
38 | 0.97383 | -0.50449 | 0.036181 | 0.0090679
39 | 0.9758 | -0.4656 | 0 | 0
40 | 0.97443 | -0.49267 | 0.054467 | 0.013651
41 | 0.97412 | -0.4987 | 0.0071783 | 0.0017991
42 | 0.97392 | -0.50282 | 0 | 0
43 | 0.97418 | -0.49661 | 0.0079082 | 0.001982
44 | 0.97478 | -0.4847 | 0.005849 | 0.0014659
45 | 0.97363 | -0.50854 | 0.0050841 | 0.0012742
46 | 0.97599 | -0.46191 | 0.007991 | 0.0020027
47 | 0.9761 | -0.4598 | 0.0041888 | 0.0010498
48 | 0.97485 | -0.48328 | 0.003169 | 0.00079423
49 | 0.9754 | -0.47247 | 0 | 0
50 | 0.97592 | -0.46215 | 0.0023998 | 0.00060144
51 | 0.97503 | -0.47976 | 0.0054802 | 0.0013735
52 | 0.97838 | -0.41421 | 0.0014847 | 0.00037209
53 | 0.97779 | -0.42576 | 0.0063068 | 0.0015806
54 | 0.97803 | -0.42091 | 0.0033894 | 0.00084946
55 | 0.97828 | -0.41608 | 0 | 0
56 | 0.99998 | 149.9956 | 0 | 0

## res_line
| p_from_mw | q_from_mvar | p_to_mw | q_to_mvar | pl_mw | ql_mvar | i_from_ka | i_to_ka | i_ka | vm_from_pu | va_from_degree | vm_to_pu | va_to_degree | loading_percent
0 | -0.001333 | -0.00033407 | 0.001333 | 0.00033392 | 1.8778e-08 | -1.4796e-07 | 0.0020049 | 0.0020048 | 0.0020049 | 0.98933 | -0.20254 | 0.98934 | -0.20224 | 0.55078
1 | -0.0020453 | -0.00051245 | 0.0020453 | 0.00051235 | 3.3378e-08 | -9.9427e-08 | 0.0030762 | 0.0030761 | 0.0030762 | 0.98934 | -0.20224 | 0.98936 | -0.2019 | 0.8451
2 | -0.0020453 | -0.00051235 | 0.0020454 | 0.00051206 | 9.761e-08 | -2.9081e-07 | 0.0030761 | 0.003076 | 0.0030761 | 0.98936 | -0.2019 | 0.98941 | -0.2009 | 0.84509
3 | -0.098031 | -0.025075 | 0.098053 | 0.025089 | 2.1824e-05 | 1.3109e-05 | 0.14761 | 0.14761 | 0.14761 | 0.98941 | -0.2009 | 0.98965 | -0.1963 | 8.1107
4 | 0.095985 | 0.024563 | -0.095825 | -0.024463 | 0.00016003 | 0.00010006 | 0.14454 | 0.14454 | 0.14454 | 0.98941 | -0.2009 | 0.98761 | -0.23539 | 13.2362
5 | -0.1037 | -0.026504 | 0.10372 | 0.026515 | 1.9259e-05 | 1.1649e-05 | 0.1561 | 0.1561 | 0.1561 | 0.98965 | -0.1963 | 0.98985 | -0.19246 | 8.5771
6 | 0.09428 | 0.024076 | -0.094205 | -0.024028 | 7.473e-05 | 4.7701e-05 | 0.14221 | 0.14221 | 0.14221 | 0.98761 | -0.23539 | 0.98676 | -0.25181 | 39.0687
7 | -0.10372 | -0.026515 | 0.10379 | 0.02656 | 7.4139e-05 | 4.484e-05 | 0.1561 | 0.1561 | 0.1561 | 0.98985 | -0.19246 | 0.99063 | -0.17769 | 8.5771
8 | 0.091159 | 0.023265 | -0.090968 | -0.023143 | 0.00019088 | 0.00012182 | 0.13762 | 0.13762 | 0.13762 | 0.98676 | -0.25181 | 0.9845 | -0.29525 | 37.8067
9 | -0.026362 | -0.0066102 | 0.026366 | 0.0066126 | 3.8969e-06 | 2.4152e-06 | 0.040388 | 0.040388 | 0.040388 | 0.97128 | -0.55367 | 0.97144 | -0.55057 | 11.0956
10 | 0.016982 | 0.0042593 | -0.016973 | -0.0042541 | 8.7973e-06 | 5.2016e-06 | 0.026018 | 0.026018 | 0.026018 | 0.97128 | -0.55367 | 0.97073 | -0.56455 | 7.1478
11 | -0.036857 | -0.009242 | 0.036915 | 0.0092785 | 5.8036e-05 | 3.6541e-05 | 0.056458 | 0.056458 | 0.056458 | 0.97144 | -0.55057 | 0.97311 | -0.51759 | 15.5106
12 | 0.010705 | 0.0026833 | -0.010705 | -0.002683 | 6.3562e-07 | 3.2899e-07 | 0.01641 | 0.01641 | 0.01641 | 0.97073 | -0.56455 | 0.97067 | -0.56579 | 4.5083
13 | -0.041536 | -0.010437 | 0.041563 | 0.010454 | 2.7005e-05 | 1.7061e-05 | 0.063524 | 0.063524 | 0.063524 | 0.97311 | -0.51759 | 0.9738 | -0.50398 | 17.4516
14 | 0.0073038 | 0.0018306 | -0.007303 | -0.0018303 | 8.7413e-07 | 3.2964e-07 | 0.011197 | 0.011197 | 0.011197 | 0.97067 | -0.56579 | 0.97054 | -0.5683 | 3.076
15 | -0.042531 | -0.010696 | 0.04254 | 0.010702 | 9.0457e-06 | 5.7182e-06 | 0.065003 | 0.065003 | 0.065003 | 0.9738 | -0.50398 | 0.97402 | -0.49952 | 17.858
16 | -0.045147 | -0.011355 | 0.045166 | 0.011367 | 1.842e-05 | 1.166e-05 | 0.068986 | 0.068986 | 0.068986 | 0.97402 | -0.49952 | 0.97446 | -0.49099 | 18.9522
17 | 0.090968 | 0.023143 | -0.090815 | -0.023045 | 0.00015293 | 9.7602e-05 | 0.13762 | 0.13762 | 0.13762 | 0.9845 | -0.29525 | 0.98269 | -0.33019 | 37.8067
18 | 0.089266 | 0.022657 | -0.089075 | -0.022535 | 0.00019133 | 0.0001221 | 0.13527 | 0.13527 | 0.13527 | 0.98269 | -0.33019 | 0.98039 | -0.37485 | 37.1625
19 | 0.085408 | 0.021616 | -0.085275 | -0.021531 | 0.00013259 | 8.4596e-05 | 0.12971 | 0.12971 | 0.12971 | 0.98039 | -0.37485 | 0.97873 | -0.40725 | 35.6335
20 | 0.011189 | 0.0028061 | -0.011185 | -0.0028041 | 3.7076e-06 | 1.9437e-06 | 0.017012 | 0.017012 | 0.017012 | 0.97873 | -0.40725 | 0.97838 | -0.41421 | 4.6737
21 | 0.074086 | 0.018725 | -0.073892 | -0.018601 | 0.00019445 | 0.00012394 | 0.11269 | 0.11269 | 0.11269 | 0.97873 | -0.40725 | 0.97592 | -0.46215 | 30.9599
22 | -0.11499 | -0.029367 | 0.11522 | 0.029507 | 0.00022868 | 0.00013978 | 0.17292 | 0.17292 | 0.17292 | 0.99063 | -0.17769 | 0.99278 | -0.13664 | 9.5014
23 | -0.048991 | -0.012326 | 0.049009 | 0.012337 | 1.8041e-05 | 1.1439e-05 | 0.074827 | 0.074827 | 0.074827 | 0.97446 | -0.49099 | 0.97485 | -0.48328 | 20.5569
24 | -0.50082 | -0.12802 | 0.50415 | 0.13015 | 0.0033343 | 0.0021288 | 0.75154 | 0.75153 | 0.75154 | 0.99278 | -0.13664 | 1 | 0 | 41.2932
25 | 0.3856 | 0.098511 | -0.38457 | -0.097858 | 0.0010246 | 0.0006531 | 0.57861 | 0.57861 | 0.57861 | 0.99278 | -0.13664 | 0.9899 | -0.19175 | 31.792
26 | 0.2845 | 0.071707 | -0.28435 | -0.07161 | 0.00015177 | 9.6451e-05 | 0.43172 | 0.43172 | 0.43172 | 0.98093 | -0.36519 | 0.98036 | -0.37635 | 23.7209
27 | -0.30753 | -0.077478 | 0.3084 | 0.078033 | 0.00087228 | 0.00055488 | 0.46665 | 0.46665 | 0.46665 | 0.98093 | -0.36519 | 0.98397 | -0.30607 | 25.6403
28 | 0.25196 | 0.063491 | -0.25166 | -0.063302 | 0.00029897 | 0.00018962 | 0.38255 | 0.38255 | 0.38255 | 0.98036 | -0.37635 | 0.97909 | -0.40118 | 21.0193
29 | 0.023397 | 0.005893 | -0.02336 | -0.0058705 | 3.6717e-05 | 2.2507e-05 | 0.035393 | 0.035393 | 0.035393 | 0.98397 | -0.30607 | 0.98228 | -0.33894 | 9.7233
30 | -0.3318 | -0.083926 | 0.3325 | 0.084371 | 0.00069938 | 0.00044525 | 0.50205 | 0.50204 | 0.50205 | 0.98397 | -0.30607 | 0.98623 | -0.26224 | 27.5849
31 | 0.23161 | 0.058277 | -0.23153 | -0.058226 | 7.9246e-05 | 5.0182e-05 | 0.35208 | 0.35208 | 0.35208 | 0.97909 | -0.40118 | 0.97872 | -0.40835 | 19.345
32 | 0.02336 | 0.0058705 | -0.023319 | -0.0058453 | 4.1184e-05 | 2.525e-05 | 0.035393 | 0.035393 | 0.035393 | 0.98228 | -0.33894 | 0.98039 | -0.37594 | 9.7234
33 | -0.3325 | -0.084371 | 0.33363 | 0.085092 | 0.0011314 | 0.00072024 | 0.50204 | 0.50204 | 0.50204 | 0.98623 | -0.26224 | 0.9899 | -0.19175 | 27.5848
34 | 0.19065 | 0.047982 | -0.19055 | -0.047917 | 0.00010206 | 6.4299e-05 | 0.28993 | 0.28993 | 0.28993 | 0.97872 | -0.40835 | 0.97815 | -0.41955 | 15.9303
35 | 0.016486 | 0.0041329 | -0.016483 | -0.0041311 | 2.9807e-06 | 1.7476e-06 | 0.025023 | 0.025023 | 0.025023 | 0.98039 | -0.37594 | 0.9802 | -0.37974 | 6.8745
36 | 0.17695 | 0.04451 | -0.17684 | -0.04444 | 0.00011229 | 7.0573e-05 | 0.26925 | 0.26925 | 0.26925 | 0.97815 | -0.41955 | 0.97747 | -0.43285 | 14.7939
37 | 0.13307 | 0.033469 | -0.133 | -0.033426 | 7.0008e-05 | 4.3381e-05 | 0.20262 | 0.20262 | 0.20262 | 0.97747 | -0.43285 | 0.97691 | -0.44387 | 11.1327
38 | 0.11537 | 0.029007 | -0.11532 | -0.028978 | 4.6736e-05 | 2.8649e-05 | 0.17576 | 0.17576 | 0.17576 | 0.97691 | -0.44387 | 0.97648 | -0.45235 | 9.6571
39 | 0.10314 | 0.025923 | -0.10307 | -0.025884 | 6.5203e-05 | 3.9531e-05 | 0.15719 | 0.15719 | 0.15719 | 0.97648 | -0.45235 | 0.9758 | -0.4656 | 8.6369
40 | 0.012185 | 0.0030552 | -0.012181 | -0.0030529 | 4.3246e-06 | 2.3495e-06 | 0.018569 | 0.018569 | 0.018569 | 0.97648 | -0.45235 | 0.9761 | -0.4598 | 5.1013
41 | -0.036181 | -0.0090679 | 0.036249 | 0.0091102 | 6.7157e-05 | 4.225e-05 | 0.055285 | 0.055285 | 0.055285 | 0.97383 | -0.50449 | 0.9758 | -0.4656 | 15.1883
42 | 0.066822 | 0.016773 | -0.066736 | -0.016725 | 8.6171e-05 | 4.8249e-05 | 0.10191 | 0.10191 | 0.10191 | 0.9758 | -0.4656 | 0.97443 | -0.49267 | 5.5994
43 | 0.012268 | 0.0030744 | -0.012265 | -0.0030735 | 3.5186e-06 | 9.2029e-07 | 0.018734 | 0.018735 | 0.018735 | 0.97443 | -0.49267 | 0.97412 | -0.4987 | 2.5735
44 | 0.0050865 | 0.0012744 | -0.0050855 | -0.0012743 | 9.9884e-07 | 9.0114e-08 | 0.0077697 | 0.0077699 | 0.0077699 | 0.97412 | -0.4987 | 0.97392 | -0.50282 | 2.1346
45 | 0.0050855 | 0.0012743 | -0.0050841 | -0.0012742 | 1.3866e-06 | 1.2553e-07 | 0.0077699 | 0.0077702 | 0.0077702 | 0.97392 | -0.50282 | 0.97363 | -0.50854 | 2.1347
46 | -0.0079082 | -0.001982 | 0.0079127 | 0.0019838 | 4.4893e-06 | 1.851e-06 | 0.01208 | 0.012079 | 0.01208 | 0.97418 | -0.49661 | 0.97478 | -0.4847 | 3.3185
47 | -0.013762 | -0.0034497 | 0.013765 | 0.0034516 | 3.234e-06 | 1.8261e-06 | 0.021008 | 0.021008 | 0.021008 | 0.97478 | -0.4847 | 0.97503 | -0.47976 | 5.7714
48 | -0.007991 | -0.0020027 | 0.0079918 | 0.0020031 | 8.0311e-07 | 3.3366e-07 | 0.012183 | 0.012183 | 0.012183 | 0.97599 | -0.46191 | 0.9761 | -0.4598 | 3.347
49 | -0.052178 | -0.013131 | 0.052205 | 0.013149 | 2.6985e-05 | 1.7129e-05 | 0.079664 | 0.079664 | 0.079664 | 0.97485 | -0.48328 | 0.9754 | -0.47247 | 21.8857
50 | -0.071457 | -0.017978 | 0.071492 | 0.018 | 3.5251e-05 | 2.2462e-05 | 0.10904 | 0.10904 | 0.10904 | 0.9754 | -0.47247 | 0.97592 | -0.46215 | 29.9547
51 | 0.019252 | 0.0048291 | -0.019245 | -0.004825 | 6.6948e-06 | 4.0265e-06 | 0.029371 | 0.029371 | 0.029371 | 0.9754 | -0.47247 | 0.97503 | -0.47976 | 8.069
52 | 0.0097008 | 0.002432 | -0.0096999 | -0.0024316 | 8.6645e-07 | 4.2125e-07 | 0.014754 | 0.014754 | 0.014754 | 0.97838 | -0.41421 | 0.97828 | -0.41608 | 4.0534
53 | -0.0063068 | -0.0015806 | 0.0063083 | 0.001581 | 1.4555e-06 | 4.029e-07 | 0.0095979 | 0.0095977 | 0.0095979 | 0.97779 | -0.42576 | 0.97803 | -0.42091 | 2.6368
54 | -0.0096977 | -0.0024305 | 0.0096999 | 0.0024316 | 2.2334e-06 | 1.0859e-06 | 0.014754 | 0.014754 | 0.014754 | 0.97803 | -0.42091 | 0.97828 | -0.41608 | 4.0534

## res_trafo
| p_hv_mw | q_hv_mvar | p_lv_mw | q_lv_mvar | pl_mw | ql_mvar | i_hv_ka | i_lv_ka | vm_hv_pu | va_hv_degree | vm_lv_pu | va_lv_degree | loading_percent
0 | -1.2729e-15 | -1.3162e-15 | 0.00165 | 1.2699e-07 | 0.00165 | 1.2699e-07 | 5.2857e-17 | 0.0023815 | 0.99998 | 149.9956 | 1 | 0 | 0.2619

## res_ext_grid
| p_mw | q_mvar
0 | 0.55245 | 0.14184

## res_load
| p_mw | q_mvar
0 | 0.001333 | 0.00033407
1 | 0.00071233 | 0.00017853
2 | 0.0056466 | 0.0014152
3 | 0.0015456 | 0.00038737
4 | 0.0030464 | 0.00076351
5 | 0.00938 | 0.0023509
6 | 0.010491 | 0.0026294
7 | 0.0062676 | 0.0015708
8 | 0.0046206 | 0.001158
9 | 0.003401 | 0.00085237
10 | 0.00096813 | 0.00024264
11 | 0.007303 | 0.0018303
12 | 0.0026071 | 0.00065341
13 | 0.0015487 | 0.00038814
14 | 0.003667 | 0.00091903
15 | 0.011199 | 0.0028068
16 | 0.0038252 | 0.00095868
17 | 0.023029 | 0.0057716
18 | 0.032395 | 0.0081189
19 | 0.02005 | 0.0050251
20 | 0.040877 | 0.010245
21 | 0.0068325 | 0.0017124
22 | 0.050939 | 0.012767
23 | 0.016483 | 0.0041311
24 | 0.013595 | 0.0034073
25 | 0.043772 | 0.01097
26 | 0.017632 | 0.0044189
27 | 0.046646 | 0.011691
28 | 0.036181 | 0.0090679
29 | 0.054467 | 0.013651
30 | 0.0071783 | 0.0017991
31 | 0.0079082 | 0.001982
32 | 0.005849 | 0.0014659
33 | 0.0050841 | 0.0012742
34 | 0.007991 | 0.0020027
35 | 0.0041888 | 0.0010498
36 | 0.003169 | 0.00079423
37 | 0.0023998 | 0.00060144
38 | 0.0054802 | 0.0013735
39 | 0.0014847 | 0.00037209
40 | 0.0063068 | 0.0015806
41 | 0.0033894 | 0.00084946

## dtypes
| element | column | dtype
0 | bus | name | object
1 | bus | vn_kv | float64
2 | bus | type | object
3 | bus | zone | object
4 | bus | in_service | bool
5 | load | name | object
6 | load | bus | uint32
7 | load | p_mw | float64
8 | load | q_mvar | float64
9 | load | const_z_percent | float64
10 | load | const_i_percent | float64
11 | load | sn_mva | float64
12 | load | scaling | float64
13 | load | in_service | bool
14 | load | type | object
15 | ext_grid | name | object
16 | ext_grid | bus | uint32
17 | ext_grid | vm_pu | float64
18 | ext_grid | va_degree | float64
19 | ext_grid | slack_weight | float64
20 | ext_grid | in_service | bool
21 | line | name | object
22 | line | std_type | object
23 | line | from_bus | uint32
24 | line | to_bus | uint32
25 | line | length_km | float64
26 | line | r_ohm_per_km | float64
27 | line | x_ohm_per_km | float64
28 | line | c_nf_per_km | float64
29 | line | g_us_per_km | float64
30 | line | max_i_ka | float64
31 | line | df | float64
32 | line | parallel | uint32
33 | line | type | object
34 | line | in_service | bool
35 | trafo | name | object
36 | trafo | std_type | object
37 | trafo | hv_bus | uint32
38 | trafo | lv_bus | uint32
39 | trafo | sn_mva | float64
40 | trafo | vn_hv_kv | float64
41 | trafo | vn_lv_kv | float64
42 | trafo | vk_percent | float64
43 | trafo | vkr_percent | float64
44 | trafo | pfe_kw | float64
45 | trafo | i0_percent | float64
46 | trafo | shift_degree | float64
47 | trafo | tap_side | object
48 | trafo | tap_neutral | int32
49 | trafo | tap_min | int32
50 | trafo | tap_max | int32
51 | trafo | tap_step_percent | float64
52 | trafo | tap_step_degree | float64
53 | trafo | tap_pos | int32
54 | trafo | tap_phase_shifter | bool
55 | trafo | parallel | uint32
56 | trafo | df | float64
57 | trafo | in_service | bool
58 | line_geodata | coords | object
59 | bus_geodata | x | float64
60 | bus_geodata | y | float64
61 | bus_geodata | coords | object
62 | res_bus | vm_pu | float64
63 | res_bus | va_degree | float64
64 | res_bus | p_mw | float64
65 | res_bus | q_mvar | float64
66 | res_line | p_from_mw | float64
67 | res_line | q_from_mvar | float64
68 | res_line | p_to_mw | float64
69 | res_line | q_to_mvar | float64
70 | res_line | pl_mw | float64
71 | res_line | ql_mvar | float64
72 | res_line | i_from_ka | float64
73 | res_line | i_to_ka | float64
74 | res_line | i_ka | float64
75 | res_line | vm_from_pu | float64
76 | res_line | va_from_degree | float64
77 | res_line | vm_to_pu | float64
78 | res_line | va_to_degree | float64
79 | res_line | loading_percent | float64
80 | res_trafo | p_hv_mw | float64
81 | res_trafo | q_hv_mvar | float64
82 | res_trafo | p_lv_mw | float64
83 | res_trafo | q_lv_mvar | float64
84 | res_trafo | pl_mw | float64
85 | res_trafo | ql_mvar | float64
86 | res_trafo | i_hv_ka | float64
87 | res_trafo | i_lv_ka | float64
88 | res_trafo | vm_hv_pu | float64
89 | res_trafo | va_hv_degree | float64
90 | res_trafo | vm_lv_pu | float64
91 | res_trafo | va_lv_degree | float64
92 | res_trafo | loading_percent | float64
93 | res_ext_grid | p_mw | float64
94 | res_ext_grid | q_mvar | float64
95 | res_load | p_mw | float64
96 | res_load | q_mvar | float64

## parameters
| version | format_version | converged | OPF_converged | name | f_hz | sn_mva
0 | 2.14.6 | 2.14.0 | TRUE | FALSE |  | 50 | 1