## bus
| name | vn_kv | type | zone | in_service
0 | bus_LV_1407-5_1_2_node_28 | 0.4 | n |  | TRUE
1 | bus_LV_1407-5_1_2_node_29 | 0.4 | n |  | TRUE
2 | bus_LV_1407-5_1_2_node_30 | 0.4 | n |  | TRUE
3 | bus_LV_1407-5_1_2_node_31 | 0.4 | n |  | TRUE
4 | bus_LV_1407-5_1_2_node_32 | 0.4 | n |  | TRUE
5 | bus_LV_1407-5_1_2_node_43 | 0.4 | n |  | TRUE
6 | bus_LV_1407-5_1_2_node_44 | 0.4 | n |  | TRUE
7 | bus_LV_1407-5_1_2_node_45 | 0.4 | n |  | TRUE
8 | bus_LV_1407-5_1_2_node_38 | 0.4 | n |  | TRUE
9 | bus_LV_1407-5_1_2_node_39 | 0.4 | n |  | TRUE
10 | bus_LV_1407-5_1_2_node_269 | 0.4 | n |  | TRUE
11 | bus_LV_1407-5_1_2_node_40 | 0.4 | n |  | TRUE
12 | bus_LV_1407-5_1_2_node_71 | 0.4 | n |  | TRUE
13 | bus_LV_1407-5_1_2_node_42 | 0.4 | n |  | TRUE
14 | bus_LV_1407-5_1_2_node_68 | 0.4 | n |  | TRUE
15 | bus_LV_1407-5_1_2_node_72 | 0.4 | n |  | TRUE
16 | bus_LV_1407-5_1_2_node_124 | 0.4 | n |  | TRUE
17 | bus_LV_1407-5_1_2_node_57 | 0.4 | n |  | TRUE
18 | bus_LV_1407-5_1_2_node_46 | 0.4 | n |  | TRUE
19 | bus_LV_1407-5_1_2_node_47 | 0.4 | n |  | TRUE
20 | bus_LV_1407-5_1_2_node_48 | 0.4 | n |  | TRUE
21 | bus_LV_1407-5_1_2_node_49 | 0.4 | n |  | TRUE
22 | bus_LV_1407-5_1_2_node_50 | 0.4 | n |  | TRUE
23 | bus_LV_1407-5_1_2_node_127 | 0.4 | n |  | TRUE
24 | bus_LV_1407-5_1_2_node_51 | 0.4 | n |  | TRUE
25 | bus_LV_1407-5_1_2_node_52 | 0.4 | n |  | TRUE
26 | bus_LV_1407-5_1_2_node_53 | 0.4 | n |  | TRUE
27 | bus_LV_1407-5_1_2_node_54 | 0.4 | n |  | TRUE
28 | bus_LV_1407-5_1_2_node_55 | 0.4 | n |  | TRUE
29 | bus_LV_1407-5_1_2_node_56 | 0.4 | n |  | TRUE
30 | bus_LV_1407-5_1_2_node_76 | 0.4 | n |  | TRUE
31 | bus_LV_1407-5_1_2_node_95 | 0.4 | n |  | TRUE
32 | bus_LV_1407-5_1_2_node_69 | 0.4 | n |  | TRUE
33 | bus_LV_1407-5_1_2_node_59 | 0.4 | n |  | TRUE
34 | bus_LV_1407-5_1_2_node_159 | 0.4 | n |  | TRUE
35 | bus_LV_1407-5_1_2_node_60 | 0.4 | n |  | TRUE
36 | bus_LV_1407-5_1_2_node_61 | 0.4 | n |  | TRUE
37 | bus_LV_1407-5_1_2_node_62 | 0.4 | n |  | TRUE
38 | bus_LV_1407-5_1_2_node_63 | 0.4 | n |  | TRUE
39 | bus_LV_1407-5_1_2_node_73 | 0.4 | n |  | TRUE
40 | bus_LV_1407-5_1_2_node_64 | 0.4 | n |  | TRUE
41 | bus_LV_1407-5_1_2_node_65 | 0.4 | n |  | TRUE
42 | bus_LV_1407-5_1_2_node_66 | 0.4 | n |  | TRUE
43 | bus_LV_1407-5_1_2_node_67 | 0.4 | n |  | TRUE
44 | bus_LV_1407-5_1_2_node_80 | 0.4 | n |  | TRUE
45 | bus_LV_1407-5_1_2_node_70 | 0.4 | n |  | TRUE
46 | bus_LV_1407-5_1_2_node_92 | 0.4 | n |  | TRUE
47 | bus_LV_1407-5_1_2_node_74 | 0.4 | n |  | TRUE
48 | bus_LV_1407-5_1_2_node_153 | 0.4 | n |  | TRUE
49 | bus_LV_1407-5_1_2_node_271 | 0.4 | n |  | TRUE
50 | bus_LV_1407-5_1_2_node_75 | 0.4 | n |  | TRUE
51 | bus_LV_1407-5_1_2_node_77 | 0.4 | n |  | TRUE
52 | bus_LV_1407-5_1_2_node_78 | 0.4 | n |  | TRUE
53 | bus_LV_1407-5_1_2_node_79 | 0.4 | n |  | TRUE
54 | bus_LV_1407-5_1_2_node_89 | 0.4 | n |  | TRUE
55 | bus_LV_1407-5_1_2_node_81 | 0.4 | n |  | TRUE
56 | bus_LV_1407-5_1_2_node_82 | 0.4 | n |  | TRUE
57 | bus_LV_1407-5_1_2_node_83 | 0.4 | n |  | TRUE
58 | bus_LV_1407-5_1_2_node_86 | 0.4 | n |  | TRUE
59 | bus_LV_1407-5_1_2_node_84 | 0.4 | n |  | TRUE
60 | bus_LV_1407-5_1_2_node_85 | 0.4 | n |  | TRUE
61 | bus_LV_1407-5_1_2_node_94 | 0.4 | n |  | TRUE
62 | bus_LV_1407-5_1_2_node_87 | 0.4 | n |  | TRUE
63 | bus_LV_1407-5_1_2_node_90 | 0.4 | n |  | TRUE
64 | bus_LV_1407-5_1_2_node_88 | 0.4 | n |  | TRUE
65 | bus_LV_1407-5_1_2_node_91 | 0.4 | n |  | TRUE
66 | bus_LV_1407-5_1_2_node_96 | 0.4 | n |  | TRUE
67 | bus_LV_1407-5_1_2_node_93 | 0.4 | n |  | TRUE
68 | bus_LV_1407-5_1_2_node_264 | 0.4 | n |  | TRUE
69 | bus_LV_1407-5_1_2_node_140 | 0.4 | n |  | TRUE
70 | bus_LV_1407-5_1_2_node_97 | 0.4 | n |  | TRUE
71 | bus_LV_1407-5_1_2_node_98 | 0.4 | n |  | TRUE
72 | bus_LV_1407-5_1_2_node_99 | 0.4 | n |  | TRUE
73 | bus_LV_1407-5_1_2_node_103 | 0.4 | n |  | TRUE
74 | bus_LV_1407-5_1_2_node_104 | 0.4 | n |  | TRUE
75 | bus_LV_1407-5_1_2_node_139 | 0.4 | n |  | TRUE
76 | bus_LV_1407-5_1_2_node_100 | 0.4 | n |  | TRUE
77 | bus_LV_1407-5_1_2_node_101 | 0.4 | n |  | TRUE
78 | bus_LV_1407-5_1_2_node_102 | 0.4 | n |  | TRUE
79 | bus_LV_1407-5_1_2_node_105 | 0.4 | n |  | TRUE
80 | bus_LV_1407-5_1_2_node_106 | 0.4 | n |  | TRUE
81 | bus_LV_1407-5_1_2_node_148 | 0.4 | n |  | TRUE
82 | bus_LV_1407-5_1_2_node_107 | 0.4 | n |  | TRUE
83 | bus_LV_1407-5_1_2_node_108 | 0.4 | n |  | TRUE
84 | bus_LV_1407-5_1_2_node_109 | 0.4 | n |  | TRUE
85 | bus_LV_1407-5_1_2_node_118 | 0.4 | n |  | TRUE
86 | bus_LV_1407-5_1_2_node_115 | 0.4 | n |  | TRUE
87 | bus_LV_1407-5_1_2_node_110 | 0.4 | n |  | TRUE
88 | bus_LV_1407-5_1_2_node_111 | 0.4 | n |  | TRUE
89 | bus_LV_1407-5_1_2_node_112 | 0.4 | n |  | TRUE
90 | bus_LV_1407-5_1_2_node_113 | 0.4 | n |  | TRUE
91 | bus_LV_1407-5_1_2_node_114 | 0.4 | n |  | TRUE
92 | bus_LV_1407-5_1_2_node_119 | 0.4 | n |  | TRUE
93 | bus_LV_1407-5_1_2_node_116 | 0.4 | n |  | TRUE
94 | bus_LV_1407-5_1_2_node_117 | 0.4 | n |  | TRUE
95 | bus_LV_1407-5_1_2_node_121 | 0.4 | n |  | TRUE
96 | bus_LV_1407-5_1_2_node_125 | 0.4 | n |  | TRUE
97 | bus_LV_1407-5_1_2_node_120 | 0.4 | n |  | TRUE
98 | bus_LV_1407-5_1_2_node_122 | 0.4 | n |  | TRUE
99 | bus_LV_1407-5_1_2_node_157 | 0.4 | n |  | TRUE
100 | bus_LV_1407-5_1_2_node_126 | 0.4 | n |  | TRUE
101 | bus_LV_1407-5_1_2_node_128 | 0.4 | n |  | TRUE
102 | bus_LV_1407-5_1_2_node_136 | 0.4 | n |  | TRUE
103 | bus_LV_1407-5_1_2_node_137 | 0.4 | n |  | TRUE
104 | bus_LV_1407-5_1_2_node_138 | 0.4 | n |  | TRUE
105 | bus_LV_1407-5_1_2_node_141 | 0.4 | n |  | TRUE
106 | bus_LV_1407-5_1_2_node_142 | 0.4 | n |  | TRUE
107 | bus_LV_1407-5_1_2_node_143 | 0.4 | n |  | TRUE
108 | bus_LV_1407-5_1_2_node_144 | 0.4 | n |  | TRUE
109 | bus_LV_1407-5_1_2_node_145 | 0.4 | n |  | TRUE
110 | bus_LV_1407-5_1_2_node_146 | 0.4 | n |  | TRUE
111 | bus_LV_1407-5_1_2_node_151 | 0.4 | n |  | TRUE
112 | bus_LV_1407-5_1_2_node_147 | 0.4 | n |  | TRUE
113 | bus_LV_1407-5_1_2_node_149 | 0.4 | n |  | TRUE
114 | bus_LV_1407-5_1_2_node_150 | 0.4 | n |  | TRUE
115 | bus_LV_1407-5_1_2_node_152 | 0.4 | n |  | TRUE
116 | bus_LV_1407-5_1_2_node_154 | 0.4 | n |  | TRUE
117 | bus_LV_1407-5_1_2_node_155 | 0.4 | n |  | TRUE
118 | bus_LV_1407-5_1_2_node_156 | 0.4 | n |  | TRUE
119 | bus_LV_1407-5_1_2_node_158 | 0.4 | n |  | TRUE
120 | bus_LV_1407-5_1_2_node_160 | 0.4 | n |  | TRUE
121 | bus_LV_1407-5_1_2_node_267 | 0.4 | n |  | TRUE
122 | bus_LV_1407-5_1_2_node_268 | 0.4 | n |  | TRUE
123 | bus_MV_0_node_155 | 20 | n |  | TRUE

## load
| name | bus | p_mw | q_mvar | const_z_percent | const_i_percent | sn_mva | scaling | in_service | type
0 | LV_1407-5_1_2_load_28 | 0 | 0.00021725 | 5.4448e-05 | 0 | 0 |  | 1 | TRUE | wye
1 | LV_1407-5_1_2_load_29 | 1 | 0.00020315 | 5.0914e-05 | 0 | 0 |  | 1 | TRUE | wye
2 | LV_1407-5_1_2_load_30 | 2 | 0.00053234 | 0.00013342 | 0 | 0 |  | 1 | TRUE | wye
3 | LV_1407-5_1_2_load_32 | 4 | 9.7453e-05 | 2.4424e-05 | 0 | 0 |  | 1 | TRUE | wye
4 | LV_1407-5_1_2_load_43 | 5 | 0.0001915 | 4.7993e-05 | 0 | 0 |  | 1 | TRUE | wye
5 | LV_1407-5_1_2_load_44 | 6 | 0.00033491 | 8.3937e-05 | 0 | 0 |  | 1 | TRUE | wye
6 | LV_1407-5_1_2_load_45 | 7 | 0.00018313 | 4.5896e-05 | 0 | 0 |  | 1 | TRUE | wye
7 | LV_1407-5_1_2_load_38 | 8 | 0.00015808 | 3.9619e-05 | 0 | 0 |  | 1 | TRUE | wye
8 | LV_1407-5_1_2_load_39 | 9 | 9.611e-05 | 2.4087e-05 | 0 | 0 |  | 1 | TRUE | wye
9 | LV_1407-5_1_2_load_269 | 10 | 0.00017454 | 4.3744e-05 | 0 | 0 |  | 1 | TRUE | wye
10 | LV_1407-5_1_2_load_40 | 11 | 0.0001029 | 2.579e-05 | 0 | 0 |  | 1 | TRUE | wye
11 | LV_1407-5_1_2_load_42 | 13 | 0.00015412 | 3.8627e-05 | 0 | 0 |  | 1 | TRUE | wye
12 | LV_1407-5_1_2_load_68 | 14 | 0.00016617 | 4.1646e-05 | 0 | 0 |  | 1 | TRUE | wye
13 | LV_1407-5_1_2_load_72 | 15 | 0.00050588 | 0.00012679 | 0 | 0 |  | 1 | TRUE | wye
14 | LV_1407-5_1_2_load_57 | 17 | 7.5303e-05 | 1.8873e-05 | 0 | 0 |  | 1 | TRUE | wye
15 | LV_1407-5_1_2_load_46 | 18 | 6.318e-05 | 1.5834e-05 | 0 | 0 |  | 1 | TRUE | wye
16 | LV_1407-5_1_2_load_47 | 19 | 0.0003334 | 8.3559e-05 | 0 | 0 |  | 1 | TRUE | wye
17 | LV_1407-5_1_2_load_48 | 20 | 0.00022358 | 5.6035e-05 | 0 | 0 |  | 1 | TRUE | wye
18 | LV_1407-5_1_2_load_50 | 22 | 0.00010373 | 2.5998e-05 | 0 | 0 |  | 1 | TRUE | wye
19 | LV_1407-5_1_2_load_51 | 24 | 5.4902e-05 | 1.376e-05 | 0 | 0 |  | 1 | TRUE | wye
20 | LV_1407-5_1_2_load_55 | 28 | 0.00014403 | 3.6096e-05 | 0 | 0 |  | 1 | TRUE | wye
21 | LV_1407-5_1_2_load_56 | 29 | 9.981e-05 | 2.5015e-05 | 0 | 0 |  | 1 | TRUE | wye
22 | LV_1407-5_1_2_load_69 | 32 | 0.00012378 | 3.1021e-05 | 0 | 0 |  | 1 | TRUE | wye
23 | LV_1407-5_1_2_load_159 | 34 | 7.1454e-05 | 1.7908e-05 | 0 | 0 |  | 1 | TRUE | wye
24 | LV_1407-5_1_2_load_60 | 35 | 0.00019315 | 4.8408e-05 | 0 | 0 |  | 1 | TRUE | wye
25 | LV_1407-5_1_2_load_61 | 36 | 0.00066437 | 0.00016651 | 0 | 0 |  | 1 | TRUE | wye
26 | LV_1407-5_1_2_load_63 | 38 | 0.00041586 | 0.00010422 | 0 | 0 |  | 1 | TRUE | wye
27 | LV_1407-5_1_2_load_64 | 40 | 7.0552e-05 | 1.7682e-05 | 0 | 0 |  | 1 | TRUE | wye
28 | LV_1407-5_1_2_load_65 | 41 | 0.00031184 | 7.8156e-05 | 0 | 0 |  | 1 | TRUE | wye
29 | LV_1407-5_1_2_load_66 | 42 | 0.00012772 | 3.201e-05 | 0 | 0 |  | 1 | TRUE | wye
30 | LV_1407-5_1_2_load_67 | 43 | 7.2762e-05 | 1.8236e-05 | 0 | 0 |  | 1 | TRUE | wye
31 | LV_1407-5_1_2_load_80 | 44 | 5.8246e-05 | 1.4598e-05 | 0 | 0 |  | 1 | TRUE | wye
32 | LV_1407-5_1_2_load_70 | 45 | 0.0001152 | 2.8871e-05 | 0 | 0 |  | 1 | TRUE | wye
33 | LV_1407-5_1_2_load_153 | 48 | 0.00063118 | 0.00015819 | 0 | 0 |  | 1 | TRUE | wye
34 | LV_1407-5_1_2_load_271 | 49 | 0.0001298 | 3.2531e-05 | 0 | 0 |  | 1 | TRUE | wye
35 | LV_1407-5_1_2_load_75 | 50 | 0.00014111 | 3.5367e-05 | 0 | 0 |  | 1 | TRUE | wye
36 | LV_1407-5_1_2_load_77 | 51 | 0.00011429 | 2.8645e-05 | 0 | 0 |  | 1 | TRUE | wye
37 | LV_1407-5_1_2_load_79 | 53 | 6.0719e-05 | 1.5218e-05 | 0 | 0 |  | 1 | TRUE | wye
38 | LV_1407-5_1_2_load_89 | 54 | 0.00014012 | 3.5116e-05 | 0 | 0 |  | 1 | TRUE | wye
39 | LV_1407-5_1_2_load_81 | 55 | 0.00026483 | 6.6372e-05 | 0 | 0 |  | 1 | TRUE | wye
40 | LV_1407-5_1_2_load_82 | 56 | 8.9654e-05 | 2.2469e-05 | 0 | 0 |  | 1 | TRUE | wye
41 | LV_1407-5_1_2_load_83 | 57 | 6.9009e-05 | 1.7295e-05 | 0 | 0 |  | 1 | TRUE | wye
42 | LV_1407-5_1_2_load_84 | 59 | 0.00015223 | 3.8152e-05 | 0 | 0 |  | 1 | TRUE | wye
43 | LV_1407-5_1_2_load_85 | 60 | 0.0001171 | 2.9347e-05 | 0 | 0 |  | 1 | TRUE | wye
44 | LV_1407-5_1_2_load_87 | 62 | 0.0015563 | 0.00039005 | 0 | 0 |  | 1 | TRUE | wye
45 | LV_1407-5_1_2_load_90 | 63 | 0.00033455 | 8.3847e-05 | 0 | 0 |  | 1 | TRUE | wye
46 | LV_1407-5_1_2_load_88 | 64 | 9.7216e-05 | 2.4365e-05 | 0 | 0 |  | 1 | TRUE | wye
47 | LV_1407-5_1_2_load_91 | 65 | 0.00012709 | 3.1851e-05 | 0 | 0 |  | 1 | TRUE | wye
48 | LV_1407-5_1_2_load_96 | 66 | 0.00014015 | 3.5125e-05 | 0 | 0 |  | 1 | TRUE | wye
49 | LV_1407-5_1_2_load_93 | 67 | 0.00038693 | 9.6975e-05 | 0 | 0 |  | 1 | TRUE | wye
50 | LV_1407-5_1_2_load_264 | 68 | 0.00019758 | 4.9519e-05 | 0 | 0 |  | 1 | TRUE | wye
51 | LV_1407-5_1_2_load_140 | 69 | 0.00018325 | 4.5927e-05 | 0 | 0 |  | 1 | TRUE | wye
52 | LV_1407-5_1_2_load_99 | 72 | 0.00016953 | 4.2488e-05 | 0 | 0 |  | 1 | TRUE | wye
53 | LV_1407-5_1_2_load_104 | 74 | 0.00010941 | 2.7421e-05 | 0 | 0 |  | 1 | TRUE | wye
54 | LV_1407-5_1_2_load_139 | 75 | 0.00010492 | 2.6295e-05 | 0 | 0 |  | 1 | TRUE | wye
55 | LV_1407-5_1_2_load_100 | 76 | 0.00014223 | 3.5646e-05 | 0 | 0 |  | 1 | TRUE | wye
56 | LV_1407-5_1_2_load_101 | 77 | 0.000238 | 5.9648e-05 | 0 | 0 |  | 1 | TRUE | wye
57 | LV_1407-5_1_2_load_102 | 78 | 0.00045834 | 0.00011487 | 0 | 0 |  | 1 | TRUE | wye
58 | LV_1407-5_1_2_load_105 | 79 | 0.00033454 | 8.3843e-05 | 0 | 0 |  | 1 | TRUE | wye
59 | LV_1407-5_1_2_load_106 | 80 | 0.00011325 | 2.8383e-05 | 0 | 0 |  | 1 | TRUE | wye
60 | LV_1407-5_1_2_load_148 | 81 | 0.00015291 | 3.8322e-05 | 0 | 0 |  | 1 | TRUE | wye
61 | LV_1407-5_1_2_load_107 | 82 | 0.00014965 | 3.7505e-05 | 0 | 0 |  | 1 | TRUE | wye
62 | LV_1407-5_1_2_load_108 | 83 | 0.00041089 | 0.00010298 | 0 | 0 |  | 1 | TRUE | wye
63 | LV_1407-5_1_2_load_115 | 86 | 0.00027654 | 6.9306e-05 | 0 | 0 |  | 1 | TRUE | wye
64 | LV_1407-5_1_2_load_110 | 87 | 0.00019618 | 4.9167e-05 | 0 | 0 |  | 1 | TRUE | wye
65 | LV_1407-5_1_2_load_111 | 88 | 0.00010497 | 2.6307e-05 | 0 | 0 |  | 1 | TRUE | wye
66 | LV_1407-5_1_2_load_112 | 89 | 9.5477e-05 | 2.3929e-05 | 0 | 0 |  | 1 | TRUE | wye
67 | LV_1407-5_1_2_load_113 | 90 | 0.00014851 | 3.722e-05 | 0 | 0 |  | 1 | TRUE | wye
68 | LV_1407-5_1_2_load_114 | 91 | 0.0010229 | 0.00025636 | 0 | 0 |  | 1 | TRUE | wye
69 | LV_1407-5_1_2_load_119 | 92 | 0.00018028 | 4.5181e-05 | 0 | 0 |  | 1 | TRUE | wye
70 | LV_1407-5_1_2_load_116 | 93 | 0.0040829 | 0.0010233 | 0 | 0 |  | 1 | TRUE | wye
71 | LV_1407-5_1_2_load_117 | 94 | 0.00077272 | 0.00019366 | 0 | 0 |  | 1 | TRUE | wye
72 | LV_1407-5_1_2_load_121 | 95 | 0.00071911 | 0.00018023 | 0 | 0 |  | 1 | TRUE | wye
73 | LV_1407-5_1_2_load_125 | 96 | 0.0010145 | 0.00025427 | 0 | 0 |  | 1 | TRUE | wye
74 | LV_1407-5_1_2_load_120 | 97 | 0.00034663 | 8.6873e-05 | 0 | 0 |  | 1 | TRUE | wye
75 | LV_1407-5_1_2_load_157 | 99 | 0.00057337 | 0.0001437 | 0 | 0 |  | 1 | TRUE | wye
76 | LV_1407-5_1_2_load_126 | 100 | 0.00022277 | 5.5832e-05 | 0 | 0 |  | 1 | TRUE | wye
77 | LV_1407-5_1_2_load_128 | 101 | 0.00041426 | 0.00010382 | 0 | 0 |  | 1 | TRUE | wye
78 | LV_1407-5_1_2_load_136 | 102 | 8.5411e-05 | 2.1406e-05 | 0 | 0 |  | 1 | TRUE | wye
79 | LV_1407-5_1_2_load_137 | 103 | 0.00058055 | 0.0001455 | 0 | 0 |  | 1 | TRUE | wye
80 | LV_1407-5_1_2_load_138 | 104 | 0.00025204 | 6.3167e-05 | 0 | 0 |  | 1 | TRUE | wye
81 | LV_1407-5_1_2_load_141 | 105 | 0.00010535 | 2.6404e-05 | 0 | 0 |  | 1 | TRUE | wye
82 | LV_1407-5_1_2_load_142 | 106 | 0.00017583 | 4.4066e-05 | 0 | 0 |  | 1 | TRUE | wye
83 | LV_1407-5_1_2_load_143 | 107 | 0.00089797 | 0.00022505 | 0 | 0 |  | 1 | TRUE | wye
84 | LV_1407-5_1_2_load_144 | 108 | 0.00020734 | 5.1965e-05 | 0 | 0 |  | 1 | TRUE | wye
85 | LV_1407-5_1_2_load_145 | 109 | 0.0007305 | 0.00018308 | 0 | 0 |  | 1 | TRUE | wye
86 | LV_1407-5_1_2_load_146 | 110 | 8.7768e-05 | 2.1997e-05 | 0 | 0 |  | 1 | TRUE | wye
87 | LV_1407-5_1_2_load_149 | 113 | 0.0017804 | 0.00044621 | 0 | 0 |  | 1 | TRUE | wye
88 | LV_1407-5_1_2_load_150 | 114 | 0.00070264 | 0.0001761 | 0 | 0 |  | 1 | TRUE | wye
89 | LV_1407-5_1_2_load_154 | 116 | 0.0018822 | 0.00047172 | 0 | 0 |  | 1 | TRUE | wye
90 | LV_1407-5_1_2_load_155 | 117 | 0.001415 | 0.00035463 | 0 | 0 |  | 1 | TRUE | wye
91 | LV_1407-5_1_2_load_156 | 118 | 0.00066039 | 0.00016551 | 0 | 0 |  | 1 | TRUE | wye
92 | LV_1407-5_1_2_load_158 | 119 | 0.00017256 | 4.3249e-05 | 0 | 0 |  | 1 | TRUE | wye
93 | LV_1407-5_1_2_load_268 | 122 | 0.00042158 | 0.00010566 | 0 | 0 |  | 1 | TRUE | wye

## ext_grid
| name | bus | vm_pu | va_degree | slack_weight | in_service
0 |  | 117 | 1 | 0 | 1 | TRUE

## line
| name | std_type | from_bus | to_bus | length_km | r_ohm_per_km | x_ohm_per_km | c_nf_per_km | g_us_per_km | max_i_ka | df | parallel | type | in_service
0 | LV_1407-5_1_2_line_0 |  | 0 | 1 | 0.012603 | 0.125 | 0.08 | 261 | 0 | 0.364 | 1 | 1 | cs | TRUE
1 | LV_1407-5_1_2_line_1 |  | 0 | 2 | 0.11684 | 0.125 | 0.08 | 261 | 0 | 0.364 | 1 | 1 | cs | TRUE
2 | LV_1407-5_1_2_line_2 |  | 1 | 3 | 0.045046 | 0.125 | 0.08 | 261 | 0 | 0.364 | 1 | 1 | cs | TRUE
3 | LV_1407-5_1_2_line_3 |  | 2 | 4 | 0.022918 | 0.125 | 0.08 | 261 | 0 | 0.364 | 1 | 1 | cs | TRUE
4 | LV_1407-5_1_2_line_4 |  | 3 | 5 | 0.010151 | 0.125 | 0.08 | 261 | 0 | 0.364 | 1 | 1 | cs | TRUE
5 | LV_1407-5_1_2_line_5 |  | 3 | 6 | 0.077008 | 0.125 | 0.08 | 261 | 0 | 0.364 | 1 | 1 | cs | TRUE
6 | LV_1407-5_1_2_line_6 |  | 4 | 7 | 0.019269 | 0.125 | 0.08 | 261 | 0 | 0.364 | 1 | 1 | cs | TRUE
7 | LV_1407-5_1_2_line_7 |  | 5 | 15 | 0.16452 | 0.125 | 0.08 | 261 | 0 | 0.364 | 1 | 1 | cs | TRUE
8 | LV_1407-5_1_2_line_8 |  | 6 | 16 | 0.033084 | 0.125 | 0.08 | 261 | 0 | 0.364 | 1 | 1 | cs | TRUE
9 | LV_1407-5_1_2_line_9 |  | 7 | 17 | 0.009853 | 0.125 | 0.08 | 261 | 0 | 0.364 | 1 | 1 | cs | TRUE
10 | LV_1407-5_1_2_line_10 |  | 8 | 9 | 0.01581 | 0.125 | 0.08 | 261 | 0 | 0.364 | 1 | 1 | cs | TRUE
11 | LV_1407-5_1_2_line_11 |  | 8 | 10 | 0.15716 | 0.125 | 0.08 | 261 | 0 | 0.364 | 1 | 1 | cs | TRUE
12 | LV_1407-5_1_2_line_12 |  | 9 | 11 | 0.0090787 | 0.125 | 0.08 | 261 | 0 | 0.364 | 1 | 1 | cs | TRUE
13 | LV_1407-5_1_2_line_13 |  | 10 | 14 | 0.11876 | 0.125 | 0.08 | 261 | 0 | 0.364 | 1 | 1 | cs | TRUE
14 | LV_1407-5_1_2_line_14 |  | 11 | 12 | 0.077333 | 0.125 | 0.08 | 261 | 0 | 0.364 | 1 | 1 | cs | TRUE
15 | LV_1407-5_1_2_line_15 |  | 12 | 47 | 0.035289 | 0.125 | 0.08 | 261 | 0 | 0.364 | 1 | 1 | cs | TRUE
16 | LV_1407-5_1_2_line_16 |  | 12 | 33 | 0.015547 | 0.125 | 0.08 | 261 | 0 | 0.364 | 1 | 1 | cs | TRUE
17 | LV_1407-5_1_2_line_17 |  | 13 | 14 | 0.099074 | 0.125 | 0.08 | 261 | 0 | 0.364 | 1 | 1 | cs | TRUE
18 | LV_1407-5_1_2_line_18 |  | 15 | 39 | 0.087248 | 0.125 | 0.08 | 261 | 0 | 0.364 | 1 | 1 | cs | TRUE
19 | LV_1407-5_1_2_line_19 |  | 16 | 99 | 0.035597 | 0.125 | 0.08 | 261 | 0 | 0.364 | 1 | 1 | cs | TRUE
20 | LV_1407-5_1_2_line_20 |  | 16 | 98 | 0.017259 | 0.125 | 0.08 | 261 | 0 | 0.364 | 1 | 1 | cs | TRUE
21 | LV_1407-5_1_2_line_21 |  | 17 | 33 | 0.11814 | 0.125 | 0.08 | 261 | 0 | 0.364 | 1 | 1 | cs | TRUE
22 | LV_1407-5_1_2_line_22 |  | 18 | 19 | 0.052641 | 0.125 | 0.08 | 261 | 0 | 0.364 | 1 | 1 | cs | TRUE
23 | LV_1407-5_1_2_line_23 |  | 18 | 20 | 0.020128 | 0.125 | 0.08 | 261 | 0 | 0.364 | 1 | 1 | cs | TRUE
24 | LV_1407-5_1_2_line_24 |  | 19 | 21 | 0.054267 | 0.125 | 0.08 | 261 | 0 | 0.364 | 1 | 1 | cs | TRUE
25 | LV_1407-5_1_2_line_25 |  | 20 | 22 | 0.028693 | 0.125 | 0.08 | 261 | 0 | 0.364 | 1 | 1 | cs | TRUE
26 | LV_1407-5_1_2_line_26 |  | 21 | 23 | 0.20832 | 0.125 | 0.08 | 261 | 0 | 0.364 | 1 | 1 | cs | TRUE
27 | LV_1407-5_1_2_line_27 |  | 23 | 96 | 0.16057 | 0.125 | 0.08 | 261 | 0 | 0.364 | 1 | 1 | cs | TRUE
28 | LV_1407-5_1_2_line_28 |  | 24 | 25 | 0.065978 | 0.125 | 0.08 | 261 | 0 | 0.364 | 1 | 1 | cs | TRUE
29 | LV_1407-5_1_2_line_29 |  | 24 | 26 | 0.049668 | 0.125 | 0.08 | 261 | 0 | 0.364 | 1 | 1 | cs | TRUE
30 | LV_1407-5_1_2_line_30 |  | 25 | 27 | 0.1572 | 0.125 | 0.08 | 261 | 0 | 0.364 | 1 | 1 | cs | TRUE
31 | LV_1407-5_1_2_line_31 |  | 25 | 28 | 0.0089645 | 0.125 | 0.08 | 261 | 0 | 0.364 | 1 | 1 | cs | TRUE
32 | LV_1407-5_1_2_line_32 |  | 26 | 29 | 0.028981 | 0.125 | 0.08 | 261 | 0 | 0.364 | 1 | 1 | cs | TRUE
33 | LV_1407-5_1_2_line_33 |  | 27 | 30 | 0.21449 | 0.125 | 0.08 | 261 | 0 | 0.364 | 1 | 1 | cs | TRUE
34 | LV_1407-5_1_2_line_34 |  | 28 | 31 | 0.040781 | 0.125 | 0.08 | 261 | 0 | 0.364 | 1 | 1 | cs | TRUE
35 | LV_1407-5_1_2_line_35 |  | 29 | 32 | 0.0060169 | 0.125 | 0.08 | 261 | 0 | 0.364 | 1 | 1 | cs | TRUE
36 | LV_1407-5_1_2_line_36 |  | 30 | 50 | 0.041585 | 0.125 | 0.08 | 261 | 0 | 0.364 | 1 | 1 | cs | TRUE
37 | LV_1407-5_1_2_line_37 |  | 31 | 68 | 0.033244 | 0.125 | 0.08 | 261 | 0 | 0.364 | 1 | 1 | cs | TRUE
38 | LV_1407-5_1_2_line_38 |  | 31 | 61 | 0.11889 | 0.125 | 0.08 | 261 | 0 | 0.364 | 1 | 1 | cs | TRUE
39 | LV_1407-5_1_2_line_39 |  | 32 | 45 | 0.0072631 | 0.125 | 0.08 | 261 | 0 | 0.364 | 1 | 1 | cs | TRUE
40 | LV_1407-5_1_2_line_40 |  | 33 | 34 | 0.20468 | 0.125 | 0.08 | 261 | 0 | 0.364 | 1 | 1 | cs | TRUE
41 | LV_1407-5_1_2_line_41 |  | 34 | 120 | 0.18104 | 0.125 | 0.08 | 261 | 0 | 0.364 | 1 | 1 | cs | TRUE
42 | LV_1407-5_1_2_line_42 |  | 35 | 36 | 0.003842 | 0.125 | 0.08 | 261 | 0 | 0.364 | 1 | 1 | cs | TRUE
43 | LV_1407-5_1_2_line_43 |  | 35 | 37 | 0.11275 | 0.125 | 0.08 | 261 | 0 | 0.364 | 1 | 1 | cs | TRUE
44 | LV_1407-5_1_2_line_44 |  | 37 | 38 | 0.14754 | 0.125 | 0.08 | 261 | 0 | 0.364 | 1 | 1 | cs | TRUE
45 | LV_1407-5_1_2_line_45 |  | 38 | 39 | 0.17112 | 0.125 | 0.08 | 261 | 0 | 0.364 | 1 | 1 | cs | TRUE
46 | LV_1407-5_1_2_line_46 |  | 39 | 48 | 0.020197 | 0.125 | 0.08 | 261 | 0 | 0.364 | 1 | 1 | cs | TRUE
47 | LV_1407-5_1_2_line_47 |  | 40 | 41 | 0.12802 | 0.125 | 0.08 | 261 | 0 | 0.364 | 1 | 1 | cs | TRUE
48 | LV_1407-5_1_2_line_48 |  | 40 | 42 | 0.10198 | 0.125 | 0.08 | 261 | 0 | 0.364 | 1 | 1 | cs | TRUE
49 | LV_1407-5_1_2_line_49 |  | 41 | 43 | 0.10142 | 0.125 | 0.08 | 261 | 0 | 0.364 | 1 | 1 | cs | TRUE
50 | LV_1407-5_1_2_line_50 |  | 43 | 44 | 0.1086 | 0.125 | 0.08 | 261 | 0 | 0.364 | 1 | 1 | cs | TRUE
51 | LV_1407-5_1_2_line_51 |  | 44 | 46 | 0.15485 | 0.125 | 0.08 | 261 | 0 | 0.364 | 1 | 1 | cs | TRUE
52 | LV_1407-5_1_2_line_52 |  | 44 | 52 | 0.085591 | 0.125 | 0.08 | 261 | 0 | 0.364 | 1 | 1 | cs | TRUE
53 | LV_1407-5_1_2_line_53 |  | 45 | 46 | 0.17568 | 0.125 | 0.08 | 261 | 0 | 0.364 | 1 | 1 | cs | TRUE
54 | LV_1407-5_1_2_line_54 |  | 46 | 67 | 0.033151 | 0.125 | 0.08 | 261 | 0 | 0.364 | 1 | 1 | cs | TRUE
55 | LV_1407-5_1_2_line_55 |  | 47 | 49 | 0.024103 | 0.125 | 0.08 | 261 | 0 | 0.364 | 1 | 1 | cs | TRUE
56 | LV_1407-5_1_2_line_56 |  | 48 | 111 | 0.021768 | 0.125 | 0.08 | 261 | 0 | 0.364 | 1 | 1 | cs | TRUE
57 | LV_1407-5_1_2_line_57 |  | 50 | 51 | 0.11731 | 0.125 | 0.08 | 261 | 0 | 0.364 | 1 | 1 | cs | TRUE
58 | LV_1407-5_1_2_line_58 |  | 52 | 53 | 0.072611 | 0.125 | 0.08 | 261 | 0 | 0.364 | 1 | 1 | cs | TRUE
59 | LV_1407-5_1_2_line_59 |  | 53 | 54 | 0.21626 | 0.125 | 0.08 | 261 | 0 | 0.364 | 1 | 1 | cs | TRUE
60 | LV_1407-5_1_2_line_60 |  | 54 | 63 | 0.13856 | 0.125 | 0.08 | 261 | 0 | 0.364 | 1 | 1 | cs | TRUE
61 | LV_1407-5_1_2_line_61 |  | 54 | 64 | 0.0025954 | 0.125 | 0.08 | 261 | 0 | 0.364 | 1 | 1 | cs | TRUE
62 | LV_1407-5_1_2_line_62 |  | 55 | 56 | 0.014504 | 0.125 | 0.08 | 261 | 0 | 0.364 | 1 | 1 | cs | TRUE
63 | LV_1407-5_1_2_line_63 |  | 56 | 57 | 0.032012 | 0.125 | 0.08 | 261 | 0 | 0.364 | 1 | 1 | cs | TRUE
64 | LV_1407-5_1_2_line_64 |  | 57 | 58 | 0.048978 | 0.125 | 0.08 | 261 | 0 | 0.364 | 1 | 1 | cs | TRUE
65 | LV_1407-5_1_2_line_65 |  | 58 | 62 | 0.076116 | 0.125 | 0.08 | 261 | 0 | 0.364 | 1 | 1 | cs | TRUE
66 | LV_1407-5_1_2_line_66 |  | 59 | 60 | 0.04493 | 0.125 | 0.08 | 261 | 0 | 0.364 | 1 | 1 | cs | TRUE
67 | LV_1407-5_1_2_line_67 |  | 60 | 61 | 0.069939 | 0.125 | 0.08 | 261 | 0 | 0.364 | 1 | 1 | cs | TRUE
68 | LV_1407-5_1_2_line_68 |  | 62 | 63 | 0.078016 | 0.125 | 0.08 | 261 | 0 | 0.364 | 1 | 1 | cs | TRUE
69 | LV_1407-5_1_2_line_69 |  | 63 | 65 | 0.013345 | 0.125 | 0.08 | 261 | 0 | 0.364 | 1 | 1 | cs | TRUE
70 | LV_1407-5_1_2_line_70 |  | 65 | 66 | 0.24557 | 0.125 | 0.08 | 261 | 0 | 0.364 | 1 | 1 | cs | TRUE
71 | LV_1407-5_1_2_line_71 |  | 66 | 69 | 0.25695 | 0.125 | 0.08 | 261 | 0 | 0.364 | 1 | 1 | cs | TRUE
72 | LV_1407-5_1_2_line_72 |  | 69 | 104 | 0.013511 | 0.125 | 0.08 | 261 | 0 | 0.364 | 1 | 1 | cs | TRUE
73 | LV_1407-5_1_2_line_73 |  | 70 | 71 | 0.039114 | 0.125 | 0.08 | 261 | 0 | 0.364 | 1 | 1 | cs | TRUE
74 | LV_1407-5_1_2_line_74 |  | 70 | 72 | 0.059135 | 0.125 | 0.08 | 261 | 0 | 0.364 | 1 | 1 | cs | TRUE
75 | LV_1407-5_1_2_line_75 |  | 71 | 73 | 0.028012 | 0.125 | 0.08 | 261 | 0 | 0.364 | 1 | 1 | cs | TRUE
76 | LV_1407-5_1_2_line_76 |  | 71 | 74 | 0.0070165 | 0.125 | 0.08 | 261 | 0 | 0.364 | 1 | 1 | cs | TRUE
77 | LV_1407-5_1_2_line_77 |  | 72 | 75 | 0.038177 | 0.125 | 0.08 | 261 | 0 | 0.364 | 1 | 1 | cs | TRUE
78 | LV_1407-5_1_2_line_78 |  | 73 | 77 | 0.039625 | 0.125 | 0.08 | 261 | 0 | 0.364 | 1 | 1 | cs | TRUE
79 | LV_1407-5_1_2_line_79 |  | 74 | 79 | 0.092335 | 0.125 | 0.08 | 261 | 0 | 0.364 | 1 | 1 | cs | TRUE
80 | LV_1407-5_1_2_line_80 |  | 75 | 103 | 0.027963 | 0.125 | 0.08 | 261 | 0 | 0.364 | 1 | 1 | cs | TRUE
81 | LV_1407-5_1_2_line_81 |  | 76 | 77 | 0.032595 | 0.125 | 0.08 | 261 | 0 | 0.364 | 1 | 1 | cs | TRUE
82 | LV_1407-5_1_2_line_82 |  | 76 | 78 | 0.036373 | 0.125 | 0.08 | 261 | 0 | 0.364 | 1 | 1 | cs | TRUE
83 | LV_1407-5_1_2_line_83 |  | 79 | 80 | 0.037544 | 0.125 | 0.08 | 261 | 0 | 0.364 | 1 | 1 | cs | TRUE
84 | LV_1407-5_1_2_line_84 |  | 80 | 81 | 0.00021313 | 0.125 | 0.08 | 261 | 0 | 0.364 | 1 | 1 | cs | TRUE
85 | LV_1407-5_1_2_line_85 |  | 81 | 112 | 0.050951 | 0.125 | 0.08 | 261 | 0 | 0.364 | 1 | 1 | cs | TRUE
86 | LV_1407-5_1_2_line_86 |  | 82 | 83 | 0.016898 | 0.125 | 0.08 | 261 | 0 | 0.364 | 1 | 1 | cs | TRUE
87 | LV_1407-5_1_2_line_87 |  | 83 | 84 | 0.016517 | 0.125 | 0.08 | 261 | 0 | 0.364 | 1 | 1 | cs | TRUE
88 | LV_1407-5_1_2_line_88 |  | 84 | 85 | 0.06877 | 0.125 | 0.08 | 261 | 0 | 0.364 | 1 | 1 | cs | TRUE
89 | LV_1407-5_1_2_line_89 |  | 84 | 86 | 0.046433 | 0.125 | 0.08 | 261 | 0 | 0.364 | 1 | 1 | cs | TRUE
90 | LV_1407-5_1_2_line_90 |  | 85 | 90 | 0.013872 | 0.125 | 0.08 | 261 | 0 | 0.364 | 1 | 1 | cs | TRUE
91 | LV_1407-5_1_2_line_91 |  | 86 | 93 | 0.22486 | 0.125 | 0.08 | 261 | 0 | 0.364 | 1 | 1 | cs | TRUE
92 | LV_1407-5_1_2_line_92 |  | 87 | 88 | 0.0018592 | 0.125 | 0.08 | 261 | 0 | 0.364 | 1 | 1 | cs | TRUE
93 | LV_1407-5_1_2_line_93 |  | 87 | 89 | 0.071451 | 0.125 | 0.08 | 261 | 0 | 0.364 | 1 | 1 | cs | TRUE
94 | LV_1407-5_1_2_line_94 |  | 88 | 90 | 0.051663 | 0.125 | 0.08 | 261 | 0 | 0.364 | 1 | 1 | cs | TRUE
95 | LV_1407-5_1_2_line_95 |  | 89 | 91 | 0.024367 | 0.125 | 0.08 | 261 | 0 | 0.364 | 1 | 1 | cs | TRUE
96 | LV_1407-5_1_2_line_96 |  | 91 | 92 | 0.0015444 | 0.125 | 0.08 | 261 | 0 | 0.364 | 1 | 1 | cs | TRUE
97 | LV_1407-5_1_2_line_97 |  | 93 | 94 | 0.084337 | 0.125 | 0.08 | 261 | 0 | 0.364 | 1 | 1 | cs | TRUE
98 | LV_1407-5_1_2_line_98 |  | 94 | 95 | 0.034809 | 0.125 | 0.08 | 261 | 0 | 0.364 | 1 | 1 | cs | TRUE
99 | LV_1407-5_1_2_line_99 |  | 94 | 96 | 0.15774 | 0.125 | 0.08 | 261 | 0 | 0.364 | 1 | 1 | cs | TRUE
100 | LV_1407-5_1_2_line_100 |  | 95 | 97 | 0.025293 | 0.125 | 0.08 | 261 | 0 | 0.364 | 1 | 1 | cs | TRUE
101 | LV_1407-5_1_2_line_101 |  | 96 | 100 | 0.027319 | 0.125 | 0.08 | 261 | 0 | 0.364 | 1 | 1 | cs | TRUE
102 | LV_1407-5_1_2_line_102 |  | 97 | 98 | 0.1868 | 0.125 | 0.08 | 261 | 0 | 0.364 | 1 | 1 | cs | TRUE
103 | LV_1407-5_1_2_line_103 |  | 99 | 119 | 0.027969 | 0.125 | 0.08 | 261 | 0 | 0.364 | 1 | 1 | cs | TRUE
104 | LV_1407-5_1_2_line_104 |  | 100 | 101 | 0.0067358 | 0.125 | 0.08 | 261 | 0 | 0.364 | 1 | 1 | cs | TRUE
105 | LV_1407-5_1_2_line_105 |  | 102 | 103 | 0.0081692 | 0.125 | 0.08 | 261 | 0 | 0.364 | 1 | 1 | cs | TRUE
106 | LV_1407-5_1_2_line_106 |  | 102 | 104 | 0.045879 | 0.125 | 0.08 | 261 | 0 | 0.364 | 1 | 1 | cs | TRUE
107 | LV_1407-5_1_2_line_107 |  | 105 | 106 | 0.0037176 | 0.125 | 0.08 | 261 | 0 | 0.364 | 1 | 1 | cs | TRUE
108 | LV_1407-5_1_2_line_108 |  | 105 | 107 | 0.14158 | 0.125 | 0.08 | 261 | 0 | 0.364 | 1 | 1 | cs | TRUE
109 | LV_1407-5_1_2_line_109 |  | 106 | 108 | 0.012334 | 0.125 | 0.08 | 261 | 0 | 0.364 | 1 | 1 | cs | TRUE
110 | LV_1407-5_1_2_line_110 |  | 107 | 109 | 0.0051324 | 0.125 | 0.08 | 261 | 0 | 0.364 | 1 | 1 | cs | TRUE
111 | LV_1407-5_1_2_line_111 |  | 108 | 110 | 0.0026438 | 0.125 | 0.08 | 261 | 0 | 0.364 | 1 | 1 | cs | TRUE
112 | LV_1407-5_1_2_line_112 |  | 109 | 111 | 0.0066478 | 0.125 | 0.08 | 261 | 0 | 0.364 | 1 | 1 | cs | TRUE
113 | LV_1407-5_1_2_line_113 |  | 110 | 112 | 0.056531 | 0.125 | 0.08 | 261 | 0 | 0.364 | 1 | 1 | cs | TRUE
114 | LV_1407-5_1_2_line_114 |  | 111 | 113 | 0.04755 | 0.125 | 0.08 | 261 | 0 | 0.364 | 1 | 1 | cs | TRUE
115 | LV_1407-5_1_2_line_115 |  | 113 | 114 | 0.1118 | 0.125 | 0.08 | 261 | 0 | 0.364 | 1 | 1 | cs | TRUE
116 | LV_1407-5_1_2_line_116 |  | 114 | 115 | 0.036558 | 0.125 | 0.08 | 261 | 0 | 0.364 | 1 | 1 | cs | TRUE
117 | LV_1407-5_1_2_line_117 |  | 115 | 116 | 0.020446 | 0.125 | 0.08 | 261 | 0 | 0.364 | 1 | 1 | cs | TRUE
118 | LV_1407-5_1_2_line_118 |  | 115 | 117 | 0.023027 | 0.125 | 0.08 | 261 | 0 | 0.364 | 1 | 1 | cs | TRUE
119 | LV_1407-5_1_2_line_119 |  | 117 | 118 | 0.012187 | 0.125 | 0.08 | 261 | 0 | 0.364 | 1 | 1 | cs | TRUE
120 | LV_1407-5_1_2_line_120 |  | 120 | 121 | 0.18165 | 0.125 | 0.08 | 261 | 0 | 0.364 | 1 | 1 | cs | TRUE
121 | LV_1407-5_1_2_line_121 |  | 121 | 122 | 0.17608 | 0.125 | 0.08 | 261 | 0 | 0.364 | 1 | 1 | cs | TRUE

## trafo
| name | std_type | hv_bus | lv_bus | sn_mva | vn_hv_kv | vn_lv_kv | vk_percent | vkr_percent | pfe_kw | i0_percent | shift_degree | tap_side | tap_neutral | tap_min | tap_max | tap_step_percent | tap_step_degree | tap_pos | tap_phase_shifter | parallel | df | in_service
0 | LV_1407-5_1_2_trafo_155 | 0.63 MVA 20/0.4 kV | 123 | 117 | 0.63 | 20 | 0.4 | 6 | 1.206 | 1.65 | 0.2619 | 150 | hv | 0 | -2 | 2 | 2.5 | 0 | 0 | FALSE | 1 | 1 | TRUE

## line_geodata
| x0 | y0 | x1 | y1 | x2 | y2 | x3 | y3 | x4 | y4 | x5 | y5 | x6 | y6 | x7 | y7 | x8 | y8 | x9 | y9 | x10 | y10 | x11 | y11 | x12 | y12 | x13 | y13 | x14 | y14 | x15 | y15
0 | 2657543.8643 | 1193554.144 | 2657545.2043 | 1193554.4394 | 2657556.406 | 1193555.2527
1 | 2657543.8643 | 1193554.144 | 2657533.9711 | 1193551.9633 | 2657516.9125 | 1193544.206 | 2657503.1583 | 1193539.171 | 2657485.7325 | 1193537.1025 | 2657438.4801 | 1193535.3923 | 2657429.9879 | 1193535.6048
2 | 2657601.2997 | 1193555.9242 | 2657593.9038 | 1193557.0314 | 2657582.6227 | 1193557.1563 | 2657556.406 | 1193555.2527
3 | 2657429.9879 | 1193535.6048 | 2657424.9944 | 1193535.7298 | 2657409.733 | 1193539.2188 | 2657407.485 | 1193539.5178
4 | 2657601.2997 | 1193555.9242 | 2657610.2567 | 1193560.7002
5 | 2657601.2997 | 1193555.9242 | 2657606.0871 | 1193554.2249 | 2657622.8468 | 1193548.6941 | 2657666.2549 | 1193535.6824 | 2657673.3098 | 1193532.0039 | 2657674.1466 | 1193531.4436
6 | 2657407.485 | 1193539.5178 | 2657393.0511 | 1193541.4378 | 2657388.3433 | 1193541.4435
7 | 2657652.6163 | 1193702.7308 | 2657656.196 | 1193696.8445 | 2657661.8223 | 1193686.3816 | 2657652.2842 | 1193640.9081 | 2657652.3625 | 1193601.9421 | 2657637.2339 | 1193581.3736 | 2657629.5827 | 1193571.0051 | 2657610.2567 | 1193560.7002
8 | 2657687.5326 | 1193502.6574 | 2657685.6896 | 1193511.2001 | 2657682.7754 | 1193522.5563 | 2657678.9403 | 1193528.2337 | 2657674.1466 | 1193531.4436
9 | 2657388.3433 | 1193541.4435 | 2657378.4903 | 1193541.4552
10 | 2657274.6259 | 1193375.1358 | 2657273.4101 | 1193380.422 | 2657274.519 | 1193390.7488
11 | 2657274.6259 | 1193375.1358 | 2657431.324 | 1193363.0473
12 | 2657276.3379 | 1193399.6326 | 2657274.7187 | 1193392.6082 | 2657274.519 | 1193390.7488
13 | 2657425.1913 | 1193244.4428 | 2657431.324 | 1193363.0473
14 | 2657278.3594 | 1193476.4577 | 2657280.6795 | 1193433.144 | 2657280.1997 | 1193416.3854 | 2657276.3379 | 1193399.6326
15 | 2657278.3594 | 1193476.4577 | 2657274.7376 | 1193476.612 | 2657271.1232 | 1193473.609 | 2657268.4248 | 1193463.2995 | 2657264.3308 | 1193447.4958
16 | 2657278.3594 | 1193476.4577 | 2657280.1329 | 1193490.227 | 2657280.7584 | 1193491.7672
17 | 2657425.1913 | 1193244.4428 | 2657378.7103 | 1193244.7084 | 2657371.3496 | 1193229.3846 | 2657361.7569 | 1193205.9904 | 2657355.022 | 1193198.1873
18 | 2657616.301 | 1193781.231 | 2657628.0152 | 1193758.2528 | 2657632.0364 | 1193742.7271 | 2657634.2386 | 1193733.2651 | 2657638.9122 | 1193723.5934 | 2657652.3782 | 1193703.1225 | 2657652.6163 | 1193702.7308
19 | 2657687.5326 | 1193502.6574 | 2657677.5407 | 1193501.0714 | 2657661.5062 | 1193501.7284 | 2657652.0771 | 1193501.9742
20 | 2657691.9691 | 1193485.9795 | 2657687.5326 | 1193502.6574
21 | 2657280.7584 | 1193491.7672 | 2657285.0919 | 1193502.4481 | 2657294.3277 | 1193515.3438 | 2657308.1755 | 1193526.5495 | 2657324.1188 | 1193534.6067 | 2657344.8462 | 1193539.7082 | 2657364.188 | 1193541.4723 | 2657378.4903 | 1193541.4552
22 | 2657580.8101 | 1193038.6453 | 2657584.2056 | 1193040.3091 | 2657601.8804 | 1193049.1175 | 2657614.5751 | 1193035.2762 | 2657620.5432 | 1193026.8437
23 | 2657580.8101 | 1193038.6453 | 2657566.8251 | 1193031.7926 | 2657562.4281 | 1193030.6076
24 | 2657670.5893 | 1193010.8905 | 2657648.9868 | 1193014.1732 | 2657628.884 | 1193018.4377 | 2657621.4524 | 1193025.5591 | 2657620.5432 | 1193026.8437
25 | 2657534.7235 | 1193023.141 | 2657562.4281 | 1193030.6076
26 | 2657773.2634 | 1193192.1509 | 2657670.5893 | 1193010.8905
27 | 2657773.2634 | 1193192.1509 | 2657808.8616 | 1193205.1909 | 2657840.3953 | 1193212.911 | 2657871.041 | 1193216.2981 | 2657899.6954 | 1193216.7309 | 2657907.313 | 1193214.0253 | 2657915.7528 | 1193214.585 | 2657929.6242 | 1193217.4543
28 | 2657621.8535 | 1194182.7146 | 2657618.8251 | 1194192.5133 | 2657614.6325 | 1194200.5553 | 2657592.8859 | 1194227.9617 | 2657590.98 | 1194233.5688 | 2657592.191 | 1194239.1837
29 | 2657620.4904 | 1194279.9128 | 2657609.9172 | 1194266.0252 | 2657599.4693 | 1194251.7832 | 2657592.191 | 1194239.1837
30 | 2657621.8535 | 1194182.7146 | 2657605.695 | 1194178.2342 | 2657583.7991 | 1194172.0533 | 2657561.4238 | 1194167.391 | 2657532.253 | 1194160.9068 | 2657510.14 | 1194152.7341 | 2657499.7694 | 1194144.6742 | 2657496.4678 | 1194133.7585 | 2657499.2141 | 1194116.8196
31 | 2657621.8535 | 1194182.7146 | 2657623.3861 | 1194173.882
32 | 2657620.4904 | 1194279.9128 | 2657609.7073 | 1194306.8133 | 2657609.7073 | 1194306.8133
33 | 2657499.2141 | 1194116.8196 | 2657366.8303 | 1194285.5794
34 | 2657630.3579 | 1194133.7017 | 2657623.3861 | 1194173.882
35 | 2657609.7073 | 1194306.8133 | 2657612.4142 | 1194312.1869
36 | 2657366.8303 | 1194285.5794 | 2657378.7764 | 1194323.2266 | 2657378.3373 | 1194325.2679
37 | 2657630.3579 | 1194133.7017 | 2657621.9879 | 1194129.2074 | 2657620.526 | 1194121.9447 | 2657626.9788 | 1194106.9379
38 | 2657652.3173 | 1194017.8467 | 2657645.7529 | 1194042.6533 | 2657643.0449 | 1194096.7026 | 2657630.3579 | 1194133.7017
39 | 2657619.5492 | 1194313.5452 | 2657612.4142 | 1194312.1869
40 | 2657280.7584 | 1193491.7672 | 2657098.5059 | 1193584.9237
41 | 2657001.1347 | 1193704.0304 | 2657010.2925 | 1193693.9452 | 2657018.17 | 1193672.6636 | 2657020.5393 | 1193643.1805 | 2657017.3183 | 1193615.6896 | 2657035.5063 | 1193609.7595 | 2657055.0694 | 1193605.877 | 2657078.1715 | 1193596.9366 | 2657098.5059 | 1193584.9237
42 | 2657315.8782 | 1193666.0364 | 2657314.2552 | 1193669.5187
43 | 2657319.5818 | 1193750.3979 | 2657302.1579 | 1193748.9858 | 2657293.8235 | 1193746.2489 | 2657287.9837 | 1193742.4686 | 2657285.5598 | 1193735.3414 | 2657286.8775 | 1193728.261 | 2657314.2552 | 1193669.5187
44 | 2657319.5818 | 1193750.3979 | 2657333.6911 | 1193745.3857 | 2657360.2015 | 1193735.4674 | 2657376.1722 | 1193728.6832 | 2657390.4949 | 1193726.0635 | 2657399.7975 | 1193728.7542 | 2657406.7645 | 1193734.2019 | 2657429.1534 | 1193755.8846 | 2657438.4039 | 1193759.242 | 2657450.93 | 1193761.9638
45 | 2657616.301 | 1193781.231 | 2657578.0344 | 1193760.6843 | 2657567.2331 | 1193757.7232 | 2657556.7711 | 1193756.722 | 2657529.5557 | 1193758.2946 | 2657472.2709 | 1193761.0236 | 2657450.93 | 1193761.9638
46 | 2657616.301 | 1193781.231 | 2657618.5859 | 1193782.1757 | 2657628.4781 | 1193788.519 | 2657633.8555 | 1193791.1204
47 | 2657630.7479 | 1194663.2133 | 2657640.874 | 1194659.6492 | 2657672.1472 | 1194650.9344 | 2657689.1685 | 1194648.775 | 2657713.413 | 1194646.6964 | 2657722.9667 | 1194645.3211 | 2657742.6611 | 1194644.9108 | 2657756.6284 | 1194645.4842
48 | 2657630.7479 | 1194663.2133 | 2657623.3187 | 1194665.8282 | 2657616.0937 | 1194666.7369 | 2657599.1113 | 1194664.8613 | 2657593.4747 | 1194665.4185 | 2657578.9053 | 1194666.9792 | 2657554.5876 | 1194664.7996 | 2657543.0947 | 1194664.1998 | 2657529.6338 | 1194665.1861
49 | 2657834.4247 | 1194593.4911 | 2657826.4228 | 1194610.1107 | 2657820.8467 | 1194617.0052 | 2657800.1197 | 1194635.9492 | 2657794.9377 | 1194639.9237 | 2657786.4605 | 1194644.2332 | 2657773.4723 | 1194646.1756 | 2657756.6284 | 1194645.4842
50 | 2657834.4247 | 1194593.4911 | 2657875.0864 | 1194492.7933
51 | 2657763.7287 | 1194413.9148 | 2657757.6231 | 1194425.9295 | 2657757.1991 | 1194431.1617 | 2657758.2297 | 1194436.4969 | 2657761.9956 | 1194441.0915 | 2657771.9707 | 1194447.4025 | 2657785.4865 | 1194453.9923 | 2657800.3622 | 1194458.6497 | 2657809.1364 | 1194462.2699 | 2657830.795 | 1194473.9414 | 2657851.1265 | 1194484.1437 | 2657875.0864 | 1194492.7933
52 | 2657943.1434 | 1194543.8015 | 2657926.6669 | 1194527.4326 | 2657920.3546 | 1194522.9801 | 2657899.551 | 1194511.1942 | 2657892.6311 | 1194505.7575 | 2657882.1945 | 1194496.7514 | 2657875.7456 | 1194493.0313 | 2657875.0864 | 1194492.7933
53 | 2657619.5492 | 1194313.5452 | 2657763.7287 | 1194413.9148
54 | 2657763.7287 | 1194413.9148 | 2657770.9429 | 1194420.4771 | 2657783.3633 | 1194422.9318 | 2657794.1672 | 1194422.3357
55 | 2657264.3308 | 1193447.4958 | 2657268.1635 | 1193442.0293 | 2657270.8616 | 1193434.8621 | 2657271.6255 | 1193425.1194
56 | 2657653.4508 | 1193800.5998 | 2657633.8555 | 1193791.1204
57 | 2657348.3325 | 1194438.4676 | 2657358.9895 | 1194391.9875 | 2657371.2868 | 1194358.0414 | 2657378.3373 | 1194325.2679
58 | 2657943.1434 | 1194543.8015 | 2657971.6401 | 1194545.6897 | 2658002.72 | 1194541.3105 | 2658015.491 | 1194542.9352
59 | 2658015.491 | 1194542.9352 | 2658189.6971 | 1194414.793
60 | 2658130.8545 | 1194289.3492 | 2658189.6971 | 1194414.793
61 | 2658192.2283 | 1194415.3666 | 2658189.6971 | 1194414.793
62 | 2657922.5412 | 1194234.8028 | 2657934.232 | 1194243.3876
63 | 2657958.2397 | 1194264.0321 | 2657954.4675 | 1194258.2471 | 2657934.232 | 1194243.3876
64 | 2657984.9917 | 1194305.0585 | 2657958.2397 | 1194264.0321
65 | 2657984.9917 | 1194305.0585 | 2658011.333 | 1194314.0078 | 2658024.2648 | 1194315.6119 | 2658043.6749 | 1194316.3449 | 2658059.4972 | 1194315.5754
66 | 2657717.8686 | 1194038.1495 | 2657718.6618 | 1194038.7314 | 2657751.6843 | 1194065.4542 | 2657752.6881 | 1194066.5224
67 | 2657652.3173 | 1194017.8467 | 2657669.1239 | 1194019.1761 | 2657686.7746 | 1194022.2701 | 2657698.8444 | 1194026.4111 | 2657710.8296 | 1194032.9859 | 2657717.8686 | 1194038.1495
68 | 2658130.8545 | 1194289.3492 | 2658101.4699 | 1194308.4345 | 2658091.3178 | 1194312.505 | 2658080.6445 | 1194314.547 | 2658059.4972 | 1194315.5754
69 | 2658142.0465 | 1194282.0801 | 2658130.8545 | 1194289.3492
70 | 2658142.0465 | 1194282.0801 | 2658242.2571 | 1194057.8862
71 | 2657989.2714 | 1194012.9323 | 2658242.2571 | 1194057.8862
72 | 2657989.2714 | 1194012.9323 | 2657975.7875 | 1194012.0734
73 | 2658010.3524 | 1193901.9729 | 2658020.565 | 1193864.2169
74 | 2658010.3524 | 1193901.9729 | 2658004.1314 | 1193906.1261 | 2657979.427 | 1193917.5933 | 2657958.1932 | 1193929.6527
75 | 2658046.7209 | 1193853.9979 | 2658020.565 | 1193864.2169
76 | 2658020.565 | 1193864.2169 | 2658014.0807 | 1193866.8974
77 | 2657938.6735 | 1193957.3215 | 2657938.6735 | 1193957.3215 | 2657936.8712 | 1193953.7687 | 2657936.5561 | 1193948.5293 | 2657940.6493 | 1193942.9546 | 2657957.0427 | 1193930.306 | 2657958.1932 | 1193929.6527
78 | 2658046.7209 | 1193853.9979 | 2658052.7755 | 1193861.4943 | 2658057.825 | 1193864.2004 | 2658065.3921 | 1193863.4845 | 2658070.6754 | 1193860.156 | 2658077.3265 | 1193853.3055 | 2658077.9948 | 1193852.7545
79 | 2658014.0807 | 1193866.8974 | 2657999.8057 | 1193872.7984 | 2657985.1928 | 1193878.6268 | 2657969.3885 | 1193880.7972 | 2657924.2293 | 1193882.7945
80 | 2657938.6735 | 1193957.3215 | 2657946.6624 | 1193966.5486 | 2657948.0794 | 1193971.3206 | 2657947.677 | 1193975.0966 | 2657945.0922 | 1193981.583
81 | 2658107.0863 | 1193838.8049 | 2658105.3932 | 1193840.1815 | 2658093.4179 | 1193845.9241 | 2658081.8977 | 1193849.5366 | 2658077.9948 | 1193852.7545
82 | 2658135.3441 | 1193815.9028 | 2658119.2973 | 1193828.8767 | 2658107.0863 | 1193838.8049
83 | 2657889.7128 | 1193896.0838 | 2657897.1118 | 1193890.8256 | 2657910.7481 | 1193885.0987 | 2657924.2293 | 1193882.7945 | 2657924.2293 | 1193882.7945
84 | 2657889.539 | 1193896.2073 | 2657889.7128 | 1193896.0838
85 | 2657846.3945 | 1193923.0204 | 2657864.0989 | 1193914.2865 | 2657889.539 | 1193896.2073
86 | 2658135.6966 | 1193650.1384 | 2658135.9445 | 1193638.0511 | 2658136.8282 | 1193633.3247
87 | 2658143.2175 | 1193618.2214 | 2658137.5443 | 1193629.495 | 2658136.8282 | 1193633.3247
88 | 2658207.8005 | 1193635.5813 | 2658164.3342 | 1193616.1143 | 2658155.0826 | 1193616.0243 | 2658143.2175 | 1193618.2214
89 | 2658143.2175 | 1193618.2214 | 2658114.2482 | 1193581.9338
90 | 2658207.8005 | 1193635.5813 | 2658207.938 | 1193630.8466 | 2658206.7795 | 1193621.7847
91 | 2658114.2482 | 1193581.9338 | 2657973.7351 | 1193406.383
92 | 2658199.4897 | 1193568.7644 | 2658199.7687 | 1193570.6025
93 | 2658199.4897 | 1193568.7644 | 2658198.7644 | 1193563.9857 | 2658197.3984 | 1193553.1996 | 2658192.1147 | 1193540.0851 | 2658185.2314 | 1193524.5093 | 2658182.4914 | 1193519.4242 | 2658181.0603 | 1193515.3301 | 2658180.7896 | 1193509.4575 | 2658182.0112 | 1193500.96
94 | 2658206.7795 | 1193621.7847 | 2658205.8062 | 1193614.1718 | 2658202.6106 | 1193589.3265 | 2658199.7687 | 1193570.6025
95 | 2658182.0112 | 1193500.96 | 2658182.1957 | 1193499.6766 | 2658185.063 | 1193490.8884 | 2658193.125 | 1193479.6563
96 | 2658194.0256 | 1193478.4017 | 2658193.125 | 1193479.6563
97 | 2657897.8951 | 1193371.9702 | 2657916.071 | 1193375.3913 | 2657946.0265 | 1193387.7772 | 2657969.3882 | 1193402.623 | 2657973.7351 | 1193406.383
98 | 2657863.1934 | 1193371.4495 | 2657892.0985 | 1193370.8791 | 2657897.8951 | 1193371.9702
99 | 2657929.6242 | 1193217.4543 | 2657897.8951 | 1193371.9702
100 | 2657838.0989 | 1193369.6131 | 2657849.378 | 1193371.7221 | 2657863.1934 | 1193371.4495
101 | 2657929.6242 | 1193217.4543 | 2657946.7654 | 1193220.9999 | 2657955.9433 | 1193224.4776
102 | 2657691.9691 | 1193485.9795 | 2657838.0989 | 1193369.6131
103 | 2657626.3737 | 1193491.9178 | 2657644.4901 | 1193500.6305 | 2657648.1193 | 1193502.0774 | 2657652.0771 | 1193501.9742
104 | 2657955.9433 | 1193224.4776 | 2657962.2421 | 1193226.8642 | 2657962.2421 | 1193226.8642
105 | 2657941.5528 | 1193988.9342 | 2657941.5528 | 1193988.9342 | 2657944.0449 | 1193984.2111 | 2657945.0922 | 1193981.583
106 | 2657941.5528 | 1193988.9342 | 2657941.2529 | 1193993.9341 | 2657943.1712 | 1193998.0995 | 2657946.6891 | 1194001.5467 | 2657955.9362 | 1194006.7614 | 2657969.096 | 1194011.6472 | 2657975.7875 | 1194012.0734
107 | 2657783.7346 | 1193881.3932 | 2657786.8312 | 1193883.4504
108 | 2657783.7346 | 1193881.3932 | 2657730.2398 | 1193845.8547 | 2657663.5996 | 1193806.5809
109 | 2657797.1048 | 1193890.2755 | 2657786.8312 | 1193883.4504
110 | 2657663.5996 | 1193806.5809 | 2657659.178 | 1193803.975
111 | 2657799.3069 | 1193891.7384 | 2657797.1048 | 1193890.2755
112 | 2657653.4508 | 1193800.5998 | 2657659.178 | 1193803.975
113 | 2657846.3945 | 1193923.0204 | 2657799.3069 | 1193891.7384
114 | 2657653.4508 | 1193800.5998 | 2657674.5854 | 1193758.0052
115 | 2657718.5908 | 1193656.7107 | 2657706.8771 | 1193676.3879 | 2657702.933 | 1193694.9605 | 2657698.8764 | 1193713.343 | 2657692.3206 | 1193726.1427 | 2657688.4881 | 1193729.9858 | 2657674.5854 | 1193758.0052
116 | 2657746.1379 | 1193633.4308 | 2657732.3159 | 1193641.78 | 2657720.992 | 1193652.677 | 2657718.5908 | 1193656.7107
117 | 2657746.1379 | 1193633.4308 | 2657756.8693 | 1193616.0132
118 | 2657746.1379 | 1193633.4308 | 2657766.3589 | 1193622.4157
119 | 2657766.3589 | 1193622.4157 | 2657777.0606 | 1193616.5862
120 | 2657001.1347 | 1193704.0304 | 2656822.7811 | 1193738.4877
121 | 2656822.7811 | 1193738.4877 | 2656821.4494 | 1193741.4768 | 2656821.2278 | 1193743.9539 | 2656822.5596 | 1193746.5569 | 2656824.573 | 1193748.8218 | 2656827.7683 | 1193751.8205 | 2656831.5403 | 1193755.8808 | 2656835.9497 | 1193761.8483 | 2656839.0772 | 1193767.9704 | 2656871.21 | 1193845.5533 | 2656875.6928 | 1193854.212 | 2656880.3573 | 1193860.5822 | 2656885.2053 | 1193866.0869 | 2656890.3984 | 1193870.5722 | 2656895.5495 | 1193873.8564 | 2656911.7306 | 1193882.5152

## bus_geodata
| x | y | coords
0 | 2657543.8643 | 1193554.144
1 | 2657556.406 | 1193555.2527
2 | 2657429.9879 | 1193535.6048
3 | 2657601.2997 | 1193555.9242
4 | 2657407.485 | 1193539.5178
5 | 2657610.2567 | 1193560.7002
6 | 2657674.1466 | 1193531.4436
7 | 2657388.3433 | 1193541.4435
8 | 2657274.6259 | 1193375.1358
9 | 2657274.519 | 1193390.7488
10 | 2657431.324 | 1193363.0473
11 | 2657276.3379 | 1193399.6326
12 | 2657278.3594 | 1193476.4577
13 | 2657355.022 | 1193198.1873
14 | 2657425.1913 | 1193244.4428
15 | 2657652.6163 | 1193702.7308
16 | 2657687.5326 | 1193502.6574
17 | 2657378.4903 | 1193541.4552
18 | 2657580.8101 | 1193038.6453
19 | 2657620.5432 | 1193026.8437
20 | 2657562.4281 | 1193030.6076
21 | 2657670.5893 | 1193010.8905
22 | 2657534.7235 | 1193023.141
23 | 2657773.2634 | 1193192.1509
24 | 2657592.191 | 1194239.1837
25 | 2657621.8535 | 1194182.7146
26 | 2657620.4904 | 1194279.9128
27 | 2657499.2141 | 1194116.8196
28 | 2657623.3861 | 1194173.882
29 | 2657609.7073 | 1194306.8133
30 | 2657366.8303 | 1194285.5794
31 | 2657630.3579 | 1194133.7017
32 | 2657612.4142 | 1194312.1869
33 | 2657280.7584 | 1193491.7672
34 | 2657098.5059 | 1193584.9237
35 | 2657314.2552 | 1193669.5187
36 | 2657315.8782 | 1193666.0364
37 | 2657319.5818 | 1193750.3979
38 | 2657450.93 | 1193761.9638
39 | 2657616.301 | 1193781.231
40 | 2657630.7479 | 1194663.2133
41 | 2657756.6284 | 1194645.4842
42 | 2657529.6338 | 1194665.1861
43 | 2657834.4247 | 1194593.491
44 | 2657875.0864 | 1194492.7933
45 | 2657619.5492 | 1194313.5452
46 | 2657763.7287 | 1194413.9148
47 | 2657264.3308 | 1193447.4958
48 | 2657633.8555 | 1193791.1204
49 | 2657271.6255 | 1193425.1194
50 | 2657378.3373 | 1194325.2679
51 | 2657348.3325 | 1194438.4676
52 | 2657943.1434 | 1194543.8015
53 | 2658015.491 | 1194542.9352
54 | 2658189.6971 | 1194414.793
55 | 2657922.5413 | 1194234.8028
56 | 2657934.232 | 1194243.3876
57 | 2657958.2397 | 1194264.0321
58 | 2657984.9917 | 1194305.0585
59 | 2657752.6881 | 1194066.5224
60 | 2657717.8686 | 1194038.1495
61 | 2657652.3173 | 1194017.8467
62 | 2658059.4972 | 1194315.5755
63 | 2658130.8545 | 1194289.3492
64 | 2658192.2283 | 1194415.3666
65 | 2658142.0465 | 1194282.0801
66 | 2658242.2571 | 1194057.8862
67 | 2657794.1672 | 1194422.3357
68 | 2657626.9788 | 1194106.9379
69 | 2657989.2714 | 1194012.9323
70 | 2658010.3524 | 1193901.9729
71 | 2658020.565 | 1193864.2169
72 | 2657958.1932 | 1193929.6527
73 | 2658046.7209 | 1193853.9979
74 | 2658014.0807 | 1193866.8974
75 | 2657938.6735 | 1193957.3215
76 | 2658107.0863 | 1193838.8049
77 | 2658077.9949 | 1193852.7545
78 | 2658135.3441 | 1193815.9028
79 | 2657924.2293 | 1193882.7945
80 | 2657889.7128 | 1193896.0838
81 | 2657889.539 | 1193896.2073
82 | 2658135.6966 | 1193650.1384
83 | 2658136.8282 | 1193633.3247
84 | 2658143.2175 | 1193618.2214
85 | 2658207.8005 | 1193635.5813
86 | 2658114.2482 | 1193581.9338
87 | 2658199.4897 | 1193568.7644
88 | 2658199.7687 | 1193570.6025
89 | 2658182.0112 | 1193500.96
90 | 2658206.7795 | 1193621.7847
91 | 2658193.125 | 1193479.6563
92 | 2658194.0256 | 1193478.4017
93 | 2657973.7351 | 1193406.383
94 | 2657897.8951 | 1193371.9702
95 | 2657863.1934 | 1193371.4495
96 | 2657929.6242 | 1193217.4543
97 | 2657838.0989 | 1193369.6131
98 | 2657691.9691 | 1193485.9795
99 | 2657652.0771 | 1193501.9742
100 | 2657955.9433 | 1193224.4776
101 | 2657962.2421 | 1193226.8642
102 | 2657941.5528 | 1193988.9342
103 | 2657945.0922 | 1193981.583
104 | 2657975.7875 | 1194012.0734
105 | 2657783.7346 | 1193881.3932
106 | 2657786.8312 | 1193883.4504
107 | 2657663.5996 | 1193806.5809
108 | 2657797.1048 | 1193890.2755
109 | 2657659.178 | 1193803.975
110 | 2657799.3069 | 1193891.7384
111 | 2657653.4508 | 1193800.5998
112 | 2657846.3945 | 1193923.0204
113 | 2657674.5854 | 1193758.0052
114 | 2657718.5908 | 1193656.7107
115 | 2657746.1379 | 1193633.4308
116 | 2657756.8693 | 1193616.0132
117 | 2657766.3589 | 1193622.4158
118 | 2657777.0606 | 1193616.5862
119 | 2657626.3737 | 1193491.9178
120 | 2657001.1347 | 1193704.0304
121 | 2656822.7811 | 1193738.4877
122 | 2656911.7306 | 1193882.5152
123 | 2657766.3589 | 1193622.4158

## line_std_types
| c_nf_per_km | r_ohm_per_km | x_ohm_per_km | max_i_ka | type | q_mm2 | alpha | voltage_rating
NAYY 4x50 SE | 210 | 0.642 | 0.083 | 0.142 | cs | 50 | 0.00403 | LV
NAYY 4x120 SE | 264 | 0.225 | 0.08 | 0.242 | cs | 120 | 0.00403 | LV
NAYY 4x150 SE | 261 | 0.208 | 0.08 | 0.27 | cs | 150 | 0.00403 | LV
NA2XS2Y 1x95 RM/25 12/20 kV | 216 | 0.313 | 0.132 | 0.252 | cs | 95 | 0.00403 | MV
NA2XS2Y 1x185 RM/25 12/20 kV | 273 | 0.161 | 0.117 | 0.362 | cs | 185 | 0.00403 | MV
NA2XS2Y 1x240 RM/25 12/20 kV | 304 | 0.122 | 0.112 | 0.421 | cs | 240 | 0.00403 | MV
NA2XS2Y 1x95 RM/25 6/10 kV | 315 | 0.313 | 0.123 | 0.249 | cs | 95 | 0.00403 | MV
NA2XS2Y 1x185 RM/25 6/10 kV | 406 | 0.161 | 0.11 | 0.358 | cs | 185 | 0.00403 | MV
NA2XS2Y 1x240 RM/25 6/10 kV | 456 | 0.122 | 0.105 | 0.416 | cs | 240 | 0.00403 | MV
NA2XS2Y 1x150 RM/25 12/20 kV | 250 | 0.206 | 0.116 | 0.319 | cs | 150 | 0.00403 | MV
NA2XS2Y 1x120 RM/25 12/20 kV | 230 | 0.253 | 0.119 | 0.283 | cs | 120 | 0.00403 | MV
NA2XS2Y 1x70 RM/25 12/20 kV | 190 | 0.443 | 0.132 | 0.22 | cs | 70 | 0.00403 | MV
NA2XS2Y 1x150 RM/25 6/10 kV | 360 | 0.206 | 0.11 | 0.315 | cs | 150 | 0.00403 | MV
NA2XS2Y 1x120 RM/25 6/10 kV | 340 | 0.253 | 0.113 | 0.28 | cs | 120 | 0.00403 | MV
NA2XS2Y 1x70 RM/25 6/10 kV | 280 | 0.443 | 0.123 | 0.217 | cs | 70 | 0.00403 | MV
N2XS(FL)2Y 1x120 RM/35 64/110 kV | 112 | 0.153 | 0.166 | 0.366 | cs | 120 | 0.00393 | HV
N2XS(FL)2Y 1x185 RM/35 64/110 kV | 125 | 0.099 | 0.156 | 0.457 | cs | 185 | 0.00393 | HV
N2XS(FL)2Y 1x240 RM/35 64/110 kV | 135 | 0.075 | 0.149 | 0.526 | cs | 240 | 0.00393 | HV
N2XS(FL)2Y 1x300 RM/35 64/110 kV | 144 | 0.06 | 0.144 | 0.588 | cs | 300 | 0.00393 | HV
15-AL1/3-ST1A 0.4 | 11 | 1.8769 | 0.35 | 0.105 | ol | 16 | 0.00403 | LV
24-AL1/4-ST1A 0.4 | 11.25 | 1.2012 | 0.335 | 0.14 | ol | 24 | 0.00403 | LV
48-AL1/8-ST1A 0.4 | 12.2 | 0.5939 | 0.3 | 0.21 | ol | 48 | 0.00403 | LV
94-AL1/15-ST1A 0.4 | 13.2 | 0.306 | 0.29 | 0.35 | ol | 94 | 0.00403 | LV
34-AL1/6-ST1A 10.0 | 9.7 | 0.8342 | 0.36 | 0.17 | ol | 34 | 0.00403 | MV
48-AL1/8-ST1A 10.0 | 10.1 | 0.5939 | 0.35 | 0.21 | ol | 48 | 0.00403 | MV
70-AL1/11-ST1A 10.0 | 10.4 | 0.4132 | 0.339 | 0.29 | ol | 70 | 0.00403 | MV
94-AL1/15-ST1A 10.0 | 10.75 | 0.306 | 0.33 | 0.35 | ol | 94 | 0.00403 | MV
122-AL1/20-ST1A 10.0 | 11.1 | 0.2376 | 0.323 | 0.41 | ol | 122 | 0.00403 | MV
149-AL1/24-ST1A 10.0 | 11.25 | 0.194 | 0.315 | 0.47 | ol | 149 | 0.00403 | MV
34-AL1/6-ST1A 20.0 | 9.15 | 0.8342 | 0.382 | 0.17 | ol | 34 | 0.00403 | MV
48-AL1/8-ST1A 20.0 | 9.5 | 0.5939 | 0.372 | 0.21 | ol | 48 | 0.00403 | MV
70-AL1/11-ST1A 20.0 | 9.7 | 0.4132 | 0.36 | 0.29 | ol | 70 | 0.00403 | MV
94-AL1/15-ST1A 20.0 | 10 | 0.306 | 0.35 | 0.35 | ol | 94 | 0.00403 | MV
122-AL1/20-ST1A 20.0 | 10.3 | 0.2376 | 0.344 | 0.41 | ol | 122 | 0.00403 | MV
149-AL1/24-ST1A 20.0 | 10.5 | 0.194 | 0.337 | 0.47 | ol | 149 | 0.00403 | MV
184-AL1/30-ST1A 20.0 | 10.75 | 0.1571 | 0.33 | 0.535 | ol | 184 | 0.00403 | MV
243-AL1/39-ST1A 20.0 | 11 | 0.1188 | 0.32 | 0.645 | ol | 243 | 0.00403 | MV
48-AL1/8-ST1A 110.0 | 8 | 0.5939 | 0.46 | 0.21 | ol | 48 | 0.00403 | HV
70-AL1/11-ST1A 110.0 | 8.4 | 0.4132 | 0.45 | 0.29 | ol | 70 | 0.00403 | HV
94-AL1/15-ST1A 110.0 | 8.65 | 0.306 | 0.44 | 0.35 | ol | 94 | 0.00403 | HV
122-AL1/20-ST1A 110.0 | 8.5 | 0.2376 | 0.43 | 0.41 | ol | 122 | 0.00403 | HV
149-AL1/24-ST1A 110.0 | 8.75 | 0.194 | 0.41 | 0.47 | ol | 149 | 0.00403 | HV
184-AL1/30-ST1A 110.0 | 8.8 | 0.1571 | 0.4 | 0.535 | ol | 184 | 0.00403 | HV
243-AL1/39-ST1A 110.0 | 9 | 0.1188 | 0.39 | 0.645 | ol | 243 | 0.00403 | HV
305-AL1/39-ST1A 110.0 | 9.2 | 0.0949 | 0.38 | 0.74 | ol | 305 | 0.00403 | HV
490-AL1/64-ST1A 110.0 | 9.75 | 0.059 | 0.37 | 0.96 | ol | 490 | 0.00403 | HV
679-AL1/86-ST1A 110.0 | 9.95 | 0.042 | 0.36 | 1.15 | ol | 679 | 0.00403 | HV
490-AL1/64-ST1A 220.0 | 10 | 0.059 | 0.285 | 0.96 | ol | 490 | 0.00403 | HV
679-AL1/86-ST1A 220.0 | 11.7 | 0.042 | 0.275 | 1.15 | ol | 679 | 0.00403 | HV
490-AL1/64-ST1A 380.0 | 11 | 0.059 | 0.253 | 0.96 | ol | 490 | 0.00403 | HV
679-AL1/86-ST1A 380.0 | 14.6 | 0.042 | 0.25 | 1.15 | ol | 679 | 0.00403 | HV

## trafo_std_types
| i0_percent | pfe_kw | vkr_percent | sn_mva | vn_lv_kv | vn_hv_kv | vk_percent | shift_degree | vector_group | tap_side | tap_neutral | tap_min | tap_max | tap_step_degree | tap_step_percent | tap_phase_shifter
160 MVA 380/110 kV | 0.06 | 60 | 0.25 | 160 | 110 | 380 | 12.2 | 0 | Yy0 | hv | 0 | -9 | 9 | 0 | 1.5 | FALSE
100 MVA 220/110 kV | 0.06 | 55 | 0.26 | 100 | 110 | 220 | 12 | 0 | Yy0 | hv | 0 | -9 | 9 | 0 | 1.5 | FALSE
63 MVA 110/20 kV | 0.04 | 22 | 0.32 | 63 | 20 | 110 | 18 | 150 | YNd5 | hv | 0 | -9 | 9 | 0 | 1.5 | FALSE
40 MVA 110/20 kV | 0.05 | 18 | 0.34 | 40 | 20 | 110 | 16.2 | 150 | YNd5 | hv | 0 | -9 | 9 | 0 | 1.5 | FALSE
25 MVA 110/20 kV | 0.07 | 14 | 0.41 | 25 | 20 | 110 | 12 | 150 | YNd5 | hv | 0 | -9 | 9 | 0 | 1.5 | FALSE
63 MVA 110/10 kV | 0.04 | 22 | 0.32 | 63 | 10 | 110 | 18 | 150 | YNd5 | hv | 0 | -9 | 9 | 0 | 1.5 | FALSE
40 MVA 110/10 kV | 0.05 | 18 | 0.34 | 40 | 10 | 110 | 16.2 | 150 | YNd5 | hv | 0 | -9 | 9 | 0 | 1.5 | FALSE
25 MVA 110/10 kV | 0.07 | 14 | 0.41 | 25 | 10 | 110 | 12 | 150 | YNd5 | hv | 0 | -9 | 9 | 0 | 1.5 | FALSE
0.25 MVA 20/0.4 kV | 0.32 | 0.8 | 1.44 | 0.25 | 0.4 | 20 | 6 | 150 | Yzn5 | hv | 0 | -2 | 2 | 0 | 2.5 | FALSE
0.4 MVA 20/0.4 kV | 0.3375 | 1.35 | 1.425 | 0.4 | 0.4 | 20 | 6 | 150 | Dyn5 | hv | 0 | -2 | 2 | 0 | 2.5 | FALSE
0.63 MVA 20/0.4 kV | 0.2619 | 1.65 | 1.206 | 0.63 | 0.4 | 20 | 6 | 150 | Dyn5 | hv | 0 | -2 | 2 | 0 | 2.5 | FALSE
0.25 MVA 10/0.4 kV | 0.24 | 0.6 | 1.2 | 0.25 | 0.4 | 10 | 4 | 150 | Dyn5 | hv | 0 | -2 | 2 | 0 | 2.5 | FALSE
0.4 MVA 10/0.4 kV | 0.2375 | 0.95 | 1.325 | 0.4 | 0.4 | 10 | 4 | 150 | Dyn5 | hv | 0 | -2 | 2 | 0 | 2.5 | FALSE
0.63 MVA 10/0.4 kV | 0.1873 | 1.18 | 1.0794 | 0.63 | 0.4 | 10 | 4 | 150 | Dyn5 | hv | 0 | -2 | 2 | 0 | 2.5 | FALSE

## trafo3w_std_types
| sn_hv_mva | sn_mv_mva | sn_lv_mva | vn_hv_kv | vn_mv_kv | vn_lv_kv | vk_hv_percent | vk_mv_percent | vk_lv_percent | vkr_hv_percent | vkr_mv_percent | vkr_lv_percent | pfe_kw | i0_percent | shift_mv_degree | shift_lv_degree | vector_group | tap_side | tap_neutral | tap_min | tap_max | tap_step_percent
63/25/38 MVA 110/20/10 kV | 63 | 25 | 38 | 110 | 20 | 10 | 10.4 | 10.4 | 10.4 | 0.28 | 0.32 | 0.35 | 35 | 0.89 | 0 | 0 | YN0yn0yn0 | hv | 0 | -10 | 10 | 1.2
63/25/38 MVA 110/10/10 kV | 63 | 25 | 38 | 110 | 10 | 10 | 10.4 | 10.4 | 10.4 | 0.28 | 0.32 | 0.35 | 35 | 0.89 | 0 | 0 | YN0yn0yn0 | hv | 0 | -10 | 10 | 1.2

## fuse_std_types
| fuse_type | i_rated_a | t_avg | t_min | t_total | x_avg | x_min | x_total
HV 100A | HV 100A | 100 | 0 | [10.0, 3.64, 0.854, 0.281, 0.1, 0.0531, 0.022, 0.01] | [10.0, 4.267, 1.21, 0.403, 0.1, 0.058, 0.022, 0.01] | 0 | [300.0, 350.0, 450.0, 550.0, 700.0, 850.0, 1200.0, 1752.0] | [600.0, 700.0, 900.0, 1150.0, 1665.0, 2000.0, 3000.0, 4313.0]
HV 10A | HV 10A | 10 | 0 | [10.0, 1675.0, 0.344, 0.156, 0.1, 0.0417, 0.0171, 0.01] | [10.0, 1.3, 0.3, 0.155, 0.1, 0.0555, 0.023, 0.01] | 0 | [30.0, 32.0, 35.0, 37.0, 39.0, 50.0, 70.0, 88.0] | [60.0, 70.0, 80.0, 87.0, 94.0, 110.0, 150.0, 216.0]
HV 125A | HV 125A | 125 | 0 | [10.0, 1.82, 0.344, 0.1, 0.0467, 0.0269, 0.01] | [10.0, 2.478, 0.426, 0.1, 0.0427, 0.0211, 0.01] | 0 | [375.0, 500.0, 700.0, 925.0, 1200.0, 1500.0, 2341.0] | [750.0, 1000.0, 1500.0, 2200.0, 3000.0, 4000.0, 5765.0]
HV 160A | HV 160A | 160 | 0 | [10.0, 4.15, 1.03, 0.198, 0.1, 0.051, 0.0172, 0.01] | [10.0, 2.3, 0.734, 0.274, 0.1, 0.046, 0.0177, 0.01] | 0 | [480.0, 550.0, 700.0, 1000.0, 1260.0, 1600.0, 2500.0, 3227.0] | [960.0, 1300.0, 1700.0, 2200.0, 2996.0, 4000.0, 6000.0, 7946.0]
HV 16A | HV 16A | 16 | 0 | [10.0, 0.352, 0.164, 0.1, 0.0649, 0.0342, 0.01] | [10.0, 2.34, 0.722, 0.181, 0.1, 0.055, 0.0296, 0.01] | 0 | [48.0, 60.0, 65.0, 71.0, 80.0, 100.0, 162.0] | [96.0, 110.0, 125.0, 150.0, 168.0, 200.0, 250.0, 398.0]
HV 200A | HV 200A | 200 | 0 | [10.0, 4.267, 1.21, 0.403, 0.1, 0.058, 0.022, 0.01] | [10.0, 3.73, 1.654, 0.328, 0.1, 0.0531, 0.019, 0.01] | 0 | [600.0, 700.0, 900.0, 1150.0, 1665.0, 2000.0, 3000.0, 4313.0] | [1200.0, 1500.0, 1800.0, 2700.0, 3960.0, 5000.0, 7500.0, 10620.0]
HV 20A | HV 20A | 20 | 0 | [10.0, 1.3, 0.3, 0.155, 0.1, 0.0555, 0.023, 0.01] | [10.0, 1.3, 0.161, 0.1, 0.0611, 0.0399, 0.0141, 0.01] | 0 | [60.0, 70.0, 80.0, 87.0, 94.0, 110.0, 150.0, 216.0] | [120.0, 150.0, 200.0, 223.0, 260.0, 300.0, 450.0, 532.0]
HV 25A | HV 25A | 25 | 0 | [10.0, 2.512, 0.833, 0.299, 0.1, 0.0372, 0.0223, 0.01] | [10.0, 3.125, 0.597, 0.198, 0.1, 0.0378, 0.022, 0.01] | 0 | [75.0, 82.0, 90.0, 100.0, 124.0, 170.0, 200.0, 289.0] | [150.0, 170.0, 210.0, 250.0, 294.0, 400.0, 500.0, 711.0]
HV 31.5A | HV 31.5A | 31.5 | 0 | [10.0, 2.34, 0.722, 0.181, 0.1, 0.055, 0.0296, 0.01] | [10.0, 2.84, 0.368, 0.164, 0.1, 0.0621, 0.0378, 0.0195, 0.01] | 0 | [95.0, 110.0, 125.0, 150.0, 165.0, 200.0, 250.0, 390.0] | [189.0, 220.0, 300.0, 350.0, 393.0, 450.0, 530.0, 700.0, 960.0]
HV 40A | HV 40A | 40 | 0 | [10.0, 1.3, 0.161, 0.1, 0.0611, 0.0399, 0.0141, 0.01] | [10.0, 2.05, 0.369, 0.198, 0.1, 0.051, 0.0298, 0.01] | 0 | [120.0, 150.0, 200.0, 223.0, 260.0, 300.0, 450.0, 532.0] | [240.0, 300.0, 400.0, 450.0, 530.0, 650.0, 800.0, 1311.0]
HV 50A | HV 50A | 50 | 0 | [10.0, 3.215, 0.597, 0.198, 0.1, 0.0378, 0.022, 0.01] | [10.0, 3.64, 0.854, 0.281, 0.1, 0.0531, 0.022, 0.01] | 0 | [150.0, 170.0, 210.0, 250.0, 294.0, 400.0, 500.0, 711.0] | [300.0, 350.0, 450.0, 550.0, 700.0, 850.0, 1200.0, 1752.0]
HV 6.3A | HV 6.3A | 6.3 | 0 | [10.0, 1.39, 0.344, 0.168, 0.1, 0.056, 0.0263, 0.01] | [10.0, 1.711, 0.516, 0.198, 0.1, 0.0634, 0.0303, 0.01] | 0 | [19.0, 19.5, 20.4, 20.8, 22.0, 25.0, 32.0, 48.0] | [38.0, 40.0, 43.0, 48.0, 53.0, 60.0, 75.0, 118.0]
HV 63A | HV 63A | 63 | 0 | [10.0, 2.84, 0.368, 0.164, 0.1, 0.0621, 0.0378, 0.0195, 0.01] | [10.0, 1.82, 0.344, 0.1, 0.0467, 0.0269, 0.01] | 0 | [189.0, 220.0, 300.0, 350.0, 393.0, 450.0, 530.0, 700.0, 961.0] | [378.0, 500.0, 700.0, 934.0, 1200.0, 1500.0, 2366.0]
HV 80A | HV 80A | 80 | 0 | [10.0, 2.05, 0.369, 0.198, 0.1, 0.051, 0.0298, 0.01] | [10.0, 4.15, 1.03, 0.198, 0.1, 0.051, 0.0172, 0.01] | 0 | [240.0, 300.0, 400.0, 450.0, 530.0, 650.0, 800.0, 1311.0] | [480.0, 550.0, 700.0, 1000.0, 1260.0, 1600.0, 2500.0, 3227.0]
Siemens NH-1-100 | Siemens NH-1-100 | 100 | [5400.0, 2000.0, 400.0, 20.0, 1.0, 0.2, 0.012, 0.004] | 0 | 0 | [150.0, 190.0, 250.0, 430.0, 900.0, 1250.0, 2700.0, 3600.0] | 0 | 0
Siemens NH-1-125 | Siemens NH-1-125 | 125 | [4800.0, 120.0, 7.0, 0.1, 0.004] | 0 | 0 | [180.0, 400.0, 740.0, 2000.0, 4250.0] | 0 | 0
Siemens NH-1-16 | Siemens NH-1-16 | 16 | [4000.0, 400.0, 2.0, 0.1, 0.04, 0.01] | 0 | 0 | [26.0, 35.0, 75.0, 150.0, 200.0, 300.0] | 0 | 0
Siemens NH-1-160 | Siemens NH-1-160 | 160 | [4800.0, 120.0, 7.0, 0.1, 0.004] | 0 | 0 | [210.0, 500.0, 900.0, 2300.0, 5000.0] | 0 | 0
Siemens NH-1-25 | Siemens NH-1-25 | 25 | [4000.0, 1000.0, 10.0, 0.2, 0.02, 0.01] | 0 | 0 | [40.0, 50.0, 100.0, 210.0, 400.0, 500.0] | 0 | 0
Siemens NH-1-50 | Siemens NH-1-50 | 50 | [4000.0, 40.0, 4.0, 1.0, 0.02, 0.01] | 0 | 0 | [86.0, 200.0, 300.0, 400.0, 1000.0, 1280.0] | 0 | 0
Siemens NH-1-63 | Siemens NH-1-63 | 63 | [4000.0, 100.0, 10.0, 2.0, 0.04, 0.01] | 0 | 0 | [100.0, 200.0, 300.0, 400.0, 1000.0, 1500.0] | 0 | 0
Siemens NH-1-80 | Siemens NH-1-80 | 80 | [4800.0, 120.0, 7.0, 0.1, 0.01] | 0 | 0 | [150.58, 250.0, 450.0, 1150.0, 2470.0] | 0 | 0
Siemens NH-2-1000 | Siemens NH-2-1000 | 1000 | [4800.0, 120.0, 7.0, 0.1, 0.004] | 0 | 0 | [1900.0, 3500.0, 8400.0, 24000.0, 52000.0] | 0 | 0
Siemens NH-2-200 | Siemens NH-2-200 | 200 | [4800.0, 120.0, 7.0, 0.1, 0.004] | 0 | 0 | [280.0, 650.0, 1200.0, 3000.0, 7000.0] | 0 | 0
Siemens NH-2-224 | Siemens NH-2-224 | 224 | [4800.0, 120.0, 7.0, 0.2, 0.04, 0.004] | 0 | 0 | [400.0, 750.0, 1453.0, 3025.0, 4315.0, 7600.0] | 0 | 0
Siemens NH-2-250 | Siemens NH-2-250 | 250 | [4800.0, 120.0, 7.0, 0.1, 0.004] | 0 | 0 | [450.0, 800.0, 1650.0, 4000.0, 8500.0] | 0 | 0
Siemens NH-2-315 | Siemens NH-2-315 | 315 | [4800.0, 120.0, 7.0, 0.1, 0.004] | 0 | 0 | [550.0, 920.0, 1900.0, 5000.0, 11000.0] | 0 | 0
Siemens NH-2-355 | Siemens NH-2-355 | 355 | [4800.0, 120.0, 6.0, 0.1, 0.004] | 0 | 0 | [650.0, 1116.27, 2350.0, 5840.0, 12790.0] | 0 | 0
Siemens NH-2-400 | Siemens NH-2-400 | 400 | [4800.0, 120.0, 7.0, 0.1, 0.004] | 0 | 0 | [720.0, 1350.0, 2800.0, 6500.0, 15000.0] | 0 | 0
Siemens NH-2-425 | Siemens NH-2-425 | 425 | [4800.0, 120.0, 7.0, 0.1, 0.004] | 0 | 0 | [850.0, 1500.0, 3050.0, 7500.0, 16500.0] | 0 | 0
Siemens NH-2-630 | Siemens NH-2-630 | 630 | [4800.0, 120.0, 7.0, 0.1, 0.004] | 0 | 0 | [1200.0, 2000.0, 4800.0, 12000.0, 26000.0] | 0 | 0

## res_bus
| vm_pu | va_degree | p_mw | q_mvar
0 | 0.98967 | -0.20022 | 0.00021725 | 5.4448e-05
1 | 0.9897 | -0.19963 | 0.00020315 | 5.0914e-05
2 | 0.98941 | -0.20524 | 0.00053234 | 0.00013342
3 | 0.98981 | -0.19735 | 0 | 0
4 | 0.98938 | -0.206 | 9.7453e-05 | 2.4424e-05
5 | 0.98995 | -0.19467 | 0.0001915 | 4.7993e-05
6 | 0.98896 | -0.21383 | 0.00033491 | 8.3937e-05
7 | 0.98935 | -0.20661 | 0.00018313 | 4.5896e-05
8 | 0.98908 | -0.21187 | 0.00015808 | 3.9619e-05
9 | 0.98909 | -0.21168 | 9.611e-05 | 2.4087e-05
10 | 0.98901 | -0.21328 | 0.00017454 | 4.3744e-05
11 | 0.9891 | -0.21156 | 0.0001029 | 2.579e-05
12 | 0.98916 | -0.21037 | 0 | 0
13 | 0.98896 | -0.21425 | 0.00015412 | 3.8627e-05
14 | 0.98898 | -0.21397 | 0.00016617 | 4.1646e-05
15 | 0.9922 | -0.15072 | 0.00050588 | 0.00012679
16 | 0.98861 | -0.22072 | 0 | 0
17 | 0.98933 | -0.20689 | 7.5303e-05 | 1.8873e-05
18 | 0.98537 | -0.28426 | 6.318e-05 | 1.5834e-05
19 | 0.98538 | -0.28389 | 0.0003334 | 8.3559e-05
20 | 0.98536 | -0.28438 | 0.00022358 | 5.6035e-05
21 | 0.98542 | -0.28318 | 0 | 0
22 | 0.98536 | -0.28443 | 0.00010373 | 2.5998e-05
23 | 0.98556 | -0.28044 | 0 | 0
24 | 0.98562 | -0.28192 | 5.4902e-05 | 1.376e-05
25 | 0.98556 | -0.28298 | 0 | 0
26 | 0.98566 | -0.28107 | 0 | 0
27 | 0.98553 | -0.28374 | 0 | 0
28 | 0.98556 | -0.28308 | 0.00014403 | 3.6096e-05
29 | 0.98568 | -0.28058 | 9.981e-05 | 2.5015e-05
30 | 0.98548 | -0.28476 | 0 | 0
31 | 0.98554 | -0.28343 | 0 | 0
32 | 0.98569 | -0.28046 | 0.00012378 | 3.1021e-05
33 | 0.98917 | -0.21009 | 0 | 0
34 | 0.98908 | -0.21196 | 7.1454e-05 | 1.7908e-05
35 | 0.99304 | -0.13456 | 0.00019315 | 4.8408e-05
36 | 0.99304 | -0.13461 | 0.00066437 | 0.00016651
37 | 0.99313 | -0.13285 | 0 | 0
38 | 0.99324 | -0.1306 | 0.00041586 | 0.00010422
39 | 0.99344 | -0.12671 | 0 | 0
40 | 0.986 | -0.27411 | 7.0552e-05 | 1.7682e-05
41 | 0.98603 | -0.27364 | 0.00031184 | 7.8156e-05
42 | 0.98599 | -0.27434 | 0.00012772 | 3.201e-05
43 | 0.98607 | -0.2727 | 7.2762e-05 | 1.8236e-05
44 | 0.98613 | -0.27154 | 5.8246e-05 | 1.4598e-05
45 | 0.9857 | -0.28031 | 0.0001152 | 2.8871e-05
46 | 0.9859 | -0.27623 | 0 | 0
47 | 0.98916 | -0.21045 | 0 | 0
48 | 0.99375 | -0.1207 | 0.00063118 | 0.00015819
49 | 0.98915 | -0.2105 | 0.0001298 | 3.2531e-05
50 | 0.98547 | -0.28495 | 0.00014111 | 3.5367e-05
51 | 0.98546 | -0.2852 | 0.00011429 | 2.8645e-05
52 | 0.98631 | -0.26793 | 0 | 0
53 | 0.98646 | -0.26488 | 6.0719e-05 | 1.5218e-05
54 | 0.98693 | -0.25552 | 0.00014012 | 3.5116e-05
55 | 0.98705 | -0.25293 | 0.00026483 | 6.6372e-05
56 | 0.98705 | -0.25286 | 8.9654e-05 | 2.2469e-05
57 | 0.98706 | -0.25265 | 6.9009e-05 | 1.7295e-05
58 | 0.98708 | -0.25228 | 0 | 0
59 | 0.98549 | -0.28448 | 0.00015223 | 3.8152e-05
60 | 0.9855 | -0.28436 | 0.0001171 | 2.9347e-05
61 | 0.98551 | -0.28402 | 0 | 0
62 | 0.98711 | -0.2517 | 0.0015563 | 0.00039005
63 | 0.98725 | -0.24893 | 0.00033455 | 8.3847e-05
64 | 0.98693 | -0.25552 | 9.7216e-05 | 2.4365e-05
65 | 0.98731 | -0.24774 | 0.00012709 | 3.1851e-05
66 | 0.98845 | -0.2253 | 0.00014015 | 3.5125e-05
67 | 0.98589 | -0.27646 | 0.00038693 | 9.6975e-05
68 | 0.98554 | -0.28355 | 0.00019758 | 4.9519e-05
69 | 0.98966 | -0.20119 | 0.00018325 | 4.5927e-05
70 | 0.99074 | -0.17984 | 0 | 0
71 | 0.99098 | -0.17522 | 0 | 0
72 | 0.99039 | -0.18682 | 0.00016953 | 4.2488e-05
73 | 0.99095 | -0.17564 | 0 | 0
74 | 0.99102 | -0.17428 | 0.00010941 | 2.7421e-05
75 | 0.99017 | -0.19122 | 0.00010492 | 2.6295e-05
76 | 0.99091 | -0.17658 | 0.00014223 | 3.5646e-05
77 | 0.99092 | -0.17623 | 0.000238 | 5.9648e-05
78 | 0.99089 | -0.17687 | 0.00045834 | 0.00011487
79 | 0.99166 | -0.16183 | 0.00033454 | 8.3843e-05
80 | 0.99193 | -0.15654 | 0.00011325 | 2.8383e-05
81 | 0.99193 | -0.15651 | 0.00015291 | 3.8322e-05
82 | 0.98485 | -0.29429 | 0.00014965 | 3.7505e-05
83 | 0.98485 | -0.29424 | 0.00041089 | 0.00010298
84 | 0.98486 | -0.29408 | 0 | 0
85 | 0.98475 | -0.29625 | 0 | 0
86 | 0.98496 | -0.29214 | 0.00027654 | 6.9306e-05
87 | 0.98465 | -0.29822 | 0.00019618 | 4.9167e-05
88 | 0.98465 | -0.29817 | 0.00010497 | 2.6307e-05
89 | 0.98456 | -0.29989 | 9.5477e-05 | 2.3929e-05
90 | 0.98473 | -0.29668 | 0.00014851 | 3.722e-05
91 | 0.98454 | -0.30042 | 0.0010229 | 0.00025636
92 | 0.98454 | -0.30043 | 0.00018028 | 4.5181e-05
93 | 0.98549 | -0.28165 | 0.0040829 | 0.0010233
94 | 0.98601 | -0.27153 | 0.00077272 | 0.00019366
95 | 0.98632 | -0.26538 | 0.00071911 | 0.00018023
96 | 0.98567 | -0.27831 | 0.0010145 | 0.00025427
97 | 0.98657 | -0.26059 | 0.00034663 | 8.6873e-05
98 | 0.98844 | -0.22409 | 0 | 0
99 | 0.98859 | -0.2212 | 0.00057337 | 0.0001437
100 | 0.98565 | -0.27862 | 0.00022277 | 5.5832e-05
101 | 0.98565 | -0.27867 | 0.00041426 | 0.00010382
102 | 0.98996 | -0.19523 | 8.5411e-05 | 2.1406e-05
103 | 0.99 | -0.19439 | 0.00058055 | 0.0001455
104 | 0.98973 | -0.19988 | 0.00025204 | 6.3167e-05
105 | 0.99287 | -0.13807 | 0.00010535 | 2.6404e-05
106 | 0.99284 | -0.13865 | 0.00017583 | 4.4066e-05
107 | 0.99399 | -0.11609 | 0.00089797 | 0.00022505
108 | 0.99274 | -0.1405 | 0.00020734 | 5.1965e-05
109 | 0.99403 | -0.11521 | 0.0007305 | 0.00018308
110 | 0.99272 | -0.14089 | 8.7768e-05 | 2.1997e-05
111 | 0.9941 | -0.11399 | 0 | 0
112 | 0.9923 | -0.1491 | 0 | 0
113 | 0.9953 | -0.090611 | 0.0017804 | 0.00044621
114 | 0.99832 | -0.03238 | 0.00070264 | 0.0001761
115 | 0.99933 | -0.012965 | 0 | 0
116 | 0.99929 | -0.013637 | 0.0018822 | 0.00047172
117 | 1 | 0 | -0.034637 | -0.0082844
118 | 0.99999 | -0.00014031 | 0.00066039 | 0.00016551
119 | 0.98858 | -0.22128 | 0.00017256 | 4.3249e-05
120 | 0.98901 | -0.21337 | 0 | 0
121 | 0.98894 | -0.21476 | 0 | 0
122 | 0.98887 | -0.2161 | 0.00042158 | 0.00010566
123 | 0.99998 | 149.9956 | 0 | 0

## res_line
| p_from_mw | q_from_mvar | p_to_mw | q_to_mvar | pl_mw | ql_mvar | i_from_ka | i_to_ka | i_ka | vm_from_pu | va_from_degree | vm_to_pu | va_to_degree | loading_percent
0 | -0.0025814 | -0.00062709 | 0.0025814 | 0.00062697 | 7.0941e-08 | -1.1655e-07 | 0.0038743 | 0.0038742 | 0.0038743 | 0.98967 | -0.20022 | 0.9897 | -0.19963 | 1.0644
1 | 0.0023641 | 0.00057264 | -0.0023636 | -0.00057378 | 5.5155e-07 | -1.148e-06 | 0.0035477 | 0.0035482 | 0.0035482 | 0.98967 | -0.20022 | 0.98941 | -0.20524 | 0.97477
2 | -0.0027846 | -0.00067788 | 0.0027849 | 0.00067749 | 2.9508e-07 | -3.9007e-07 | 0.0041797 | 0.0041795 | 0.0041797 | 0.9897 | -0.19963 | 0.98981 | -0.19735 | 1.1483
3 | 0.0018312 | 0.00044037 | -0.0018312 | -0.00044062 | 6.4882e-08 | -2.528e-07 | 0.0027476 | 0.0027477 | 0.0027477 | 0.98941 | -0.20524 | 0.98938 | -0.206 | 0.75486
4 | -0.014793 | -0.0036821 | 0.014795 | 0.0036831 | 1.8811e-06 | 1.0734e-06 | 0.02223 | 0.02223 | 0.02223 | 0.98981 | -0.19735 | 0.98995 | -0.19467 | 6.1072
5 | 0.012008 | 0.0030046 | -0.011999 | -0.0029995 | 9.4096e-06 | 5.0332e-06 | 0.018051 | 0.018051 | 0.018051 | 0.98981 | -0.19735 | 0.98896 | -0.21383 | 4.9591
6 | 0.0017337 | 0.0004162 | -0.0017337 | -0.00041641 | 4.8891e-08 | -2.1615e-07 | 0.0026011 | 0.0026012 | 0.0026012 | 0.98938 | -0.206 | 0.98935 | -0.20661 | 0.71462
7 | -0.014987 | -0.0037311 | 0.015018 | 0.003749 | 3.1282e-05 | 1.79e-05 | 0.022518 | 0.022517 | 0.022518 | 0.98995 | -0.19467 | 0.9922 | -0.15072 | 6.1863
8 | 0.011664 | 0.0029156 | -0.01166 | -0.0029136 | 3.8201e-06 | 2.0205e-06 | 0.017547 | 0.017547 | 0.017547 | 0.98896 | -0.21383 | 0.98861 | -0.22072 | 4.8207
9 | 0.0015505 | 0.00037052 | -0.0015505 | -0.00037063 | 1.9987e-08 | -1.1373e-07 | 0.0023258 | 0.0023258 | 0.0023258 | 0.98935 | -0.20661 | 0.98933 | -0.20689 | 0.63897
10 | -0.00065296 | -0.00015885 | 0.00065297 | 0.00015865 | 5.7014e-09 | -1.9927e-07 | 0.00098066 | 0.00098059 | 0.00098066 | 0.98908 | -0.21187 | 0.98909 | -0.21168 | 0.26941
11 | 0.00049488 | 0.00011923 | -0.00049485 | -0.00012123 | 3.2553e-08 | -1.9961e-06 | 0.00074285 | 0.00074354 | 0.00074354 | 0.98908 | -0.21187 | 0.98901 | -0.21328 | 0.20427
12 | -0.00074908 | -0.00018274 | 0.00074908 | 0.00018263 | 4.31e-09 | -1.1376e-07 | 0.0011252 | 0.0011251 | 0.0011252 | 0.98909 | -0.21168 | 0.9891 | -0.21156 | 0.30912
13 | 0.00032031 | 7.7486e-05 | -0.0003203 | -7.9003e-05 | 1.0313e-08 | -1.5174e-06 | 0.00048094 | 0.00048147 | 0.00048147 | 0.98901 | -0.21328 | 0.98898 | -0.21397 | 0.13227
14 | -0.00085199 | -0.00020842 | 0.00085203 | 0.00020746 | 4.7497e-08 | -9.6222e-07 | 0.0012799 | 0.0012796 | 0.0012799 | 0.9891 | -0.21156 | 0.98916 | -0.21037 | 0.35163
15 | 0.0001298 | 3.1769e-05 | -0.0001298 | -3.2221e-05 | 5.0357e-10 | -4.5266e-07 | 0.00019499 | 0.00019515 | 0.00019515 | 0.98916 | -0.21037 | 0.98916 | -0.21045 | 0.053613
16 | -0.00098183 | -0.00023922 | 0.00098185 | 0.00023903 | 1.2677e-08 | -1.9146e-07 | 0.0014746 | 0.0014745 | 0.0014746 | 0.98916 | -0.21037 | 0.98917 | -0.21009 | 0.40511
17 | -0.00015412 | -3.8627e-05 | 0.00015413 | 3.7357e-05 | 1.9941e-09 | -1.27e-06 | 0.0002319 | 0.00023145 | 0.0002319 | 0.98896 | -0.21425 | 0.98898 | -0.21397 | 0.063708
18 | -0.015524 | -0.0038758 | 0.015542 | 0.003886 | 1.7725e-05 | 1.0216e-05 | 0.023276 | 0.023276 | 0.023276 | 0.9922 | -0.15072 | 0.99344 | -0.12671 | 6.3945
19 | 0.00074595 | 0.00018615 | -0.00074594 | -0.00018659 | 1.6822e-08 | -4.4566e-07 | 0.0011225 | 0.0011227 | 0.0011227 | 0.98861 | -0.22072 | 0.98859 | -0.2212 | 0.30842
20 | 0.010914 | 0.0027274 | -0.010913 | -0.0027265 | 1.746e-06 | 8.9621e-07 | 0.016425 | 0.016425 | 0.016425 | 0.98861 | -0.22072 | 0.98844 | -0.22409 | 4.5124
21 | 0.0014752 | 0.00035176 | -0.001475 | -0.00035314 | 2.1693e-07 | -1.3779e-06 | 0.0022126 | 0.0022131 | 0.0022131 | 0.98933 | -0.20689 | 0.98917 | -0.21009 | 0.608
22 | -0.0003905 | -9.7247e-05 | 0.00039051 | 9.6581e-05 | 6.8568e-09 | -6.6618e-07 | 0.00058948 | 0.00058924 | 0.00058948 | 0.98537 | -0.28426 | 0.98538 | -0.28389 | 0.16194
23 | 0.00032732 | 8.1413e-05 | -0.00032732 | -8.1668e-05 | 1.8428e-09 | -2.5521e-07 | 0.00049407 | 0.00049416 | 0.00049416 | 0.98537 | -0.28426 | 0.98536 | -0.28438 | 0.13576
24 | -0.00072391 | -0.00018014 | 0.00072393 | 0.00017946 | 2.4293e-08 | -6.7577e-07 | 0.0010927 | 0.0010925 | 0.0010927 | 0.98538 | -0.28389 | 0.98542 | -0.28318 | 0.30019
25 | 0.00010373 | 2.5633e-05 | -0.00010373 | -2.5998e-05 | 2.6383e-10 | -3.6532e-07 | 0.00015652 | 0.00015665 | 0.00015665 | 0.98536 | -0.28438 | 0.98536 | -0.28443 | 0.043036
26 | -0.00072393 | -0.00017946 | 0.00072403 | 0.00017687 | 9.3155e-08 | -2.5947e-06 | 0.0010925 | 0.0010915 | 0.0010925 | 0.98542 | -0.28318 | 0.98556 | -0.28044 | 0.30013
27 | -0.00072403 | -0.00017687 | 0.0007241 | 0.00017487 | 7.1696e-08 | -2.0005e-06 | 0.0010915 | 0.0010908 | 0.0010915 | 0.98556 | -0.28044 | 0.98567 | -0.27831 | 0.29987
28 | 0.00086644 | 0.00020555 | -0.00086639 | -0.00020636 | 4.2084e-08 | -8.1388e-07 | 0.0013041 | 0.0013043 | 0.0013043 | 0.98562 | -0.28192 | 0.98556 | -0.28298 | 0.35834
29 | -0.00092134 | -0.00021931 | 0.00092137 | 0.0002187 | 3.5823e-08 | -6.101e-07 | 0.0013869 | 0.0013867 | 0.0013869 | 0.98562 | -0.28192 | 0.98566 | -0.28107 | 0.38103
30 | 0.00025543 | 5.7266e-05 | -0.00025542 | -5.9264e-05 | 8.6786e-09 | -1.9976e-06 | 0.00038337 | 0.00038402 | 0.00038402 | 0.98556 | -0.28298 | 0.98553 | -0.28374 | 0.1055
31 | 0.00061096 | 0.00014909 | -0.00061096 | -0.00014921 | 2.8518e-09 | -1.1241e-07 | 0.00092102 | 0.00092106 | 0.00092106 | 0.98556 | -0.28298 | 0.98556 | -0.28308 | 0.25304
32 | -0.00092137 | -0.0002187 | 0.00092139 | 0.00021834 | 2.0897e-08 | -3.5602e-07 | 0.0013867 | 0.0013866 | 0.0013867 | 0.98566 | -0.28107 | 0.98568 | -0.28058 | 0.38097
33 | 0.00025542 | 5.9264e-05 | -0.00025541 | -6.1989e-05 | 1.189e-08 | -2.7253e-06 | 0.00038402 | 0.00038495 | 0.00038495 | 0.98553 | -0.28374 | 0.98548 | -0.28476 | 0.10575
34 | 0.00046693 | 0.00011311 | -0.00046692 | -0.00011363 | 7.5729e-09 | -5.1482e-07 | 0.00070361 | 0.00070379 | 0.00070379 | 0.98556 | -0.28308 | 0.98554 | -0.28343 | 0.19335
35 | -0.0010212 | -0.00024335 | 0.0010212 | 0.00024328 | 5.332e-09 | -7.3281e-08 | 0.0015373 | 0.0015372 | 0.0015373 | 0.98568 | -0.28058 | 0.98569 | -0.28046 | 0.42232
36 | 0.00025541 | 6.1989e-05 | -0.00025541 | -6.2518e-05 | 2.312e-09 | -5.2835e-07 | 0.00038495 | 0.00038513 | 0.00038513 | 0.98548 | -0.28476 | 0.98547 | -0.28495 | 0.10581
37 | 0.00019759 | 4.9096e-05 | -0.00019758 | -4.9519e-05 | 1.1089e-09 | -4.2291e-07 | 0.00029817 | 0.00029832 | 0.00029832 | 0.98554 | -0.28343 | 0.98554 | -0.28355 | 0.081957
38 | 0.00026934 | 6.4529e-05 | -0.00026933 | -6.6039e-05 | 7.3449e-09 | -1.5102e-06 | 0.00040562 | 0.00040615 | 0.00040615 | 0.98554 | -0.28343 | 0.98551 | -0.28402 | 0.11158
39 | -0.001145 | -0.0002743 | 0.001145 | 0.00027422 | 8.0959e-09 | -8.7399e-08 | 0.0017241 | 0.001724 | 0.0017241 | 0.98569 | -0.28046 | 0.9857 | -0.28031 | 0.47365
40 | 0.00049316 | 0.0001141 | -0.00049311 | -0.0001167 | 4.1923e-08 | -2.6004e-06 | 0.00073861 | 0.00073948 | 0.00073948 | 0.98917 | -0.21009 | 0.98908 | -0.21196 | 0.20315
41 | 0.00042166 | 9.8796e-05 | -0.00042163 | -0.0001011 | 2.7149e-08 | -2.306e-06 | 0.000632 | 0.00063278 | 0.00063278 | 0.98908 | -0.21196 | 0.98901 | -0.21337 | 0.17384
42 | 0.00066437 | 0.00016646 | -0.00066437 | -0.00016651 | 1.4278e-09 | -4.8791e-08 | 0.00099551 | 0.00099552 | 0.00099552 | 0.99304 | -0.13456 | 0.99304 | -0.13461 | 0.2735
43 | -0.00085752 | -0.00021487 | 0.00085759 | 0.00021345 | 6.978e-08 | -1.4141e-06 | 0.0012849 | 0.0012844 | 0.0012849 | 0.99304 | -0.13456 | 0.99313 | -0.13285 | 0.353
44 | -0.00085759 | -0.00021345 | 0.00085768 | 0.0002116 | 9.1231e-08 | -1.851e-06 | 0.0012844 | 0.0012837 | 0.0012844 | 0.99313 | -0.13285 | 0.99324 | -0.1306 | 0.35286
45 | -0.0012735 | -0.00031583 | 0.0012738 | 0.00031376 | 2.3321e-07 | -2.0659e-06 | 0.0019068 | 0.001906 | 0.0019068 | 0.99324 | -0.1306 | 0.99344 | -0.12671 | 0.52384
46 | -0.016815 | -0.0041998 | 0.01682 | 0.0042026 | 4.8027e-06 | 2.8122e-06 | 0.025182 | 0.025181 | 0.025182 | 0.99344 | -0.12671 | 0.99375 | -0.1207 | 6.918
47 | -0.00019827 | -4.8392e-05 | 0.00019828 | 4.6762e-05 | 4.2771e-09 | -1.6302e-06 | 0.00029877 | 0.00029821 | 0.00029877 | 0.986 | -0.27411 | 0.98603 | -0.27364 | 0.082078
48 | 0.00012772 | 3.071e-05 | -0.00012772 | -3.201e-05 | 1.4174e-09 | -1.2998e-06 | 0.0001923 | 0.00019275 | 0.00019275 | 0.986 | -0.27411 | 0.98599 | -0.27434 | 0.052953
49 | -0.00051012 | -0.00012492 | 0.00051014 | 0.00012364 | 2.2467e-08 | -1.2794e-06 | 0.0007688 | 0.00076835 | 0.0007688 | 0.98603 | -0.27364 | 0.98607 | -0.2727 | 0.21121
50 | -0.00058291 | -0.00014187 | 0.00058294 | 0.00014051 | 3.1387e-08 | -1.3653e-06 | 0.00087815 | 0.00087767 | 0.00087815 | 0.98607 | -0.2727 | 0.98613 | -0.27154 | 0.24125
51 | 0.0016477 | 0.00039581 | -0.0016474 | -0.00039755 | 3.5733e-07 | -1.7463e-06 | 0.0024803 | 0.002481 | 0.002481 | 0.98613 | -0.27154 | 0.9859 | -0.27623 | 0.6816
52 | -0.0022889 | -0.00055091 | 0.0022893 | 0.00055007 | 3.8108e-07 | -8.4828e-07 | 0.0034459 | 0.0034455 | 0.0034459 | 0.98613 | -0.27154 | 0.98631 | -0.26793 | 0.94667
53 | -0.0012602 | -0.00030309 | 0.0012604 | 0.000301 | 2.3721e-07 | -2.0879e-06 | 0.0018979 | 0.0018972 | 0.0018979 | 0.9857 | -0.28031 | 0.9859 | -0.27623 | 0.52141
54 | 0.00038694 | 9.6555e-05 | -0.00038693 | -9.6975e-05 | 4.2389e-09 | -4.2002e-07 | 0.00058386 | 0.00058401 | 0.00058401 | 0.9859 | -0.27623 | 0.98589 | -0.27646 | 0.16044
55 | 0.0001298 | 3.2221e-05 | -0.0001298 | -3.2531e-05 | 3.4442e-10 | -3.0917e-07 | 0.00019515 | 0.00019526 | 0.00019526 | 0.98916 | -0.21045 | 0.98915 | -0.2105 | 0.053643
56 | -0.017451 | -0.0043608 | 0.017457 | 0.0043641 | 5.5719e-06 | 3.2839e-06 | 0.026127 | 0.026126 | 0.026127 | 0.99375 | -0.1207 | 0.9941 | -0.11399 | 7.1776
57 | 0.00011429 | 2.7151e-05 | -0.00011429 | -2.8645e-05 | 1.3063e-09 | -1.4938e-06 | 0.00017206 | 0.00017258 | 0.00017258 | 0.98547 | -0.28495 | 0.98546 | -0.2852 | 0.047412
58 | -0.0022893 | -0.00055007 | 0.0022896 | 0.00054935 | 3.2322e-07 | -7.1998e-07 | 0.0034455 | 0.0034452 | 0.0034455 | 0.98631 | -0.26793 | 0.98646 | -0.26488 | 0.94657
59 | -0.0023503 | -0.00056456 | 0.0023513 | 0.00056245 | 1.0142e-06 | -2.1131e-06 | 0.0035368 | 0.0035358 | 0.0035368 | 0.98646 | -0.26488 | 0.98693 | -0.25552 | 0.97164
60 | -0.0025887 | -0.0006219 | 0.0025895 | 0.00062063 | 7.8761e-07 | -1.2671e-06 | 0.0038936 | 0.003893 | 0.0038936 | 0.98693 | -0.25552 | 0.98725 | -0.24893 | 1.0697
61 | 9.7216e-05 | 2.4332e-05 | -9.7216e-05 | -2.4365e-05 | 2.0938e-11 | -3.3152e-08 | 0.00014656 | 0.00014658 | 0.00014658 | 0.98693 | -0.25552 | 0.98693 | -0.25552 | 0.040268
62 | -0.00026483 | -6.6372e-05 | 0.00026483 | 6.6188e-05 | 8.6681e-10 | -1.8483e-07 | 0.00039924 | 0.00039917 | 0.00039924 | 0.98705 | -0.25293 | 0.98705 | -0.25286 | 0.10968
63 | -0.00035448 | -8.8657e-05 | 0.00035449 | 8.825e-05 | 3.4264e-09 | -4.0698e-07 | 0.00053433 | 0.00053419 | 0.00053433 | 0.98705 | -0.25286 | 0.98706 | -0.25265 | 0.14679
64 | -0.0004235 | -0.00010555 | 0.0004235 | 0.00010492 | 7.4786e-09 | -6.2126e-07 | 0.00063822 | 0.000638 | 0.00063822 | 0.98706 | -0.25265 | 0.98708 | -0.25228 | 0.17533
65 | -0.0004235 | -0.00010492 | 0.00042352 | 0.00010396 | 1.1612e-08 | -9.6555e-07 | 0.000638 | 0.00063766 | 0.000638 | 0.98708 | -0.25228 | 0.98711 | -0.2517 | 0.17527
66 | -0.00015223 | -3.8152e-05 | 0.00015223 | 3.758e-05 | 8.894e-10 | -5.719e-07 | 0.00022986 | 0.00022965 | 0.00022986 | 0.98549 | -0.28448 | 0.9855 | -0.28436 | 0.063147
67 | -0.00026933 | -6.6928e-05 | 0.00026933 | 6.6039e-05 | 4.3296e-09 | -8.8837e-07 | 0.00040646 | 0.00040615 | 0.00040646 | 0.9855 | -0.28436 | 0.98551 | -0.28402 | 0.11166
68 | -0.0019798 | -0.00049401 | 0.0019801 | 0.00049318 | 2.6042e-07 | -8.3077e-07 | 0.0029837 | 0.0029834 | 0.0029837 | 0.98711 | -0.2517 | 0.98725 | -0.24893 | 0.8197
69 | -0.0049041 | -0.0011977 | 0.0049044 | 0.0011977 | 2.7261e-07 | 3.8116e-09 | 0.0073806 | 0.0073805 | 0.0073806 | 0.98725 | -0.24893 | 0.98731 | -0.24774 | 2.0276
70 | -0.0050315 | -0.0012295 | 0.0050368 | 0.0012297 | 5.2793e-06 | 2.3463e-07 | 0.0075721 | 0.007571 | 0.0075721 | 0.98731 | -0.24774 | 0.98845 | -0.2253 | 2.0802
71 | -0.0051769 | -0.0012649 | 0.0051827 | 0.0012653 | 5.8343e-06 | 4.3638e-07 | 0.0077819 | 0.0077808 | 0.0077819 | 0.98845 | -0.2253 | 0.98966 | -0.20119 | 2.1379
72 | -0.005366 | -0.0013112 | 0.0053663 | 0.0013113 | 3.2885e-07 | 3.6841e-08 | 0.0080563 | 0.0080563 | 0.0080563 | 0.98966 | -0.20119 | 0.98973 | -0.19988 | 2.2133
73 | -0.0065646 | -0.0016116 | 0.006566 | 0.001612 | 1.4224e-06 | 4.0654e-07 | 0.0098477 | 0.0098475 | 0.0098477 | 0.99074 | -0.17984 | 0.99098 | -0.17522 | 2.7054
74 | 0.0065646 | 0.0016116 | -0.0065625 | -0.0016109 | 2.1506e-06 | 6.1515e-07 | 0.0098477 | 0.009848 | 0.009848 | 0.99074 | -0.17984 | 0.99039 | -0.18682 | 2.7055
75 | 0.00083863 | 0.00020844 | -0.00083861 | -0.00020879 | 1.6643e-08 | -3.5024e-07 | 0.0012586 | 0.0012588 | 0.0012588 | 0.99098 | -0.17522 | 0.99095 | -0.17564 | 0.34582
76 | -0.0074047 | -0.0018204 | 0.007405 | 0.0018205 | 3.2455e-07 | 1.1731e-07 | 0.011106 | 0.011106 | 0.011106 | 0.99098 | -0.17522 | 0.99102 | -0.17428 | 3.0511
77 | 0.0063929 | 0.0015685 | -0.0063916 | -0.0015681 | 1.3176e-06 | 3.5209e-07 | 0.0095933 | 0.0095934 | 0.0095934 | 0.99039 | -0.18682 | 0.99017 | -0.19122 | 2.6356
78 | 0.00083861 | 0.00020879 | -0.00083859 | -0.00020929 | 2.3548e-08 | -4.954e-07 | 0.0012588 | 0.001259 | 0.001259 | 0.99095 | -0.17564 | 0.99092 | -0.17623 | 0.34587
79 | -0.0075144 | -0.001848 | 0.0075188 | 0.0018496 | 4.3981e-06 | 1.6243e-06 | 0.01127 | 0.01127 | 0.01127 | 0.99102 | -0.17428 | 0.99166 | -0.16183 | 3.0963
80 | 0.0062867 | 0.0015418 | -0.0062858 | -0.0015416 | 9.3363e-07 | 2.3791e-07 | 0.0094358 | 0.0094359 | 0.0094359 | 0.99017 | -0.19122 | 0.99 | -0.19439 | 2.5923
81 | -0.00060058 | -0.00015005 | 0.00060059 | 0.00014964 | 9.9367e-09 | -4.1353e-07 | 0.00090171 | 0.00090156 | 0.00090171 | 0.99091 | -0.17658 | 0.99092 | -0.17623 | 0.24772
82 | 0.00045835 | 0.00011441 | -0.00045834 | -0.00011487 | 6.4603e-09 | -4.6441e-07 | 0.00068813 | 0.00068829 | 0.00068829 | 0.99091 | -0.17658 | 0.99089 | -0.17687 | 0.18909
83 | -0.0078533 | -0.0019334 | 0.0078553 | 0.0019342 | 1.951e-06 | 7.6416e-07 | 0.011772 | 0.011772 | 0.011772 | 0.99166 | -0.16183 | 0.99193 | -0.15654 | 3.2341
84 | -0.0079685 | -0.0019626 | 0.0079685 | 0.0019626 | 1.1397e-08 | 4.5438e-09 | 0.011942 | 0.011942 | 0.011942 | 0.99193 | -0.15654 | 0.99193 | -0.15651 | 3.2807
85 | -0.0081215 | -0.0020009 | 0.0081243 | 0.002002 | 2.8303e-06 | 1.1535e-06 | 0.012171 | 0.012171 | 0.012171 | 0.99193 | -0.15651 | 0.9923 | -0.1491 | 3.3437
86 | -0.00014965 | -3.7505e-05 | 0.00014965 | 3.729e-05 | 3.2384e-10 | -2.1482e-07 | 0.0002261 | 0.00022603 | 0.0002261 | 0.98485 | -0.29429 | 0.98485 | -0.29424 | 0.062116
87 | -0.00056054 | -0.00014027 | 0.00056055 | 0.00014006 | 4.4415e-09 | -2.0733e-07 | 0.00084685 | 0.00084677 | 0.00084685 | 0.98485 | -0.29424 | 0.98486 | -0.29408 | 0.23265
88 | 0.0017488 | 0.00043549 | -0.0017486 | -0.00043625 | 1.7992e-07 | -7.5985e-07 | 0.0026412 | 0.0026415 | 0.0026415 | 0.98486 | -0.29408 | 0.98475 | -0.29625 | 0.72569
89 | -0.0023093 | -0.00057556 | 0.0023095 | 0.0005751 | 2.1183e-07 | -4.5535e-07 | 0.003488 | 0.0034878 | 0.003488 | 0.98486 | -0.29408 | 0.98496 | -0.29214 | 0.95824
90 | 0.0017486 | 0.00043625 | -0.0017486 | -0.00043641 | 3.6299e-08 | -1.5325e-07 | 0.0026415 | 0.0026416 | 0.0026416 | 0.98475 | -0.29625 | 0.98473 | -0.29668 | 0.72571
91 | -0.0025861 | -0.00064441 | 0.0025873 | 0.00064237 | 1.2859e-06 | -2.0405e-06 | 0.0039055 | 0.0039045 | 0.0039055 | 0.98496 | -0.29214 | 0.98549 | -0.28165 | 1.073
92 | -0.001495 | -0.00037349 | 0.001495 | 0.00037346 | 3.5571e-09 | -2.1371e-08 | 0.0022588 | 0.0022588 | 0.0022588 | 0.98465 | -0.29822 | 0.98465 | -0.29817 | 0.62055
93 | 0.0012988 | 0.00032432 | -0.0012987 | -0.00032516 | 1.0319e-07 | -8.427e-07 | 0.0019623 | 0.0019626 | 0.0019626 | 0.98465 | -0.29822 | 0.98456 | -0.29989 | 0.53919
94 | -0.0015999 | -0.00039977 | 0.0016 | 0.00039919 | 1.1321e-07 | -5.8474e-07 | 0.0024174 | 0.0024172 | 0.0024174 | 0.98465 | -0.29817 | 0.98473 | -0.29668 | 0.66412
95 | 0.0012032 | 0.00030123 | -0.0012032 | -0.00030152 | 3.0214e-08 | -2.9053e-07 | 0.0018183 | 0.0018185 | 0.0018185 | 0.98456 | -0.29989 | 0.98454 | -0.30042 | 0.49958
96 | 0.00018028 | 4.5162e-05 | -0.00018028 | -4.5181e-05 | 4.2991e-11 | -1.9612e-08 | 0.00027246 | 0.00027247 | 0.00027247 | 0.98454 | -0.30042 | 0.98454 | -0.30043 | 0.074854
97 | -0.0066703 | -0.0016656 | 0.0066735 | 0.0016666 | 3.2066e-06 | 9.7708e-07 | 0.010069 | 0.010069 | 0.010069 | 0.98549 | -0.28165 | 0.98601 | -0.27153 | 2.7663
98 | -0.0098226 | -0.0024471 | 0.0098255 | 0.0024485 | 2.8663e-06 | 1.3903e-06 | 0.014818 | 0.014818 | 0.014818 | 0.98601 | -0.27153 | 0.98632 | -0.26538 | 4.071
99 | 0.0023764 | 0.00058684 | -0.0023757 | -0.00058836 | 7.5965e-07 | -1.5251e-06 | 0.0035833 | 0.003584 | 0.003584 | 0.98601 | -0.27153 | 0.98567 | -0.27831 | 0.98461
100 | -0.010545 | -0.0026287 | 0.010547 | 0.00263 | 2.3988e-06 | 1.2123e-06 | 0.015903 | 0.015903 | 0.015903 | 0.98632 | -0.26538 | 0.98657 | -0.26059 | 4.369
101 | 0.00063704 | 0.00015923 | -0.00063703 | -0.00015957 | 9.4734e-09 | -3.4213e-07 | 0.00096156 | 0.00096169 | 0.00096169 | 0.98567 | -0.27831 | 0.98565 | -0.27862 | 0.2642
102 | -0.010894 | -0.0027168 | 0.010913 | 0.0027265 | 1.8899e-05 | 9.7057e-06 | 0.016426 | 0.016425 | 0.016426 | 0.98657 | -0.26059 | 0.98844 | -0.22409 | 4.5126
103 | 0.00017256 | 4.289e-05 | -0.00017256 | -4.3249e-05 | 7.0726e-10 | -3.5815e-07 | 0.00025962 | 0.00025974 | 0.00025974 | 0.98859 | -0.2212 | 0.98858 | -0.22128 | 0.071358
104 | 0.00041426 | 0.00010374 | -0.00041426 | -0.00010382 | 9.879e-10 | -8.5218e-08 | 0.00062537 | 0.0006254 | 0.0006254 | 0.98565 | -0.27862 | 0.98565 | -0.27867 | 0.17181
105 | -0.005705 | -0.001396 | 0.0057052 | 0.0013961 | 2.2465e-07 | 3.8736e-08 | 0.0085634 | 0.0085633 | 0.0085634 | 0.98996 | -0.19523 | 0.99 | -0.19439 | 2.3526
106 | 0.0056196 | 0.0013746 | -0.0056184 | -0.0013744 | 1.2241e-06 | 1.937e-07 | 0.008435 | 0.0084352 | 0.0084352 | 0.98996 | -0.19523 | 0.98973 | -0.19988 | 2.3174
107 | 0.0085995 | 0.0021218 | -0.0085992 | -0.0021217 | 2.3114e-07 | 9.9855e-08 | 0.012876 | 0.012876 | 0.012876 | 0.99287 | -0.13807 | 0.99284 | -0.13865 | 3.5375
108 | -0.0087048 | -0.0021482 | 0.0087138 | 0.0021522 | 9.0193e-06 | 3.9393e-06 | 0.013034 | 0.013034 | 0.013034 | 0.99287 | -0.13807 | 0.99399 | -0.11609 | 3.5808
109 | 0.0084234 | 0.0020777 | -0.0084227 | -0.0020773 | 7.3581e-07 | 3.1143e-07 | 0.012613 | 0.012613 | 0.012613 | 0.99284 | -0.13865 | 0.99274 | -0.1405 | 3.4651
110 | -0.0096118 | -0.0023772 | 0.0096122 | 0.0023774 | 3.9787e-07 | 1.8811e-07 | 0.014378 | 0.014378 | 0.014378 | 0.99399 | -0.11609 | 0.99403 | -0.11521 | 3.95
111 | 0.0082153 | 0.0020254 | -0.0082152 | -0.0020253 | 1.5004e-07 | 6.1846e-08 | 0.012302 | 0.012302 | 0.012302 | 0.99274 | -0.1405 | 0.99272 | -0.14089 | 3.3797
112 | -0.010343 | -0.0025605 | 0.010343 | 0.0025608 | 5.9671e-07 | 2.9571e-07 | 0.015471 | 0.015471 | 0.015471 | 0.99403 | -0.11521 | 0.9941 | -0.11399 | 4.2504
113 | 0.0081274 | 0.0020033 | -0.0081243 | -0.002002 | 3.1402e-06 | 1.2791e-06 | 0.012171 | 0.012171 | 0.012171 | 0.99272 | -0.14089 | 0.9923 | -0.1491 | 3.3436
114 | -0.0278 | -0.0069249 | 0.027831 | 0.006944 | 3.0854e-05 | 1.913e-05 | 0.041598 | 0.041598 | 0.041598 | 0.9941 | -0.11399 | 0.9953 | -0.090611 | 11.428
115 | -0.029611 | -0.0073902 | 0.029694 | 0.0074413 | 8.2124e-05 | 5.1102e-05 | 0.044259 | 0.044259 | 0.044259 | 0.9953 | -0.090611 | 0.99832 | -0.03238 | 12.1591
116 | -0.030396 | -0.0076174 | 0.030424 | 0.0076349 | 2.814e-05 | 1.7531e-05 | 0.045306 | 0.045306 | 0.045306 | 0.99832 | -0.03238 | 0.99933 | -0.012965 | 12.4467
117 | 0.0018823 | 0.00047149 | -0.0018822 | -0.00047172 | 6.0226e-08 | -2.2932e-07 | 0.0028026 | 0.0028027 | 0.0028027 | 0.99933 | -0.012965 | 0.99929 | -0.013637 | 0.76998
118 | -0.032307 | -0.0081064 | 0.032327 | 0.0081189 | 1.9985e-05 | 1.2488e-05 | 0.048109 | 0.048108 | 0.048109 | 0.99933 | -0.012965 | 1 | 0 | 13.2166
119 | 0.00066039 | 0.00016535 | -0.00066039 | -0.00016551 | 4.4127e-09 | -1.5705e-07 | 0.00098262 | 0.00098268 | 0.00098268 | 1 | 0 | 0.99999 | -0.00014031 | 0.26997
120 | 0.00042163 | 0.0001011 | -0.0004216 | -0.00010342 | 2.731e-08 | -2.3134e-06 | 0.00063278 | 0.00063358 | 0.00063358 | 0.98901 | -0.21337 | 0.98894 | -0.21476 | 0.17406
121 | 0.0004216 | 0.00010342 | -0.00042158 | -0.00010566 | 2.6539e-08 | -2.2421e-06 | 0.00063358 | 0.00063437 | 0.00063437 | 0.98894 | -0.21476 | 0.98887 | -0.2161 | 0.17428

## res_trafo
| p_hv_mw | q_hv_mvar | p_lv_mw | q_lv_mvar | pl_mw | ql_mvar | i_hv_ka | i_lv_ka | vm_hv_pu | va_hv_degree | vm_lv_pu | va_lv_degree | loading_percent
0 | -1.2729e-15 | -1.3162e-15 | 0.00165 | 1.2699e-07 | 0.00165 | 1.2699e-07 | 5.2857e-17 | 0.0023815 | 0.99998 | 149.9956 | 1 | 0 | 0.2619

## res_ext_grid
| p_mw | q_mvar
0 | 0.036052 | 0.008639

## res_load
| p_mw | q_mvar
0 | 0.00021725 | 5.4448e-05
1 | 0.00020315 | 5.0914e-05
2 | 0.00053234 | 0.00013342
3 | 9.7453e-05 | 2.4424e-05
4 | 0.0001915 | 4.7993e-05
5 | 0.00033491 | 8.3937e-05
6 | 0.00018313 | 4.5896e-05
7 | 0.00015808 | 3.9619e-05
8 | 9.611e-05 | 2.4087e-05
9 | 0.00017454 | 4.3744e-05
10 | 0.0001029 | 2.579e-05
11 | 0.00015412 | 3.8627e-05
12 | 0.00016617 | 4.1646e-05
13 | 0.00050588 | 0.00012679
14 | 7.5303e-05 | 1.8873e-05
15 | 6.318e-05 | 1.5834e-05
16 | 0.0003334 | 8.3559e-05
17 | 0.00022358 | 5.6035e-05
18 | 0.00010373 | 2.5998e-05
19 | 5.4902e-05 | 1.376e-05
20 | 0.00014403 | 3.6096e-05
21 | 9.981e-05 | 2.5015e-05
22 | 0.00012378 | 3.1021e-05
23 | 7.1454e-05 | 1.7908e-05
24 | 0.00019315 | 4.8408e-05
25 | 0.00066437 | 0.00016651
26 | 0.00041586 | 0.00010422
27 | 7.0552e-05 | 1.7682e-05
28 | 0.00031184 | 7.8156e-05
29 | 0.00012772 | 3.201e-05
30 | 7.2762e-05 | 1.8236e-05
31 | 5.8246e-05 | 1.4598e-05
32 | 0.0001152 | 2.8871e-05
33 | 0.00063118 | 0.00015819
34 | 0.0001298 | 3.2531e-05
35 | 0.00014111 | 3.5367e-05
36 | 0.00011429 | 2.8645e-05
37 | 6.0719e-05 | 1.5218e-05
38 | 0.00014012 | 3.5116e-05
39 | 0.00026483 | 6.6372e-05
40 | 8.9654e-05 | 2.2469e-05
41 | 6.9009e-05 | 1.7295e-05
42 | 0.00015223 | 3.8152e-05
43 | 0.0001171 | 2.9347e-05
44 | 0.0015563 | 0.00039005
45 | 0.00033455 | 8.3847e-05
46 | 9.7216e-05 | 2.4365e-05
47 | 0.00012709 | 3.1851e-05
48 | 0.00014015 | 3.5125e-05
49 | 0.00038693 | 9.6975e-05
50 | 0.00019758 | 4.9519e-05
51 | 0.00018325 | 4.5927e-05
52 | 0.00016953 | 4.2488e-05
53 | 0.00010941 | 2.7421e-05
54 | 0.00010492 | 2.6295e-05
55 | 0.00014223 | 3.5646e-05
56 | 0.000238 | 5.9648e-05
57 | 0.00045834 | 0.00011487
58 | 0.00033454 | 8.3843e-05
59 | 0.00011325 | 2.8383e-05
60 | 0.00015291 | 3.8322e-05
61 | 0.00014965 | 3.7505e-05
62 | 0.00041089 | 0.00010298
63 | 0.00027654 | 6.9306e-05
64 | 0.00019618 | 4.9167e-05
65 | 0.00010497 | 2.6307e-05
66 | 9.5477e-05 | 2.3929e-05
67 | 0.00014851 | 3.722e-05
68 | 0.0010229 | 0.00025636
69 | 0.00018028 | 4.5181e-05
70 | 0.0040829 | 0.0010233
71 | 0.00077272 | 0.00019366
72 | 0.00071911 | 0.00018023
73 | 0.0010145 | 0.00025427
74 | 0.00034663 | 8.6873e-05
75 | 0.00057337 | 0.0001437
76 | 0.00022277 | 5.5832e-05
77 | 0.00041426 | 0.00010382
78 | 8.5411e-05 | 2.1406e-05
79 | 0.00058055 | 0.0001455
80 | 0.00025204 | 6.3167e-05
81 | 0.00010535 | 2.6404e-05
82 | 0.00017583 | 4.4066e-05
83 | 0.00089797 | 0.00022505
84 | 0.00020734 | 5.1965e-05
85 | 0.0007305 | 0.00018308
86 | 8.7768e-05 | 2.1997e-05
87 | 0.0017804 | 0.00044621
88 | 0.00070264 | 0.0001761
89 | 0.0018822 | 0.00047172
90 | 0.001415 | 0.00035463
91 | 0.00066039 | 0.00016551
92 | 0.00017256 | 4.3249e-05
93 | 0.00042158 | 0.00010566

## dtypes
| element | column | dtype
0 | bus | name | object
1 | bus | vn_kv | float64
2 | bus | type | object
3 | bus | zone | object
4 | bus | in_service | bool
5 | load | name | object
6 | load | bus | uint32
7 | load | p_mw | float64
8 | load | q_mvar | float64
9 | load | const_z_percent | float64
10 | load | const_i_percent | float64
11 | load | sn_mva | float64
12 | load | scaling | float64
13 | load | in_service | bool
14 | load | type | object
15 | ext_grid | name | object
16 | ext_grid | bus | uint32
17 | ext_grid | vm_pu | float64
18 | ext_grid | va_degree | float64
19 | ext_grid | slack_weight | float64
20 | ext_grid | in_service | bool
21 | line | name | object
22 | line | std_type | object
23 | line | from_bus | uint32
24 | line | to_bus | uint32
25 | line | length_km | float64
26 | line | r_ohm_per_km | float64
27 | line | x_ohm_per_km | float64
28 | line | c_nf_per_km | float64
29 | line | g_us_per_km | float64
30 | line | max_i_ka | float64
31 | line | df | float64
32 | line | parallel | uint32
33 | line | type | object
34 | line | in_service | bool
35 | trafo | name | object
36 | trafo | std_type | object
37 | trafo | hv_bus | uint32
38 | trafo | lv_bus | uint32
39 | trafo | sn_mva | float64
40 | trafo | vn_hv_kv | float64
41 | trafo | vn_lv_kv | float64
42 | trafo | vk_percent | float64
43 | trafo | vkr_percent | float64
44 | trafo | pfe_kw | float64
45 | trafo | i0_percent | float64
46 | trafo | shift_degree | float64
47 | trafo | tap_side | object
48 | trafo | tap_neutral | int32
49 | trafo | tap_min | int32
50 | trafo | tap_max | int32
51 | trafo | tap_step_percent | float64
52 | trafo | tap_step_degree | float64
53 | trafo | tap_pos | int32
54 | trafo | tap_phase_shifter | bool
55 | trafo | parallel | uint32
56 | trafo | df | float64
57 | trafo | in_service | bool
58 | line_geodata | coords | object
59 | bus_geodata | x | float64
60 | bus_geodata | y | float64
61 | bus_geodata | coords | object
62 | res_bus | vm_pu | float64
63 | res_bus | va_degree | float64
64 | res_bus | p_mw | float64
65 | res_bus | q_mvar | float64
66 | res_line | p_from_mw | float64
67 | res_line | q_from_mvar | float64
68 | res_line | p_to_mw | float64
69 | res_line | q_to_mvar | float64
70 | res_line | pl_mw | float64
71 | res_line | ql_mvar | float64
72 | res_line | i_from_ka | float64
73 | res_line | i_to_ka | float64
74 | res_line | i_ka | float64
75 | res_line | vm_from_pu | float64
76 | res_line | va_from_degree | float64
77 | res_line | vm_to_pu | float64
78 | res_line | va_to_degree | float64
79 | res_line | loading_percent | float64
80 | res_trafo | p_hv_mw | float64
81 | res_trafo | q_hv_mvar | float64
82 | res_trafo | p_lv_mw | float64
83 | res_trafo | q_lv_mvar | float64
84 | res_trafo | pl_mw | float64
85 | res_trafo | ql_mvar | float64
86 | res_trafo | i_hv_ka | float64
87 | res_trafo | i_lv_ka | float64
88 | res_trafo | vm_hv_pu | float64
89 | res_trafo | va_hv_degree | float64
90 | res_trafo | vm_lv_pu | float64
91 | res_trafo | va_lv_degree | float64
92 | res_trafo | loading_percent | float64
93 | res_ext_grid | p_mw | float64
94 | res_ext_grid | q_mvar | float64
95 | res_load | p_mw | float64
96 | res_load | q_mvar | float64

## parameters
| version | format_version | converged | OPF_converged | name | f_hz | sn_mva
0 | 2.14.6 | 2.14.0 | TRUE | FALSE |  | 50 | 1