## bus
| name | vn_kv | type | zone | in_service
0 | bus_LV_1508-10_0_3_node_0 | 0.4 | n |  | TRUE
1 | bus_LV_1508-10_0_3_node_1 | 0.4 | n |  | TRUE
2 | bus_LV_1508-10_0_3_node_2 | 0.4 | n |  | TRUE
3 | bus_LV_1508-10_0_3_node_3 | 0.4 | n |  | TRUE
4 | bus_LV_1508-10_0_3_node_65 | 0.4 | n |  | TRUE
5 | bus_LV_1508-10_0_3_node_64 | 0.4 | n |  | TRUE
6 | bus_LV_1508-10_0_3_node_7 | 0.4 | n |  | TRUE
7 | bus_LV_1508-10_0_3_node_45 | 0.4 | n |  | TRUE
8 | bus_LV_1508-10_0_3_node_44 | 0.4 | n |  | TRUE
9 | bus_LV_1508-10_0_3_node_4 | 0.4 | n |  | TRUE
10 | bus_LV_1508-10_0_3_node_5 | 0.4 | n |  | TRUE
11 | bus_LV_1508-10_0_3_node_6 | 0.4 | n |  | TRUE
12 | bus_LV_1508-10_0_3_node_9 | 0.4 | n |  | TRUE
13 | bus_LV_1508-10_0_3_node_10 | 0.4 | n |  | TRUE
14 | bus_LV_1508-10_0_3_node_11 | 0.4 | n |  | TRUE
15 | bus_LV_1508-10_0_3_node_13 | 0.4 | n |  | TRUE
16 | bus_LV_1508-10_0_3_node_12 | 0.4 | n |  | TRUE
17 | bus_LV_1508-10_0_3_node_38 | 0.4 | n |  | TRUE
18 | bus_LV_1508-10_0_3_node_39 | 0.4 | n |  | TRUE
19 | bus_LV_1508-10_0_3_node_37 | 0.4 | n |  | TRUE
20 | bus_LV_1508-10_0_3_node_14 | 0.4 | n |  | TRUE
21 | bus_LV_1508-10_0_3_node_15 | 0.4 | n |  | TRUE
22 | bus_LV_1508-10_0_3_node_58 | 0.4 | n |  | TRUE
23 | bus_LV_1508-10_0_3_node_26 | 0.4 | n |  | TRUE
24 | bus_LV_1508-10_0_3_node_23 | 0.4 | n |  | TRUE
25 | bus_LV_1508-10_0_3_node_17 | 0.4 | n |  | TRUE
26 | bus_LV_1508-10_0_3_node_24 | 0.4 | n |  | TRUE
27 | bus_LV_1508-10_0_3_node_16 | 0.4 | n |  | TRUE
28 | bus_LV_1508-10_0_3_node_57 | 0.4 | n |  | TRUE
29 | bus_LV_1508-10_0_3_node_18 | 0.4 | n |  | TRUE
30 | bus_LV_1508-10_0_3_node_19 | 0.4 | n |  | TRUE
31 | bus_LV_1508-10_0_3_node_20 | 0.4 | n |  | TRUE
32 | bus_LV_1508-10_0_3_node_22 | 0.4 | n |  | TRUE
33 | bus_LV_1508-10_0_3_node_21 | 0.4 | n |  | TRUE
34 | bus_LV_1508-10_0_3_node_32 | 0.4 | n |  | TRUE
35 | bus_LV_1508-10_0_3_node_34 | 0.4 | n |  | TRUE
36 | bus_LV_1508-10_0_3_node_33 | 0.4 | n |  | TRUE
37 | bus_LV_1508-10_0_3_node_31 | 0.4 | n |  | TRUE
38 | bus_LV_1508-10_0_3_node_35 | 0.4 | n |  | TRUE
39 | bus_LV_1508-10_0_3_node_25 | 0.4 | n |  | TRUE
40 | bus_LV_1508-10_0_3_node_27 | 0.4 | n |  | TRUE
41 | bus_LV_1508-10_0_3_node_30 | 0.4 | n |  | TRUE
42 | bus_LV_1508-10_0_3_node_28 | 0.4 | n |  | TRUE
43 | bus_LV_1508-10_0_3_node_29 | 0.4 | n |  | TRUE
44 | bus_LV_1508-10_0_3_node_36 | 0.4 | n |  | TRUE
45 | bus_LV_1508-10_0_3_node_43 | 0.4 | n |  | TRUE
46 | bus_LV_1508-10_0_3_node_42 | 0.4 | n |  | TRUE
47 | bus_LV_1508-10_0_3_node_40 | 0.4 | n |  | TRUE
48 | bus_LV_1508-10_0_3_node_41 | 0.4 | n |  | TRUE
49 | bus_LV_1508-10_0_3_node_46 | 0.4 | n |  | TRUE
50 | bus_LV_1508-10_0_3_node_47 | 0.4 | n |  | TRUE
51 | bus_LV_1508-10_0_3_node_48 | 0.4 | n |  | TRUE
52 | bus_LV_1508-10_0_3_node_49 | 0.4 | n |  | TRUE
53 | bus_LV_1508-10_0_3_node_50 | 0.4 | n |  | TRUE
54 | bus_LV_1508-10_0_3_node_51 | 0.4 | n |  | TRUE
55 | bus_LV_1508-10_0_3_node_61 | 0.4 | n |  | TRUE
56 | bus_LV_1508-10_0_3_node_59 | 0.4 | n |  | TRUE
57 | bus_LV_1508-10_0_3_node_54 | 0.4 | n |  | TRUE
58 | bus_LV_1508-10_0_3_node_52 | 0.4 | n |  | TRUE
59 | bus_LV_1508-10_0_3_node_63 | 0.4 | n |  | TRUE
60 | bus_LV_1508-10_0_3_node_60 | 0.4 | n |  | TRUE
61 | bus_LV_1508-10_0_3_node_55 | 0.4 | n |  | TRUE
62 | bus_LV_1508-10_0_3_node_56 | 0.4 | n |  | TRUE
63 | bus_LV_1508-10_0_3_node_53 | 0.4 | n |  | TRUE
64 | bus_LV_1508-10_0_3_node_62 | 0.4 | n |  | TRUE
65 | bus_MV_142_1_node_275 | 20 | n |  | TRUE

## load
| name | bus | p_mw | q_mvar | const_z_percent | const_i_percent | sn_mva | scaling | in_service | type
0 | LV_1508-10_0_3_load_0 | 0 | 0.013966 | 0.0035001 | 0 | 0 |  | 1 | TRUE | wye
1 | LV_1508-10_0_3_load_2 | 2 | 0.016236 | 0.0040692 | 0 | 0 |  | 1 | TRUE | wye
2 | LV_1508-10_0_3_load_65 | 4 | 0.045026 | 0.011284 | 0 | 0 |  | 1 | TRUE | wye
3 | LV_1508-10_0_3_load_7 | 6 | 0.061506 | 0.015415 | 0 | 0 |  | 1 | TRUE | wye
4 | LV_1508-10_0_3_load_45 | 7 | 0.024625 | 0.0061716 | 0 | 0 |  | 1 | TRUE | wye
5 | LV_1508-10_0_3_load_44 | 8 | 0.00036548 | 9.1599e-05 | 0 | 0 |  | 1 | TRUE | wye
6 | LV_1508-10_0_3_load_4 | 9 | 0.0004534 | 0.00011363 | 0 | 0 |  | 1 | TRUE | wye
7 | LV_1508-10_0_3_load_5 | 10 | 0.0021418 | 0.00053679 | 0 | 0 |  | 1 | TRUE | wye
8 | LV_1508-10_0_3_load_6 | 11 | 0.0013479 | 0.00033782 | 0 | 0 |  | 1 | TRUE | wye
9 | LV_1508-10_0_3_load_9 | 12 | 0.0057836 | 0.0014495 | 0 | 0 |  | 1 | TRUE | wye
10 | LV_1508-10_0_3_load_13 | 15 | 0.00068648 | 0.00017205 | 0 | 0 |  | 1 | TRUE | wye
11 | LV_1508-10_0_3_load_12 | 16 | 0.0022279 | 0.00055836 | 0 | 0 |  | 1 | TRUE | wye
12 | LV_1508-10_0_3_load_39 | 18 | 0.00057631 | 0.00014444 | 0 | 0 |  | 1 | TRUE | wye
13 | LV_1508-10_0_3_load_37 | 19 | 0.00029199 | 7.3179e-05 | 0 | 0 |  | 1 | TRUE | wye
14 | LV_1508-10_0_3_load_14 | 20 | 0.00012041 | 3.0178e-05 | 0 | 0 |  | 1 | TRUE | wye
15 | LV_1508-10_0_3_load_15 | 21 | 0.00028064 | 7.0336e-05 | 0 | 0 |  | 1 | TRUE | wye
16 | LV_1508-10_0_3_load_26 | 23 | 0.0014254 | 0.00035725 | 0 | 0 |  | 1 | TRUE | wye
17 | LV_1508-10_0_3_load_16 | 27 | 0.00028004 | 7.0184e-05 | 0 | 0 |  | 1 | TRUE | wye
18 | LV_1508-10_0_3_load_57 | 28 | 6.5612e-05 | 1.6444e-05 | 0 | 0 |  | 1 | TRUE | wye
19 | LV_1508-10_0_3_load_19 | 30 | 0.00050102 | 0.00012557 | 0 | 0 |  | 1 | TRUE | wye
20 | LV_1508-10_0_3_load_22 | 32 | 0.00023138 | 5.799e-05 | 0 | 0 |  | 1 | TRUE | wye
21 | LV_1508-10_0_3_load_21 | 33 | 0.0018034 | 0.00045197 | 0 | 0 |  | 1 | TRUE | wye
22 | LV_1508-10_0_3_load_34 | 35 | 0.00021178 | 5.3076e-05 | 0 | 0 |  | 1 | TRUE | wye
23 | LV_1508-10_0_3_load_33 | 36 | 0.00024193 | 6.0632e-05 | 0 | 0 |  | 1 | TRUE | wye
24 | LV_1508-10_0_3_load_31 | 37 | 0.00028774 | 7.2115e-05 | 0 | 0 |  | 1 | TRUE | wye
25 | LV_1508-10_0_3_load_25 | 39 | 0.00032748 | 8.2075e-05 | 0 | 0 |  | 1 | TRUE | wye
26 | LV_1508-10_0_3_load_27 | 40 | 0.00025201 | 6.3161e-05 | 0 | 0 |  | 1 | TRUE | wye
27 | LV_1508-10_0_3_load_28 | 42 | 0.00021595 | 5.4121e-05 | 0 | 0 |  | 1 | TRUE | wye
28 | LV_1508-10_0_3_load_29 | 43 | 0.0013725 | 0.00034397 | 0 | 0 |  | 1 | TRUE | wye
29 | LV_1508-10_0_3_load_43 | 45 | 0.00024991 | 6.2632e-05 | 0 | 0 |  | 1 | TRUE | wye
30 | LV_1508-10_0_3_load_42 | 46 | 0.00050362 | 0.00012622 | 0 | 0 |  | 1 | TRUE | wye
31 | LV_1508-10_0_3_load_40 | 47 | 0.00038258 | 9.5883e-05 | 0 | 0 |  | 1 | TRUE | wye
32 | LV_1508-10_0_3_load_41 | 48 | 0.00025119 | 6.2955e-05 | 0 | 0 |  | 1 | TRUE | wye
33 | LV_1508-10_0_3_load_46 | 49 | 0.0021122 | 0.00052937 | 0 | 0 |  | 1 | TRUE | wye
34 | LV_1508-10_0_3_load_47 | 50 | 0.0022182 | 0.00055594 | 0 | 0 |  | 1 | TRUE | wye
35 | LV_1508-10_0_3_load_49 | 52 | 0.0034102 | 0.00085469 | 0 | 0 |  | 1 | TRUE | wye
36 | LV_1508-10_0_3_load_51 | 54 | 0.007193 | 0.0018027 | 0 | 0 |  | 1 | TRUE | wye
37 | LV_1508-10_0_3_load_59 | 56 | 0.0079739 | 0.0019984 | 0 | 0 |  | 1 | TRUE | wye
38 | LV_1508-10_0_3_load_54 | 57 | 0.0503 | 0.012606 | 0 | 0 |  | 1 | TRUE | wye
39 | LV_1508-10_0_3_load_52 | 58 | 0.0037775 | 0.00094673 | 0 | 0 |  | 1 | TRUE | wye
40 | LV_1508-10_0_3_load_63 | 59 | 0.011448 | 0.0028693 | 0 | 0 |  | 1 | TRUE | wye
41 | LV_1508-10_0_3_load_60 | 60 | 0.017097 | 0.0042849 | 0 | 0 |  | 1 | TRUE | wye
42 | LV_1508-10_0_3_load_53 | 63 | 0.0013786 | 0.0003455 | 0 | 0 |  | 1 | TRUE | wye
43 | LV_1508-10_0_3_load_62 | 64 | 0.033982 | 0.0085167 | 0 | 0 |  | 1 | TRUE | wye

## ext_grid
| name | bus | vm_pu | va_degree | slack_weight | in_service
0 |  | 59 | 1 | 0 | 1 | TRUE

## line
| name | std_type | from_bus | to_bus | length_km | r_ohm_per_km | x_ohm_per_km | c_nf_per_km | g_us_per_km | max_i_ka | df | parallel | type | in_service
0 | LV_1508-10_0_3_line_0 |  | 0 | 1 | 0.051854 | 0.125 | 0.08 | 261 | 0 | 0.364 | 1 | 3 | cs | TRUE
1 | LV_1508-10_0_3_line_1 |  | 0 | 2 | 0.020902 | 0.125 | 0.08 | 261 | 0 | 0.364 | 1 | 3 | cs | TRUE
2 | LV_1508-10_0_3_line_2 |  | 1 | 3 | 0.12476 | 0.125 | 0.08 | 261 | 0 | 0.364 | 1 | 3 | cs | TRUE
3 | LV_1508-10_0_3_line_3 |  | 2 | 4 | 0.13308 | 0.125 | 0.08 | 261 | 0 | 0.364 | 1 | 3 | cs | TRUE
4 | LV_1508-10_0_3_line_4 |  | 3 | 6 | 0.05451 | 0.125 | 0.08 | 261 | 0 | 0.364 | 1 | 3 | cs | TRUE
5 | LV_1508-10_0_3_line_5 |  | 4 | 5 | 0.042808 | 0.125 | 0.08 | 261 | 0 | 0.364 | 1 | 3 | cs | TRUE
6 | LV_1508-10_0_3_line_6 |  | 5 | 55 | 0.009713 | 0.125 | 0.08 | 261 | 0 | 0.364 | 1 | 3 | cs | TRUE
7 | LV_1508-10_0_3_line_7 |  | 6 | 7 | 0.15193 | 0.125 | 0.08 | 261 | 0 | 0.364 | 1 | 3 | cs | TRUE
8 | LV_1508-10_0_3_line_8 |  | 7 | 8 | 0.11531 | 0.125 | 0.08 | 261 | 0 | 0.364 | 1 | 3 | cs | TRUE
9 | LV_1508-10_0_3_line_9 |  | 8 | 46 | 0.006188 | 0.125 | 0.08 | 261 | 0 | 0.364 | 1 | 3 | cs | TRUE
10 | LV_1508-10_0_3_line_10 |  | 9 | 10 | 0.025219 | 0.125 | 0.08 | 261 | 0 | 0.364 | 1 | 1 | cs | TRUE
11 | LV_1508-10_0_3_line_11 |  | 10 | 11 | 0.0089644 | 0.125 | 0.08 | 261 | 0 | 0.364 | 1 | 1 | cs | TRUE
12 | LV_1508-10_0_3_line_12 |  | 11 | 12 | 0.048829 | 0.125 | 0.08 | 261 | 0 | 0.364 | 1 | 2 | cs | TRUE
13 | LV_1508-10_0_3_line_13 |  | 12 | 13 | 0.14831 | 0.125 | 0.08 | 261 | 0 | 0.364 | 1 | 3 | cs | TRUE
14 | LV_1508-10_0_3_line_14 |  | 13 | 14 | 0.11785 | 0.125 | 0.08 | 261 | 0 | 0.364 | 1 | 3 | cs | TRUE
15 | LV_1508-10_0_3_line_15 |  | 14 | 15 | 0.043866 | 0.125 | 0.08 | 261 | 0 | 0.364 | 1 | 3 | cs | TRUE
16 | LV_1508-10_0_3_line_16 |  | 14 | 16 | 0.033468 | 0.125 | 0.08 | 261 | 0 | 0.364 | 1 | 1 | cs | TRUE
17 | LV_1508-10_0_3_line_17 |  | 15 | 17 | 0.03002 | 0.125 | 0.08 | 261 | 0 | 0.364 | 1 | 3 | cs | TRUE
18 | LV_1508-10_0_3_line_18 |  | 17 | 18 | 0.012032 | 0.125 | 0.08 | 261 | 0 | 0.364 | 1 | 1 | cs | TRUE
19 | LV_1508-10_0_3_line_19 |  | 17 | 19 | 0.024327 | 0.125 | 0.08 | 261 | 0 | 0.364 | 1 | 3 | cs | TRUE
20 | LV_1508-10_0_3_line_20 |  | 18 | 47 | 0.022629 | 0.125 | 0.08 | 261 | 0 | 0.364 | 1 | 1 | cs | TRUE
21 | LV_1508-10_0_3_line_21 |  | 19 | 38 | 0.12328 | 0.125 | 0.08 | 261 | 0 | 0.364 | 1 | 3 | cs | TRUE
22 | LV_1508-10_0_3_line_22 |  | 20 | 21 | 0.022188 | 0.125 | 0.08 | 261 | 0 | 0.364 | 1 | 1 | cs | TRUE
23 | LV_1508-10_0_3_line_23 |  | 21 | 22 | 0.31736 | 0.125 | 0.08 | 261 | 0 | 0.364 | 1 | 1 | cs | TRUE
24 | LV_1508-10_0_3_line_24 |  | 21 | 23 | 0.31855 | 0.125 | 0.08 | 261 | 0 | 0.364 | 1 | 1 | cs | TRUE
25 | LV_1508-10_0_3_line_25 |  | 22 | 28 | 0.016871 | 0.125 | 0.08 | 261 | 0 | 0.364 | 1 | 1 | cs | TRUE
26 | LV_1508-10_0_3_line_26 |  | 23 | 24 | 0.1949 | 0.125 | 0.08 | 261 | 0 | 0.364 | 1 | 2 | cs | TRUE
27 | LV_1508-10_0_3_line_27 |  | 24 | 39 | 0.20189 | 0.125 | 0.08 | 261 | 0 | 0.364 | 1 | 1 | cs | TRUE
28 | LV_1508-10_0_3_line_28 |  | 24 | 40 | 0.0013317 | 0.125 | 0.08 | 261 | 0 | 0.364 | 1 | 1 | cs | TRUE
29 | LV_1508-10_0_3_line_29 |  | 24 | 33 | 0.0054986 | 0.125 | 0.08 | 261 | 0 | 0.364 | 1 | 2 | cs | TRUE
30 | LV_1508-10_0_3_line_30 |  | 25 | 26 | 0.1703 | 0.125 | 0.08 | 261 | 0 | 0.364 | 1 | 3 | cs | TRUE
31 | LV_1508-10_0_3_line_31 |  | 25 | 27 | 0.032627 | 0.125 | 0.08 | 261 | 0 | 0.364 | 1 | 3 | cs | TRUE
32 | LV_1508-10_0_3_line_32 |  | 26 | 32 | 0.1513 | 0.125 | 0.08 | 261 | 0 | 0.364 | 1 | 3 | cs | TRUE
33 | LV_1508-10_0_3_line_33 |  | 27 | 29 | 0.22056 | 0.125 | 0.08 | 261 | 0 | 0.364 | 1 | 3 | cs | TRUE
34 | LV_1508-10_0_3_line_34 |  | 29 | 30 | 0.044824 | 0.125 | 0.08 | 261 | 0 | 0.364 | 1 | 1 | cs | TRUE
35 | LV_1508-10_0_3_line_35 |  | 29 | 31 | 0.069735 | 0.125 | 0.08 | 261 | 0 | 0.364 | 1 | 3 | cs | TRUE
36 | LV_1508-10_0_3_line_36 |  | 31 | 34 | 0.066093 | 0.125 | 0.08 | 261 | 0 | 0.364 | 1 | 1 | cs | TRUE
37 | LV_1508-10_0_3_line_37 |  | 31 | 35 | 0.019568 | 0.125 | 0.08 | 261 | 0 | 0.364 | 1 | 3 | cs | TRUE
38 | LV_1508-10_0_3_line_38 |  | 32 | 33 | 0.072109 | 0.125 | 0.08 | 261 | 0 | 0.364 | 1 | 3 | cs | TRUE
39 | LV_1508-10_0_3_line_39 |  | 34 | 36 | 0.048383 | 0.125 | 0.08 | 261 | 0 | 0.364 | 1 | 1 | cs | TRUE
40 | LV_1508-10_0_3_line_40 |  | 34 | 37 | 0.043771 | 0.125 | 0.08 | 261 | 0 | 0.364 | 1 | 1 | cs | TRUE
41 | LV_1508-10_0_3_line_41 |  | 35 | 38 | 0.11033 | 0.125 | 0.08 | 261 | 0 | 0.364 | 1 | 3 | cs | TRUE
42 | LV_1508-10_0_3_line_42 |  | 37 | 41 | 0.049087 | 0.125 | 0.08 | 261 | 0 | 0.364 | 1 | 1 | cs | TRUE
43 | LV_1508-10_0_3_line_43 |  | 38 | 44 | 0.080072 | 0.125 | 0.08 | 261 | 0 | 0.364 | 1 | 3 | cs | TRUE
44 | LV_1508-10_0_3_line_44 |  | 40 | 42 | 0.010791 | 0.125 | 0.08 | 261 | 0 | 0.364 | 1 | 1 | cs | TRUE
45 | LV_1508-10_0_3_line_45 |  | 41 | 43 | 0.0062602 | 0.125 | 0.08 | 261 | 0 | 0.364 | 1 | 1 | cs | TRUE
46 | LV_1508-10_0_3_line_46 |  | 44 | 45 | 0.073225 | 0.125 | 0.08 | 261 | 0 | 0.364 | 1 | 3 | cs | TRUE
47 | LV_1508-10_0_3_line_47 |  | 45 | 46 | 0.066252 | 0.125 | 0.08 | 261 | 0 | 0.364 | 1 | 3 | cs | TRUE
48 | LV_1508-10_0_3_line_48 |  | 47 | 48 | 0.12857 | 0.125 | 0.08 | 261 | 0 | 0.364 | 1 | 1 | cs | TRUE
49 | LV_1508-10_0_3_line_49 |  | 49 | 50 | 0.019694 | 0.125 | 0.08 | 261 | 0 | 0.364 | 1 | 1 | cs | TRUE
50 | LV_1508-10_0_3_line_50 |  | 49 | 51 | 0.0020494 | 0.125 | 0.08 | 261 | 0 | 0.364 | 1 | 1 | cs | TRUE
51 | LV_1508-10_0_3_line_51 |  | 50 | 52 | 0.018558 | 0.125 | 0.08 | 261 | 0 | 0.364 | 1 | 1 | cs | TRUE
52 | LV_1508-10_0_3_line_52 |  | 51 | 53 | 0.17527 | 0.125 | 0.08 | 261 | 0 | 0.364 | 1 | 1 | cs | TRUE
53 | LV_1508-10_0_3_line_53 |  | 51 | 54 | 0.027366 | 0.125 | 0.08 | 261 | 0 | 0.364 | 1 | 1 | cs | TRUE
54 | LV_1508-10_0_3_line_54 |  | 53 | 55 | 0.22772 | 0.125 | 0.08 | 261 | 0 | 0.364 | 1 | 3 | cs | TRUE
55 | LV_1508-10_0_3_line_55 |  | 53 | 56 | 0.067407 | 0.125 | 0.08 | 261 | 0 | 0.364 | 1 | 1 | cs | TRUE
56 | LV_1508-10_0_3_line_56 |  | 53 | 57 | 0.32787 | 0.125 | 0.08 | 261 | 0 | 0.364 | 1 | 3 | cs | TRUE
57 | LV_1508-10_0_3_line_57 |  | 54 | 58 | 0.023028 | 0.125 | 0.08 | 261 | 0 | 0.364 | 1 | 1 | cs | TRUE
58 | LV_1508-10_0_3_line_58 |  | 55 | 59 | 0.06377 | 0.125 | 0.08 | 261 | 0 | 0.364 | 1 | 3 | cs | TRUE
59 | LV_1508-10_0_3_line_59 |  | 56 | 60 | 0.0017957 | 0.125 | 0.08 | 261 | 0 | 0.364 | 1 | 1 | cs | TRUE
60 | LV_1508-10_0_3_line_60 |  | 57 | 61 | 0.03859 | 0.125 | 0.08 | 261 | 0 | 0.364 | 1 | 3 | cs | TRUE
61 | LV_1508-10_0_3_line_61 |  | 60 | 63 | 0.099613 | 0.125 | 0.08 | 261 | 0 | 0.364 | 1 | 1 | cs | TRUE
62 | LV_1508-10_0_3_line_62 |  | 61 | 62 | 0.18739 | 0.125 | 0.08 | 261 | 0 | 0.364 | 1 | 3 | cs | TRUE
63 | LV_1508-10_0_3_line_63 |  | 62 | 64 | 0.10319 | 0.125 | 0.08 | 261 | 0 | 0.364 | 1 | 1 | cs | TRUE

## trafo
| name | std_type | hv_bus | lv_bus | sn_mva | vn_hv_kv | vn_lv_kv | vk_percent | vkr_percent | pfe_kw | i0_percent | shift_degree | tap_side | tap_neutral | tap_min | tap_max | tap_step_percent | tap_step_degree | tap_pos | tap_phase_shifter | parallel | df | in_service
0 | LV_1508-10_0_3_trafo_63 | 0.63 MVA 20/0.4 kV | 65 | 59 | 0.63 | 20 | 0.4 | 6 | 1.206 | 1.65 | 0.2619 | 150 | hv | 0 | -2 | 2 | 2.5 | 0 | 0 | FALSE | 1 | 1 | TRUE

## line_geodata
| x0 | y0 | x1 | y1 | x2 | y2 | x3 | y3 | x4 | y4 | x5 | y5 | x6 | y6 | x7 | y7 | x8 | y8 | x9 | y9 | x10 | y10 | x11 | y11 | x12 | y12 | x13 | y13 | x14 | y14
0 | 2673085.9847 | 1201688.5142 | 2673081.1907 | 1201695.2486 | 2673066.5135 | 1201725.2875 | 2673064.7491 | 1201728.2789 | 2673062.6323 | 1201730.2098 | 2673060.5305 | 1201731.5404 | 2673059.2467 | 1201731.8839
1 | 2673040.1799 | 1201725.7215 | 2673049.0036 | 1201731.166 | 2673052.6344 | 1201732.4 | 2673056.8344 | 1201732.5292 | 2673059.2467 | 1201731.8839
2 | 2673085.9847 | 1201688.5142 | 2673150.7844 | 1201751.1009 | 2673158.0088 | 1201757.2264 | 2673162.5827 | 1201760.3843 | 2673167.2466 | 1201763.0208 | 2673180.3699 | 1201769.1519
3 | 2672968.1701 | 1201837.6327 | 2673040.1799 | 1201725.7215
4 | 2673180.3699 | 1201769.1519 | 2673188.5555 | 1201747.7613 | 2673189.4934 | 1201745.7604 | 2673190.8851 | 1201743.9986 | 2673192.7191 | 1201742.1644 | 2673194.9161 | 1201741.1462 | 2673197.7476 | 1201741.1476 | 2673200.7229 | 1201741.8289 | 2673215.8538 | 1201747.7613
5 | 2672960.5693 | 1201879.7546 | 2672968.1701 | 1201837.6327
6 | 2672951.0901 | 1201877.5153 | 2672960.5693 | 1201879.7546
7 | 2673245.8108 | 1201598.817 | 2673215.8538 | 1201747.7613
8 | 2673201.5962 | 1201492.3199 | 2673245.8108 | 1201598.817
9 | 2673201.5962 | 1201492.3199 | 2673195.4087 | 1201492.2441
10 | 2672756.7935 | 1201369.4242 | 2672756.2803 | 1201387.4181 | 2672759.9671 | 1201393.6236
11 | 2672759.9671 | 1201393.6236 | 2672761.5166 | 1201396.2317 | 2672766.0561 | 1201400.0483
12 | 2672803.6142 | 1201431.2504 | 2672788.1519 | 1201418.6253 | 2672766.0561 | 1201400.0483
13 | 2672932.6776 | 1201503.5614 | 2672913.9268 | 1201493.1929 | 2672854.5759 | 1201463.362 | 2672819.1285 | 1201443.9181 | 2672803.6142 | 1201431.2504
14 | 2672932.6776 | 1201503.5614 | 2672931.2557 | 1201492.2149 | 2672928.8815 | 1201462.8568 | 2672924.4909 | 1201386.0451
15 | 2672924.4909 | 1201386.0451 | 2672924.006 | 1201378.3789 | 2672922.5081 | 1201368.2656 | 2672921.1376 | 1201363.3125 | 2672919.0688 | 1201358.1841 | 2672913.7976 | 1201348.5139 | 2672911.4732 | 1201344.9223
16 | 2672924.4909 | 1201386.0451 | 2672918.3089 | 1201383.0234 | 2672914.3275 | 1201379.9284 | 2672900.4153 | 1201363.4786
17 | 2672893.2204 | 1201321.2239 | 2672898.3274 | 1201326.2671 | 2672901.8677 | 1201330.5796 | 2672907.604 | 1201338.9436 | 2672911.4732 | 1201344.9223
18 | 2672893.2204 | 1201321.2239 | 2672884.2886 | 1201313.1627
19 | 2672893.2204 | 1201321.2239 | 2672902.6747 | 1201313.7235 | 2672905.5061 | 1201312.5018 | 2672908.9726 | 1201312.255 | 2672912.6502 | 1201312.8002 | 2672914.4465 | 1201313.6373
20 | 2672884.2886 | 1201313.1627 | 2672867.4898 | 1201298.0014
21 | 2673018.7211 | 1201378.4353 | 2673015.2347 | 1201377.8257 | 2673011.8763 | 1201376.7062 | 2673005.8119 | 1201373.3968 | 2672964.9975 | 1201347.1378 | 2672935.9121 | 1201325.9365 | 2672919.9997 | 1201316.2253 | 2672914.4465 | 1201313.6373
22 | 2673425.0855 | 1200528.2537 | 2673439.1777 | 1200541.185 | 2673441.6342 | 1200543.0121
23 | 2673441.6342 | 1200543.0121 | 2673739.3254 | 1200433.0249
24 | 2673365.8861 | 1200852.4199 | 2673441.6342 | 1200543.0121
25 | 2673739.3254 | 1200433.0249 | 2673751.8371 | 1200444.3424
26 | 2673255.7998 | 1200998.2702 | 2673264.6416 | 1200983.0692 | 2673270.6872 | 1200956.2825 | 2673275.573 | 1200928.4698 | 2673277.2922 | 1200923.6101 | 2673280.4271 | 1200918.7678 | 2673302.1177 | 1200898.7215 | 2673314.0202 | 1200884.7478 | 2673320.9632 | 1200873.5594 | 2673324.9865 | 1200870.7626 | 2673329.8378 | 1200867.4979 | 2673365.8861 | 1200852.4199
27 | 2673255.7998 | 1200998.2702 | 2673268.277 | 1201003.8265 | 2673275.0423 | 1201012.6926 | 2673296.6733 | 1201043.3878 | 2673301.6893 | 1201060.1818 | 2673306.6741 | 1201102.4688 | 2673312.5736 | 1201114.8821 | 2673325.0719 | 1201127.3764 | 2673339.8212 | 1201136.3295 | 2673368.8438 | 1201147.1146
28 | 2673255.7998 | 1200998.2702 | 2673256.2251 | 1200999.5322
29 | 2673255.7998 | 1200998.2702 | 2673254.0417 | 1200993.0602
30 | 2672965.4282 | 1200941.0835 | 2673098.8464 | 1200835.2489
31 | 2672965.4282 | 1200941.0835 | 2672961.3004 | 1200973.4485
32 | 2673098.8464 | 1200835.2489 | 2673116.5271 | 1200859.1686 | 2673142.5057 | 1200886.8034 | 2673183.9433 | 1200926.3904 | 2673202.2693 | 1200941.0904 | 2673204.5731 | 1200942.731
33 | 2672993.3283 | 1201187.1414 | 2672988.1276 | 1201146.7754 | 2672983.1519 | 1201124.7456 | 2672956.1905 | 1201058.5648 | 2672953.6477 | 1201044.2472 | 2672953.7935 | 1201032.3084 | 2672961.3004 | 1200973.4485
34 | 2672993.3283 | 1201187.1414 | 2672984.3563 | 1201188.1546 | 2672981.4691 | 1201188.9532 | 2672978.8583 | 1201190.8114 | 2672976.7861 | 1201194.0658 | 2672975.7361 | 1201200.2568 | 2672975.1603 | 1201206.8872 | 2672974.4962 | 1201209.5251 | 2672972.4401 | 1201212.0905 | 2672967.4678 | 1201216.7197
35 | 2673006.5208 | 1201255.6111 | 2672993.3283 | 1201187.1414
36 | 2673006.5208 | 1201255.6111 | 2673022.7195 | 1201246.2588 | 2673030.3786 | 1201243.0393 | 2673037.6731 | 1201241.0049 | 2673048.8859 | 1201239.1297 | 2673061.7575 | 1201238.5534 | 2673069.1153 | 1201237.5649
37 | 2673006.5208 | 1201255.6111 | 2673010.5072 | 1201274.769
38 | 2673254.0417 | 1200993.0602 | 2673250.3862 | 1200982.2273 | 2673238.1682 | 1200969.1807 | 2673221.0152 | 1200954.4393 | 2673204.5731 | 1200942.731
39 | 2673069.1153 | 1201237.5649 | 2673086.0152 | 1201282.9104
40 | 2673069.1153 | 1201237.5649 | 2673072.574 | 1201236.7178 | 2673075.7205 | 1201235.2554 | 2673079.6092 | 1201232.857 | 2673082.0926 | 1201230.2191 | 2673083.6069 | 1201227.7694 | 2673085.9173 | 1201222.4722 | 2673089.3924 | 1201212.8199 | 2673090.4743 | 1201210.8764 | 2673091.6449 | 1201209.7678 | 2673093.3458 | 1201208.8658 | 2673095.4597 | 1201208.4359 | 2673097.1706 | 1201208.4808
41 | 2673018.7211 | 1201378.4353 | 2673021.802 | 1201377.3501 | 2673025.0932 | 1201375.2557 | 2673026.9258 | 1201372.9211 | 2673028.2954 | 1201368.6018 | 2673028.5133 | 1201363.2345 | 2673027.8238 | 1201357.9896 | 2673010.5072 | 1201274.769
42 | 2673131.109 | 1201236.9227 | 2673130.6763 | 1201231.2251 | 2673130.2341 | 1201228.7959 | 2673129.3955 | 1201226.4175 | 2673128.7712 | 1201225.1758 | 2673127.8085 | 1201223.6075 | 2673125.5888 | 1201220.8676 | 2673122.5742 | 1201217.7732 | 2673117.8693 | 1201214.7138 | 2673110.7265 | 1201211.8135 | 2673099.9989 | 1201208.8694 | 2673097.8339 | 1201208.4983 | 2673097.1706 | 1201208.4808
43 | 2673018.7211 | 1201378.4353 | 2673075.3448 | 1201435.2066
44 | 2673259.6707 | 1201009.758 | 2673256.2251 | 1200999.5322
45 | 2673131.109 | 1201236.9227 | 2673131.5763 | 1201243.1655
46 | 2673075.3448 | 1201435.2066 | 2673110.2583 | 1201470.8443 | 2673130.8513 | 1201481.8203
47 | 2673195.4087 | 1201492.2441 | 2673142.2401 | 1201487.8905 | 2673130.8513 | 1201481.8203
48 | 2672867.4898 | 1201298.0014 | 2672850.6881 | 1201282.8374 | 2672809.5072 | 1201244.0786 | 2672803.3039 | 1201237.1543 | 2672798.1552 | 1201230.5209 | 2672786.3505 | 1201212.8886 | 2672780.8331 | 1201205.8949 | 2672779.7965 | 1201204.7263
49 | 2672600.1039 | 1201684.5651 | 2672592.8197 | 1201680.6544 | 2672585.3579 | 1201674.5934 | 2672584.0814 | 1201673.3058
50 | 2672601.9095 | 1201685.5345 | 2672600.1039 | 1201684.5651
51 | 2672584.0814 | 1201673.3058 | 2672575.4172 | 1201664.5666 | 2672571.3516 | 1201659.8167
52 | 2672601.9095 | 1201685.5345 | 2672620.9468 | 1201696.7393 | 2672630.4853 | 1201702.9035 | 2672636.4475 | 1201707.0896 | 2672645.4714 | 1201714.2481 | 2672655.9242 | 1201723.4586 | 2672663.7034 | 1201729.7014 | 2672672.2222 | 1201735.831 | 2672681.8208 | 1201741.4178 | 2672707.1637 | 1201753.5779 | 2672721.7721 | 1201759.6705 | 2672742.3046 | 1201766.8137 | 2672753.9194 | 1201770.5907
53 | 2672601.9095 | 1201685.5345 | 2672607.5133 | 1201681.6446 | 2672611.3734 | 1201680.3018 | 2672627.6909 | 1201678.1568
54 | 2672753.9194 | 1201770.5907 | 2672766.497 | 1201774.6796 | 2672785.5661 | 1201782.6056 | 2672800.6089 | 1201789.8822 | 2672812.1584 | 1201796.5158 | 2672825.98 | 1201805.3118 | 2672833.7757 | 1201811.4217 | 2672839.8764 | 1201816.7215 | 2672866.3212 | 1201842.0705 | 2672876.9914 | 1201851.5064 | 2672883.7809 | 1201856.4812 | 2672890.5386 | 1201859.6989 | 2672904.1196 | 1201864.5008 | 2672934.5982 | 1201873.6227 | 2672951.0901 | 1201877.5153
55 | 2672753.9194 | 1201770.5907 | 2672763.1262 | 1201765.8443 | 2672766.1989 | 1201762.9133 | 2672769.632 | 1201757.8853 | 2672770.9454 | 1201753.1651 | 2672771.1345 | 1201747.0192 | 2672770.0188 | 1201739.879 | 2672763.1526 | 1201712.2813
56 | 2672753.9194 | 1201770.5907 | 2672562.8864 | 1202037.06
57 | 2672645.2628 | 1201666.8149 | 2672644.4441 | 1201670.4199 | 2672641.9587 | 1201673.8807 | 2672637.6444 | 1201676.263 | 2672631.4239 | 1201677.6661 | 2672627.6909 | 1201678.1568
58 | 2672913.8069 | 1201829.7421 | 2672925.0263 | 1201834.0928 | 2672928.3175 | 1201836.3343 | 2672932.0865 | 1201841.2055 | 2672948.888 | 1201866.4928 | 2672950.2557 | 1201870.423 | 2672951.0901 | 1201877.5153
59 | 2672762.7191 | 1201710.5388 | 2672763.1526 | 1201712.2813
60 | 2672543.9655 | 1202070.689 | 2672551.7356 | 1202056.3523 | 2672562.8864 | 1202037.06
61 | 2672762.7191 | 1201710.5388 | 2672757.3848 | 1201611.0685
62 | 2672543.9655 | 1202070.689 | 2672542.9691 | 1202072.5224 | 2672541.7244 | 1202082.8804 | 2672540.0395 | 1202096.9018 | 2672551.6126 | 1202100.3111 | 2672560.5404 | 1202104.6888 | 2672583.2422 | 1202117.9949 | 2672615.9041 | 1202135.28 | 2672632.1382 | 1202142.8041 | 2672651.6396 | 1202150.7683 | 2672666.3145 | 1202153.1926 | 2672687.9493 | 1202153.4559
63 | 2672687.9493 | 1202153.4559 | 2672701.7852 | 1202157.2821 | 2672725.5583 | 1202166.3214 | 2672747.6903 | 1202175.7521 | 2672761.5458 | 1202177.9555 | 2672779.9234 | 1202177.5679 | 2672786.6778 | 1202176.027

## bus_geodata
| x | y | coords
0 | 2673059.2467 | 1201731.8839
1 | 2673085.9847 | 1201688.5142
2 | 2673040.1799 | 1201725.7215
3 | 2673180.3699 | 1201769.1519
4 | 2672968.1701 | 1201837.6327
5 | 2672960.5693 | 1201879.7546
6 | 2673215.8538 | 1201747.7613
7 | 2673245.8108 | 1201598.817
8 | 2673201.5962 | 1201492.3199
9 | 2672756.7935 | 1201369.4242
10 | 2672759.9671 | 1201393.6236
11 | 2672766.0561 | 1201400.0483
12 | 2672803.6142 | 1201431.2504
13 | 2672932.6776 | 1201503.5614
14 | 2672924.4909 | 1201386.0451
15 | 2672911.4732 | 1201344.9223
16 | 2672900.4153 | 1201363.4786
17 | 2672893.2204 | 1201321.2239
18 | 2672884.2886 | 1201313.1627
19 | 2672914.4465 | 1201313.6373
20 | 2673425.0855 | 1200528.2537
21 | 2673441.6342 | 1200543.0121
22 | 2673739.3254 | 1200433.0249
23 | 2673365.8861 | 1200852.4199
24 | 2673255.7998 | 1200998.2702
25 | 2672965.4282 | 1200941.0835
26 | 2673098.8464 | 1200835.2489
27 | 2672961.3004 | 1200973.4485
28 | 2673751.8371 | 1200444.3424
29 | 2672993.3283 | 1201187.1414
30 | 2672967.4678 | 1201216.7197
31 | 2673006.5208 | 1201255.6111
32 | 2673204.5731 | 1200942.731
33 | 2673254.0417 | 1200993.0602
34 | 2673069.1153 | 1201237.5649
35 | 2673010.5072 | 1201274.769
36 | 2673086.0152 | 1201282.9104
37 | 2673097.1706 | 1201208.4808
38 | 2673018.7211 | 1201378.4353
39 | 2673368.8438 | 1201147.1145
40 | 2673256.2251 | 1200999.5322
41 | 2673131.109 | 1201236.9227
42 | 2673259.6707 | 1201009.758
43 | 2673131.5763 | 1201243.1655
44 | 2673075.3448 | 1201435.2066
45 | 2673130.8513 | 1201481.8203
46 | 2673195.4087 | 1201492.2441
47 | 2672867.4898 | 1201298.0014
48 | 2672779.7965 | 1201204.7263
49 | 2672600.1039 | 1201684.5651
50 | 2672584.0814 | 1201673.3058
51 | 2672601.9095 | 1201685.5345
52 | 2672571.3516 | 1201659.8167
53 | 2672753.9194 | 1201770.5907
54 | 2672627.6909 | 1201678.1568
55 | 2672951.0901 | 1201877.5153
56 | 2672763.1526 | 1201712.2813
57 | 2672562.8864 | 1202037.06
58 | 2672645.2628 | 1201666.8149
59 | 2672913.8069 | 1201829.7421
60 | 2672762.7191 | 1201710.5388
61 | 2672543.9655 | 1202070.689
62 | 2672687.9493 | 1202153.4559
63 | 2672757.3848 | 1201611.0685
64 | 2672786.6778 | 1202176.027
65 | 2672951.0901 | 1201877.5153

## line_std_types
| c_nf_per_km | r_ohm_per_km | x_ohm_per_km | max_i_ka | type | q_mm2 | alpha | voltage_rating
NAYY 4x50 SE | 210 | 0.642 | 0.083 | 0.142 | cs | 50 | 0.00403 | LV
NAYY 4x120 SE | 264 | 0.225 | 0.08 | 0.242 | cs | 120 | 0.00403 | LV
NAYY 4x150 SE | 261 | 0.208 | 0.08 | 0.27 | cs | 150 | 0.00403 | LV
NA2XS2Y 1x95 RM/25 12/20 kV | 216 | 0.313 | 0.132 | 0.252 | cs | 95 | 0.00403 | MV
NA2XS2Y 1x185 RM/25 12/20 kV | 273 | 0.161 | 0.117 | 0.362 | cs | 185 | 0.00403 | MV
NA2XS2Y 1x240 RM/25 12/20 kV | 304 | 0.122 | 0.112 | 0.421 | cs | 240 | 0.00403 | MV
NA2XS2Y 1x95 RM/25 6/10 kV | 315 | 0.313 | 0.123 | 0.249 | cs | 95 | 0.00403 | MV
NA2XS2Y 1x185 RM/25 6/10 kV | 406 | 0.161 | 0.11 | 0.358 | cs | 185 | 0.00403 | MV
NA2XS2Y 1x240 RM/25 6/10 kV | 456 | 0.122 | 0.105 | 0.416 | cs | 240 | 0.00403 | MV
NA2XS2Y 1x150 RM/25 12/20 kV | 250 | 0.206 | 0.116 | 0.319 | cs | 150 | 0.00403 | MV
NA2XS2Y 1x120 RM/25 12/20 kV | 230 | 0.253 | 0.119 | 0.283 | cs | 120 | 0.00403 | MV
NA2XS2Y 1x70 RM/25 12/20 kV | 190 | 0.443 | 0.132 | 0.22 | cs | 70 | 0.00403 | MV
NA2XS2Y 1x150 RM/25 6/10 kV | 360 | 0.206 | 0.11 | 0.315 | cs | 150 | 0.00403 | MV
NA2XS2Y 1x120 RM/25 6/10 kV | 340 | 0.253 | 0.113 | 0.28 | cs | 120 | 0.00403 | MV
NA2XS2Y 1x70 RM/25 6/10 kV | 280 | 0.443 | 0.123 | 0.217 | cs | 70 | 0.00403 | MV
N2XS(FL)2Y 1x120 RM/35 64/110 kV | 112 | 0.153 | 0.166 | 0.366 | cs | 120 | 0.00393 | HV
N2XS(FL)2Y 1x185 RM/35 64/110 kV | 125 | 0.099 | 0.156 | 0.457 | cs | 185 | 0.00393 | HV
N2XS(FL)2Y 1x240 RM/35 64/110 kV | 135 | 0.075 | 0.149 | 0.526 | cs | 240 | 0.00393 | HV
N2XS(FL)2Y 1x300 RM/35 64/110 kV | 144 | 0.06 | 0.144 | 0.588 | cs | 300 | 0.00393 | HV
15-AL1/3-ST1A 0.4 | 11 | 1.8769 | 0.35 | 0.105 | ol | 16 | 0.00403 | LV
24-AL1/4-ST1A 0.4 | 11.25 | 1.2012 | 0.335 | 0.14 | ol | 24 | 0.00403 | LV
48-AL1/8-ST1A 0.4 | 12.2 | 0.5939 | 0.3 | 0.21 | ol | 48 | 0.00403 | LV
94-AL1/15-ST1A 0.4 | 13.2 | 0.306 | 0.29 | 0.35 | ol | 94 | 0.00403 | LV
34-AL1/6-ST1A 10.0 | 9.7 | 0.8342 | 0.36 | 0.17 | ol | 34 | 0.00403 | MV
48-AL1/8-ST1A 10.0 | 10.1 | 0.5939 | 0.35 | 0.21 | ol | 48 | 0.00403 | MV
70-AL1/11-ST1A 10.0 | 10.4 | 0.4132 | 0.339 | 0.29 | ol | 70 | 0.00403 | MV
94-AL1/15-ST1A 10.0 | 10.75 | 0.306 | 0.33 | 0.35 | ol | 94 | 0.00403 | MV
122-AL1/20-ST1A 10.0 | 11.1 | 0.2376 | 0.323 | 0.41 | ol | 122 | 0.00403 | MV
149-AL1/24-ST1A 10.0 | 11.25 | 0.194 | 0.315 | 0.47 | ol | 149 | 0.00403 | MV
34-AL1/6-ST1A 20.0 | 9.15 | 0.8342 | 0.382 | 0.17 | ol | 34 | 0.00403 | MV
48-AL1/8-ST1A 20.0 | 9.5 | 0.5939 | 0.372 | 0.21 | ol | 48 | 0.00403 | MV
70-AL1/11-ST1A 20.0 | 9.7 | 0.4132 | 0.36 | 0.29 | ol | 70 | 0.00403 | MV
94-AL1/15-ST1A 20.0 | 10 | 0.306 | 0.35 | 0.35 | ol | 94 | 0.00403 | MV
122-AL1/20-ST1A 20.0 | 10.3 | 0.2376 | 0.344 | 0.41 | ol | 122 | 0.00403 | MV
149-AL1/24-ST1A 20.0 | 10.5 | 0.194 | 0.337 | 0.47 | ol | 149 | 0.00403 | MV
184-AL1/30-ST1A 20.0 | 10.75 | 0.1571 | 0.33 | 0.535 | ol | 184 | 0.00403 | MV
243-AL1/39-ST1A 20.0 | 11 | 0.1188 | 0.32 | 0.645 | ol | 243 | 0.00403 | MV
48-AL1/8-ST1A 110.0 | 8 | 0.5939 | 0.46 | 0.21 | ol | 48 | 0.00403 | HV
70-AL1/11-ST1A 110.0 | 8.4 | 0.4132 | 0.45 | 0.29 | ol | 70 | 0.00403 | HV
94-AL1/15-ST1A 110.0 | 8.65 | 0.306 | 0.44 | 0.35 | ol | 94 | 0.00403 | HV
122-AL1/20-ST1A 110.0 | 8.5 | 0.2376 | 0.43 | 0.41 | ol | 122 | 0.00403 | HV
149-AL1/24-ST1A 110.0 | 8.75 | 0.194 | 0.41 | 0.47 | ol | 149 | 0.00403 | HV
184-AL1/30-ST1A 110.0 | 8.8 | 0.1571 | 0.4 | 0.535 | ol | 184 | 0.00403 | HV
243-AL1/39-ST1A 110.0 | 9 | 0.1188 | 0.39 | 0.645 | ol | 243 | 0.00403 | HV
305-AL1/39-ST1A 110.0 | 9.2 | 0.0949 | 0.38 | 0.74 | ol | 305 | 0.00403 | HV
490-AL1/64-ST1A 110.0 | 9.75 | 0.059 | 0.37 | 0.96 | ol | 490 | 0.00403 | HV
679-AL1/86-ST1A 110.0 | 9.95 | 0.042 | 0.36 | 1.15 | ol | 679 | 0.00403 | HV
490-AL1/64-ST1A 220.0 | 10 | 0.059 | 0.285 | 0.96 | ol | 490 | 0.00403 | HV
679-AL1/86-ST1A 220.0 | 11.7 | 0.042 | 0.275 | 1.15 | ol | 679 | 0.00403 | HV
490-AL1/64-ST1A 380.0 | 11 | 0.059 | 0.253 | 0.96 | ol | 490 | 0.00403 | HV
679-AL1/86-ST1A 380.0 | 14.6 | 0.042 | 0.25 | 1.15 | ol | 679 | 0.00403 | HV

## trafo_std_types
| i0_percent | pfe_kw | vkr_percent | sn_mva | vn_lv_kv | vn_hv_kv | vk_percent | shift_degree | vector_group | tap_side | tap_neutral | tap_min | tap_max | tap_step_degree | tap_step_percent | tap_phase_shifter
160 MVA 380/110 kV | 0.06 | 60 | 0.25 | 160 | 110 | 380 | 12.2 | 0 | Yy0 | hv | 0 | -9 | 9 | 0 | 1.5 | FALSE
100 MVA 220/110 kV | 0.06 | 55 | 0.26 | 100 | 110 | 220 | 12 | 0 | Yy0 | hv | 0 | -9 | 9 | 0 | 1.5 | FALSE
63 MVA 110/20 kV | 0.04 | 22 | 0.32 | 63 | 20 | 110 | 18 | 150 | YNd5 | hv | 0 | -9 | 9 | 0 | 1.5 | FALSE
40 MVA 110/20 kV | 0.05 | 18 | 0.34 | 40 | 20 | 110 | 16.2 | 150 | YNd5 | hv | 0 | -9 | 9 | 0 | 1.5 | FALSE
25 MVA 110/20 kV | 0.07 | 14 | 0.41 | 25 | 20 | 110 | 12 | 150 | YNd5 | hv | 0 | -9 | 9 | 0 | 1.5 | FALSE
63 MVA 110/10 kV | 0.04 | 22 | 0.32 | 63 | 10 | 110 | 18 | 150 | YNd5 | hv | 0 | -9 | 9 | 0 | 1.5 | FALSE
40 MVA 110/10 kV | 0.05 | 18 | 0.34 | 40 | 10 | 110 | 16.2 | 150 | YNd5 | hv | 0 | -9 | 9 | 0 | 1.5 | FALSE
25 MVA 110/10 kV | 0.07 | 14 | 0.41 | 25 | 10 | 110 | 12 | 150 | YNd5 | hv | 0 | -9 | 9 | 0 | 1.5 | FALSE
0.25 MVA 20/0.4 kV | 0.32 | 0.8 | 1.44 | 0.25 | 0.4 | 20 | 6 | 150 | Yzn5 | hv | 0 | -2 | 2 | 0 | 2.5 | FALSE
0.4 MVA 20/0.4 kV | 0.3375 | 1.35 | 1.425 | 0.4 | 0.4 | 20 | 6 | 150 | Dyn5 | hv | 0 | -2 | 2 | 0 | 2.5 | FALSE
0.63 MVA 20/0.4 kV | 0.2619 | 1.65 | 1.206 | 0.63 | 0.4 | 20 | 6 | 150 | Dyn5 | hv | 0 | -2 | 2 | 0 | 2.5 | FALSE
0.25 MVA 10/0.4 kV | 0.24 | 0.6 | 1.2 | 0.25 | 0.4 | 10 | 4 | 150 | Dyn5 | hv | 0 | -2 | 2 | 0 | 2.5 | FALSE
0.4 MVA 10/0.4 kV | 0.2375 | 0.95 | 1.325 | 0.4 | 0.4 | 10 | 4 | 150 | Dyn5 | hv | 0 | -2 | 2 | 0 | 2.5 | FALSE
0.63 MVA 10/0.4 kV | 0.1873 | 1.18 | 1.0794 | 0.63 | 0.4 | 10 | 4 | 150 | Dyn5 | hv | 0 | -2 | 2 | 0 | 2.5 | FALSE

## trafo3w_std_types
| sn_hv_mva | sn_mv_mva | sn_lv_mva | vn_hv_kv | vn_mv_kv | vn_lv_kv | vk_hv_percent | vk_mv_percent | vk_lv_percent | vkr_hv_percent | vkr_mv_percent | vkr_lv_percent | pfe_kw | i0_percent | shift_mv_degree | shift_lv_degree | vector_group | tap_side | tap_neutral | tap_min | tap_max | tap_step_percent
63/25/38 MVA 110/20/10 kV | 63 | 25 | 38 | 110 | 20 | 10 | 10.4 | 10.4 | 10.4 | 0.28 | 0.32 | 0.35 | 35 | 0.89 | 0 | 0 | YN0yn0yn0 | hv | 0 | -10 | 10 | 1.2
63/25/38 MVA 110/10/10 kV | 63 | 25 | 38 | 110 | 10 | 10 | 10.4 | 10.4 | 10.4 | 0.28 | 0.32 | 0.35 | 35 | 0.89 | 0 | 0 | YN0yn0yn0 | hv | 0 | -10 | 10 | 1.2

## fuse_std_types
| fuse_type | i_rated_a | t_avg | t_min | t_total | x_avg | x_min | x_total
HV 100A | HV 100A | 100 | 0 | [10.0, 3.64, 0.854, 0.281, 0.1, 0.0531, 0.022, 0.01] | [10.0, 4.267, 1.21, 0.403, 0.1, 0.058, 0.022, 0.01] | 0 | [300.0, 350.0, 450.0, 550.0, 700.0, 850.0, 1200.0, 1752.0] | [600.0, 700.0, 900.0, 1150.0, 1665.0, 2000.0, 3000.0, 4313.0]
HV 10A | HV 10A | 10 | 0 | [10.0, 1675.0, 0.344, 0.156, 0.1, 0.0417, 0.0171, 0.01] | [10.0, 1.3, 0.3, 0.155, 0.1, 0.0555, 0.023, 0.01] | 0 | [30.0, 32.0, 35.0, 37.0, 39.0, 50.0, 70.0, 88.0] | [60.0, 70.0, 80.0, 87.0, 94.0, 110.0, 150.0, 216.0]
HV 125A | HV 125A | 125 | 0 | [10.0, 1.82, 0.344, 0.1, 0.0467, 0.0269, 0.01] | [10.0, 2.478, 0.426, 0.1, 0.0427, 0.0211, 0.01] | 0 | [375.0, 500.0, 700.0, 925.0, 1200.0, 1500.0, 2341.0] | [750.0, 1000.0, 1500.0, 2200.0, 3000.0, 4000.0, 5765.0]
HV 160A | HV 160A | 160 | 0 | [10.0, 4.15, 1.03, 0.198, 0.1, 0.051, 0.0172, 0.01] | [10.0, 2.3, 0.734, 0.274, 0.1, 0.046, 0.0177, 0.01] | 0 | [480.0, 550.0, 700.0, 1000.0, 1260.0, 1600.0, 2500.0, 3227.0] | [960.0, 1300.0, 1700.0, 2200.0, 2996.0, 4000.0, 6000.0, 7946.0]
HV 16A | HV 16A | 16 | 0 | [10.0, 0.352, 0.164, 0.1, 0.0649, 0.0342, 0.01] | [10.0, 2.34, 0.722, 0.181, 0.1, 0.055, 0.0296, 0.01] | 0 | [48.0, 60.0, 65.0, 71.0, 80.0, 100.0, 162.0] | [96.0, 110.0, 125.0, 150.0, 168.0, 200.0, 250.0, 398.0]
HV 200A | HV 200A | 200 | 0 | [10.0, 4.267, 1.21, 0.403, 0.1, 0.058, 0.022, 0.01] | [10.0, 3.73, 1.654, 0.328, 0.1, 0.0531, 0.019, 0.01] | 0 | [600.0, 700.0, 900.0, 1150.0, 1665.0, 2000.0, 3000.0, 4313.0] | [1200.0, 1500.0, 1800.0, 2700.0, 3960.0, 5000.0, 7500.0, 10620.0]
HV 20A | HV 20A | 20 | 0 | [10.0, 1.3, 0.3, 0.155, 0.1, 0.0555, 0.023, 0.01] | [10.0, 1.3, 0.161, 0.1, 0.0611, 0.0399, 0.0141, 0.01] | 0 | [60.0, 70.0, 80.0, 87.0, 94.0, 110.0, 150.0, 216.0] | [120.0, 150.0, 200.0, 223.0, 260.0, 300.0, 450.0, 532.0]
HV 25A | HV 25A | 25 | 0 | [10.0, 2.512, 0.833, 0.299, 0.1, 0.0372, 0.0223, 0.01] | [10.0, 3.125, 0.597, 0.198, 0.1, 0.0378, 0.022, 0.01] | 0 | [75.0, 82.0, 90.0, 100.0, 124.0, 170.0, 200.0, 289.0] | [150.0, 170.0, 210.0, 250.0, 294.0, 400.0, 500.0, 711.0]
HV 31.5A | HV 31.5A | 31.5 | 0 | [10.0, 2.34, 0.722, 0.181, 0.1, 0.055, 0.0296, 0.01] | [10.0, 2.84, 0.368, 0.164, 0.1, 0.0621, 0.0378, 0.0195, 0.01] | 0 | [95.0, 110.0, 125.0, 150.0, 165.0, 200.0, 250.0, 390.0] | [189.0, 220.0, 300.0, 350.0, 393.0, 450.0, 530.0, 700.0, 960.0]
HV 40A | HV 40A | 40 | 0 | [10.0, 1.3, 0.161, 0.1, 0.0611, 0.0399, 0.0141, 0.01] | [10.0, 2.05, 0.369, 0.198, 0.1, 0.051, 0.0298, 0.01] | 0 | [120.0, 150.0, 200.0, 223.0, 260.0, 300.0, 450.0, 532.0] | [240.0, 300.0, 400.0, 450.0, 530.0, 650.0, 800.0, 1311.0]
HV 50A | HV 50A | 50 | 0 | [10.0, 3.215, 0.597, 0.198, 0.1, 0.0378, 0.022, 0.01] | [10.0, 3.64, 0.854, 0.281, 0.1, 0.0531, 0.022, 0.01] | 0 | [150.0, 170.0, 210.0, 250.0, 294.0, 400.0, 500.0, 711.0] | [300.0, 350.0, 450.0, 550.0, 700.0, 850.0, 1200.0, 1752.0]
HV 6.3A | HV 6.3A | 6.3 | 0 | [10.0, 1.39, 0.344, 0.168, 0.1, 0.056, 0.0263, 0.01] | [10.0, 1.711, 0.516, 0.198, 0.1, 0.0634, 0.0303, 0.01] | 0 | [19.0, 19.5, 20.4, 20.8, 22.0, 25.0, 32.0, 48.0] | [38.0, 40.0, 43.0, 48.0, 53.0, 60.0, 75.0, 118.0]
HV 63A | HV 63A | 63 | 0 | [10.0, 2.84, 0.368, 0.164, 0.1, 0.0621, 0.0378, 0.0195, 0.01] | [10.0, 1.82, 0.344, 0.1, 0.0467, 0.0269, 0.01] | 0 | [189.0, 220.0, 300.0, 350.0, 393.0, 450.0, 530.0, 700.0, 961.0] | [378.0, 500.0, 700.0, 934.0, 1200.0, 1500.0, 2366.0]
HV 80A | HV 80A | 80 | 0 | [10.0, 2.05, 0.369, 0.198, 0.1, 0.051, 0.0298, 0.01] | [10.0, 4.15, 1.03, 0.198, 0.1, 0.051, 0.0172, 0.01] | 0 | [240.0, 300.0, 400.0, 450.0, 530.0, 650.0, 800.0, 1311.0] | [480.0, 550.0, 700.0, 1000.0, 1260.0, 1600.0, 2500.0, 3227.0]
Siemens NH-1-100 | Siemens NH-1-100 | 100 | [5400.0, 2000.0, 400.0, 20.0, 1.0, 0.2, 0.012, 0.004] | 0 | 0 | [150.0, 190.0, 250.0, 430.0, 900.0, 1250.0, 2700.0, 3600.0] | 0 | 0
Siemens NH-1-125 | Siemens NH-1-125 | 125 | [4800.0, 120.0, 7.0, 0.1, 0.004] | 0 | 0 | [180.0, 400.0, 740.0, 2000.0, 4250.0] | 0 | 0
Siemens NH-1-16 | Siemens NH-1-16 | 16 | [4000.0, 400.0, 2.0, 0.1, 0.04, 0.01] | 0 | 0 | [26.0, 35.0, 75.0, 150.0, 200.0, 300.0] | 0 | 0
Siemens NH-1-160 | Siemens NH-1-160 | 160 | [4800.0, 120.0, 7.0, 0.1, 0.004] | 0 | 0 | [210.0, 500.0, 900.0, 2300.0, 5000.0] | 0 | 0
Siemens NH-1-25 | Siemens NH-1-25 | 25 | [4000.0, 1000.0, 10.0, 0.2, 0.02, 0.01] | 0 | 0 | [40.0, 50.0, 100.0, 210.0, 400.0, 500.0] | 0 | 0
Siemens NH-1-50 | Siemens NH-1-50 | 50 | [4000.0, 40.0, 4.0, 1.0, 0.02, 0.01] | 0 | 0 | [86.0, 200.0, 300.0, 400.0, 1000.0, 1280.0] | 0 | 0
Siemens NH-1-63 | Siemens NH-1-63 | 63 | [4000.0, 100.0, 10.0, 2.0, 0.04, 0.01] | 0 | 0 | [100.0, 200.0, 300.0, 400.0, 1000.0, 1500.0] | 0 | 0
Siemens NH-1-80 | Siemens NH-1-80 | 80 | [4800.0, 120.0, 7.0, 0.1, 0.01] | 0 | 0 | [150.58, 250.0, 450.0, 1150.0, 2470.0] | 0 | 0
Siemens NH-2-1000 | Siemens NH-2-1000 | 1000 | [4800.0, 120.0, 7.0, 0.1, 0.004] | 0 | 0 | [1900.0, 3500.0, 8400.0, 24000.0, 52000.0] | 0 | 0
Siemens NH-2-200 | Siemens NH-2-200 | 200 | [4800.0, 120.0, 7.0, 0.1, 0.004] | 0 | 0 | [280.0, 650.0, 1200.0, 3000.0, 7000.0] | 0 | 0
Siemens NH-2-224 | Siemens NH-2-224 | 224 | [4800.0, 120.0, 7.0, 0.2, 0.04, 0.004] | 0 | 0 | [400.0, 750.0, 1453.0, 3025.0, 4315.0, 7600.0] | 0 | 0
Siemens NH-2-250 | Siemens NH-2-250 | 250 | [4800.0, 120.0, 7.0, 0.1, 0.004] | 0 | 0 | [450.0, 800.0, 1650.0, 4000.0, 8500.0] | 0 | 0
Siemens NH-2-315 | Siemens NH-2-315 | 315 | [4800.0, 120.0, 7.0, 0.1, 0.004] | 0 | 0 | [550.0, 920.0, 1900.0, 5000.0, 11000.0] | 0 | 0
Siemens NH-2-355 | Siemens NH-2-355 | 355 | [4800.0, 120.0, 6.0, 0.1, 0.004] | 0 | 0 | [650.0, 1116.27, 2350.0, 5840.0, 12790.0] | 0 | 0
Siemens NH-2-400 | Siemens NH-2-400 | 400 | [4800.0, 120.0, 7.0, 0.1, 0.004] | 0 | 0 | [720.0, 1350.0, 2800.0, 6500.0, 15000.0] | 0 | 0
Siemens NH-2-425 | Siemens NH-2-425 | 425 | [4800.0, 120.0, 7.0, 0.1, 0.004] | 0 | 0 | [850.0, 1500.0, 3050.0, 7500.0, 16500.0] | 0 | 0
Siemens NH-2-630 | Siemens NH-2-630 | 630 | [4800.0, 120.0, 7.0, 0.1, 0.004] | 0 | 0 | [1200.0, 2000.0, 4800.0, 12000.0, 26000.0] | 0 | 0

## res_bus
| vm_pu | va_degree | p_mw | q_mvar
0 | 0.9843 | -0.30017 | 0.013966 | 0.0035001
1 | 0.98254 | -0.33421 | 0 | 0
2 | 0.98509 | -0.28474 | 0.016236 | 0.0040692
3 | 0.97833 | -0.41659 | 0 | 0
4 | 0.99083 | -0.17425 | 0.045026 | 0.011284
5 | 0.99326 | -0.12763 | 0 | 0
6 | 0.97648 | -0.45281 | 0.061506 | 0.015415
7 | 0.97424 | -0.49709 | 0.024625 | 0.0061716
8 | 0.97342 | -0.51341 | 0.00036548 | 9.1599e-05
9 | 0.97003 | -0.58083 | 0.0004534 | 0.00011363
10 | 0.97004 | -0.58062 | 0.0021418 | 0.00053679
11 | 0.97006 | -0.58019 | 0.0013479 | 0.00033782
12 | 0.97015 | -0.57841 | 0.0057836 | 0.0014495
13 | 0.9706 | -0.5695 | 0 | 0
14 | 0.97096 | -0.56241 | 0 | 0
15 | 0.97112 | -0.55917 | 0.00068648 | 0.00017205
16 | 0.97089 | -0.56379 | 0.0022279 | 0.00055836
17 | 0.97124 | -0.55683 | 0 | 0
18 | 0.97123 | -0.5571 | 0.00057631 | 0.00014444
19 | 0.97135 | -0.55475 | 0.00029199 | 7.3179e-05
20 | 0.97018 | -0.57843 | 0.00012041 | 3.0178e-05
21 | 0.97019 | -0.57838 | 0.00028064 | 7.0336e-05
22 | 0.97017 | -0.5788 | 0 | 0
23 | 0.97032 | -0.57554 | 0.0014254 | 0.00035725
24 | 0.9705 | -0.57207 | 0 | 0
25 | 0.97107 | -0.56043 | 0 | 0
26 | 0.97082 | -0.56546 | 0 | 0
27 | 0.97112 | -0.55947 | 0.00028004 | 7.0184e-05
28 | 0.97017 | -0.57882 | 6.5612e-05 | 1.6444e-05
29 | 0.97146 | -0.55255 | 0 | 0
30 | 0.97144 | -0.55296 | 0.00050102 | 0.00012557
31 | 0.97158 | -0.55014 | 0 | 0
32 | 0.9706 | -0.56992 | 0.00023138 | 5.799e-05
33 | 0.9705 | -0.57193 | 0.0018034 | 0.00045197
34 | 0.97147 | -0.55247 | 0 | 0
35 | 0.97163 | -0.54923 | 0.00021178 | 5.3076e-05
36 | 0.97146 | -0.55268 | 0.00024193 | 6.0632e-05
37 | 0.9714 | -0.55381 | 0.00028774 | 7.2115e-05
38 | 0.97189 | -0.54398 | 0 | 0
39 | 0.97043 | -0.57331 | 0.00032748 | 8.2075e-05
40 | 0.97049 | -0.57208 | 0.00025201 | 6.3161e-05
41 | 0.97134 | -0.55506 | 0 | 0
42 | 0.97049 | -0.57213 | 0.00021595 | 5.4121e-05
43 | 0.97133 | -0.55521 | 0.0013725 | 0.00034397
44 | 0.97243 | -0.53317 | 0 | 0
45 | 0.97293 | -0.5233 | 0.00024991 | 6.2632e-05
46 | 0.97338 | -0.51427 | 0.00050362 | 0.00012622
47 | 0.97121 | -0.55736 | 0.00038258 | 9.5883e-05
48 | 0.97118 | -0.55797 | 0.00025119 | 6.2955e-05
49 | 0.98164 | -0.35163 | 0.0021122 | 0.00052937
50 | 0.98154 | -0.35363 | 0.0022182 | 0.00055594
51 | 0.98165 | -0.35134 | 0 | 0
52 | 0.98148 | -0.35478 | 0.0034102 | 0.00085469
53 | 0.98468 | -0.29219 | 0 | 0
54 | 0.98138 | -0.35677 | 0.007193 | 0.0018027
55 | 0.99381 | -0.11708 | 0 | 0
56 | 0.98304 | -0.3243 | 0.0079739 | 0.0019984
57 | 0.9761 | -0.45931 | 0.0503 | 0.012606
58 | 0.9813 | -0.35835 | 0.0037775 | 0.00094673
59 | 1 | 0 | -0.32154 | -0.082443
60 | 0.98301 | -0.3249 | 0.017097 | 0.0042849
61 | 0.97569 | -0.46731 | 0 | 0
62 | 0.97371 | -0.50627 | 0 | 0
63 | 0.98288 | -0.32738 | 0.0013786 | 0.0003455
64 | 0.97043 | -0.57095 | 0.033982 | 0.0085167
65 | 0.99998 | 149.9956 | 0 | 0

## res_line
| p_from_mw | q_from_mvar | p_to_mw | q_to_mvar | pl_mw | ql_mvar | i_from_ka | i_to_ka | i_ka | vm_from_pu | va_from_degree | vm_to_pu | va_to_degree | loading_percent
0 | 0.10999 | 0.027846 | -0.10981 | -0.027733 | 0.00017942 | 0.00011285 | 0.16637 | 0.16638 | 0.16638 | 0.9843 | -0.30017 | 0.98254 | -0.33421 | 15.2358
1 | -0.12395 | -0.031346 | 0.12404 | 0.031404 | 9.1842e-05 | 5.7981e-05 | 0.18749 | 0.18749 | 0.18749 | 0.9843 | -0.30017 | 0.98509 | -0.28474 | 17.1692
2 | 0.10981 | 0.027733 | -0.10938 | -0.027462 | 0.00043168 | 0.00027156 | 0.16638 | 0.16638 | 0.16638 | 0.98254 | -0.33421 | 0.97833 | -0.41659 | 15.236
3 | -0.14028 | -0.035473 | 0.14103 | 0.035947 | 0.00074771 | 0.00047342 | 0.21201 | 0.21201 | 0.21201 | 0.98509 | -0.28474 | 0.99083 | -0.17425 | 19.4151
4 | 0.10938 | 0.027462 | -0.10919 | -0.027343 | 0.00018861 | 0.00011866 | 0.16638 | 0.16638 | 0.16638 | 0.97833 | -0.41659 | 0.97648 | -0.45281 | 15.2361
5 | -0.18605 | -0.047231 | 0.18647 | 0.047497 | 0.00041841 | 0.00026612 | 0.27963 | 0.27963 | 0.27963 | 0.99083 | -0.17425 | 0.99326 | -0.12763 | 25.6071
6 | -0.18647 | -0.047497 | 0.18657 | 0.047558 | 9.4935e-05 | 6.0381e-05 | 0.27963 | 0.27963 | 0.27963 | 0.99326 | -0.12763 | 0.99381 | -0.11708 | 25.607
7 | 0.047682 | 0.011928 | -0.047582 | -0.01187 | 0.00010024 | 5.8467e-05 | 0.072652 | 0.072654 | 0.072654 | 0.97648 | -0.45281 | 0.97424 | -0.49709 | 6.6533
8 | 0.022957 | 0.0056981 | -0.022939 | -0.0056911 | 1.7701e-05 | 7.0248e-06 | 0.035043 | 0.035045 | 0.035045 | 0.97424 | -0.49709 | 0.97342 | -0.51341 | 3.2092
9 | 0.022573 | 0.0055995 | -0.022573 | -0.0055991 | 9.1991e-07 | 3.5798e-07 | 0.034486 | 0.034486 | 0.034486 | 0.97342 | -0.51341 | 0.97338 | -0.51427 | 3.1581
10 | -0.0004534 | -0.00011363 | 0.0004534 | 0.00011332 | 4.574e-09 | -3.084e-07 | 0.00069551 | 0.00069539 | 0.00069551 | 0.97003 | -0.58083 | 0.97004 | -0.58062 | 0.19107
11 | -0.0025952 | -0.00065011 | 0.0025953 | 0.00065004 | 5.3273e-08 | -7.6574e-08 | 0.0039809 | 0.0039808 | 0.0039809 | 0.97004 | -0.58062 | 0.97006 | -0.58019 | 1.0936
12 | -0.0039432 | -0.00098785 | 0.0039435 | 0.00098686 | 3.3492e-07 | -9.9142e-07 | 0.0060484 | 0.006048 | 0.0060484 | 0.97006 | -0.58019 | 0.97015 | -0.57841 | 0.83083
13 | -0.0097271 | -0.0024364 | 0.0097313 | 0.0024335 | 4.1257e-06 | -2.8561e-06 | 0.014919 | 0.014917 | 0.014919 | 0.97015 | -0.57841 | 0.9706 | -0.5695 | 1.3662
14 | -0.0097313 | -0.0024335 | 0.0097345 | 0.0024312 | 3.2776e-06 | -2.2736e-06 | 0.014917 | 0.014915 | 0.014917 | 0.9706 | -0.5695 | 0.97096 | -0.56241 | 1.366
15 | -0.011963 | -0.0029893 | 0.011964 | 0.0029888 | 1.8422e-06 | -4.4893e-07 | 0.01833 | 0.018329 | 0.01833 | 0.97096 | -0.56241 | 0.97112 | -0.55917 | 1.6785
16 | 0.002228 | 0.00055804 | -0.0022279 | -0.00055836 | 1.4632e-07 | -3.2027e-07 | 0.0034144 | 0.0034145 | 0.0034145 | 0.97096 | -0.56241 | 0.97089 | -0.56379 | 0.93806
17 | -0.012651 | -0.0031609 | 0.012652 | 0.0031607 | 1.4095e-06 | -2.1233e-07 | 0.019381 | 0.019381 | 0.019381 | 0.97112 | -0.55917 | 0.97124 | -0.55683 | 1.7748
18 | 0.0012101 | 0.00030127 | -0.0012101 | -0.00030141 | 1.5497e-08 | -1.3898e-07 | 0.0018533 | 0.0018533 | 0.0018533 | 0.97124 | -0.55683 | 0.97123 | -0.5571 | 0.50915
19 | -0.013862 | -0.0034619 | 0.013864 | 0.0034619 | 1.371e-06 | -2.5815e-08 | 0.021234 | 0.021234 | 0.021234 | 0.97124 | -0.55683 | 0.97135 | -0.55475 | 1.9445
20 | 0.00063378 | 0.00015698 | -0.00063378 | -0.00015725 | 7.9909e-09 | -2.7492e-07 | 0.00097035 | 0.00097045 | 0.00097045 | 0.97123 | -0.5571 | 0.97121 | -0.55736 | 0.26661
21 | -0.014156 | -0.0035351 | 0.014163 | 0.0035352 | 7.2431e-06 | 5.5019e-08 | 0.021681 | 0.021679 | 0.021681 | 0.97135 | -0.55475 | 0.97189 | -0.54398 | 1.9854
22 | -0.00012041 | -3.0178e-05 | 0.00012041 | 2.9904e-05 | 2.8363e-10 | -2.7381e-07 | 0.00018468 | 0.00018458 | 0.00018468 | 0.97018 | -0.57843 | 0.97019 | -0.57838 | 0.050737
23 | 6.5614e-05 | 1.2318e-05 | -6.5612e-05 | -1.6236e-05 | 1.1877e-09 | -3.9181e-06 | 9.9321e-05 | 0.00010056 | 0.00010056 | 0.97019 | -0.57838 | 0.97017 | -0.5788 | 0.027626
24 | -0.00046667 | -0.00011256 | 0.00046673 | 0.00010866 | 6.0814e-08 | -3.8952e-06 | 0.00071419 | 0.00071284 | 0.00071419 | 0.97019 | -0.57838 | 0.97032 | -0.57554 | 0.19621
25 | 6.5612e-05 | 1.6236e-05 | -6.5612e-05 | -1.6444e-05 | 6.4029e-11 | -2.0828e-07 | 0.00010056 | 0.00010063 | 0.00010063 | 0.97017 | -0.5788 | 0.97017 | -0.57882 | 0.027647
26 | -0.0018922 | -0.00046591 | 0.0018925 | 0.00046129 | 3.0687e-07 | -4.6192e-06 | 0.0028987 | 0.002897 | 0.0028987 | 0.97032 | -0.57554 | 0.9705 | -0.57207 | 0.39817
27 | 0.0003275 | 7.9593e-05 | -0.00032748 | -8.2075e-05 | 1.9056e-08 | -2.4823e-06 | 0.00050126 | 0.00050215 | 0.00050215 | 0.9705 | -0.57207 | 0.97043 | -0.57331 | 0.13795
28 | 0.00046796 | 0.00011713 | -0.00046796 | -0.00011715 | 2.5715e-10 | -1.6291e-08 | 0.00071745 | 0.00071746 | 0.00071746 | 0.9705 | -0.57207 | 0.97049 | -0.57208 | 0.1971
29 | -0.0026879 | -0.00065802 | 0.002688 | 0.00065789 | 1.7464e-08 | -1.2471e-07 | 0.0041157 | 0.0041156 | 0.0041157 | 0.9705 | -0.57207 | 0.9705 | -0.57193 | 0.56534
30 | 0.0047252 | 0.0011549 | -0.0047241 | -0.0011605 | 1.1131e-06 | -5.6064e-06 | 0.0072302 | 0.0072324 | 0.0072324 | 0.97107 | -0.56043 | 0.97082 | -0.56546 | 0.66231
31 | -0.0047252 | -0.0011549 | 0.0047255 | 0.0011538 | 2.1319e-07 | -1.0745e-06 | 0.0072302 | 0.0072298 | 0.0072302 | 0.97107 | -0.56043 | 0.97112 | -0.55947 | 0.6621
32 | 0.0047241 | 0.0011605 | -0.0047231 | -0.0011655 | 9.8956e-07 | -4.9779e-06 | 0.0072324 | 0.0072344 | 0.0072344 | 0.97082 | -0.56546 | 0.9706 | -0.56992 | 0.66249
33 | -0.0050055 | -0.001224 | 0.0050071 | 0.0012168 | 1.6166e-06 | -7.1551e-06 | 0.0076588 | 0.007656 | 0.0076588 | 0.97112 | -0.55947 | 0.97146 | -0.55255 | 0.70136
34 | 0.00050103 | 0.00012502 | -0.00050102 | -0.00012557 | 9.8973e-09 | -5.4863e-07 | 0.00076724 | 0.00076744 | 0.00076744 | 0.97146 | -0.55255 | 0.97144 | -0.55296 | 0.21084
35 | -0.0055081 | -0.0013418 | 0.0055088 | 0.0013396 | 6.184e-07 | -2.1948e-06 | 0.0084232 | 0.0084223 | 0.0084232 | 0.97146 | -0.55255 | 0.97158 | -0.55014 | 0.77135
36 | 0.0019026 | 0.00047434 | -0.0019023 | -0.00047502 | 2.1033e-07 | -6.8381e-07 | 0.0029129 | 0.0029132 | 0.0029132 | 0.97158 | -0.55014 | 0.97147 | -0.55247 | 0.80034
37 | -0.0074113 | -0.001814 | 0.0074116 | 0.0018135 | 3.1428e-07 | -5.2591e-07 | 0.011335 | 0.011335 | 0.011335 | 0.97158 | -0.55014 | 0.97163 | -0.54923 | 1.038
38 | 0.0044918 | 0.0011075 | -0.0044913 | -0.0011099 | 4.2668e-07 | -2.4003e-06 | 0.0068797 | 0.0068806 | 0.0068806 | 0.9706 | -0.56992 | 0.9705 | -0.57193 | 0.6301
39 | 0.00024193 | 6.0035e-05 | -0.00024193 | -6.0632e-05 | 2.49e-09 | -5.9744e-07 | 0.00037035 | 0.00037057 | 0.00037057 | 0.97147 | -0.55247 | 0.97146 | -0.55268 | 0.1018
40 | 0.0016604 | 0.00041499 | -0.0016603 | -0.00041546 | 1.0615e-07 | -4.7397e-07 | 0.0025429 | 0.0025431 | 0.0025431 | 0.97147 | -0.55247 | 0.9714 | -0.55381 | 0.69865
41 | -0.0076234 | -0.0018665 | 0.0076253 | 0.0018636 | 1.8745e-06 | -2.9009e-06 | 0.011659 | 0.011658 | 0.011659 | 0.97163 | -0.54923 | 0.97189 | -0.54398 | 1.0677
42 | 0.0013726 | 0.00034335 | -0.0013725 | -0.0003439 | 8.1364e-08 | -5.5556e-07 | 0.0021023 | 0.0021025 | 0.0021025 | 0.9714 | -0.55381 | 0.97134 | -0.55506 | 0.57762
43 | -0.021788 | -0.0053988 | 0.021799 | 0.0054029 | 1.1123e-05 | 4.1404e-06 | 0.033337 | 0.033336 | 0.033337 | 0.97189 | -0.54398 | 0.97243 | -0.53317 | 3.0528
44 | 0.00021595 | 5.3988e-05 | -0.00021595 | -5.4121e-05 | 4.4355e-10 | -1.3305e-07 | 0.00033105 | 0.0003311 | 0.0003311 | 0.97049 | -0.57208 | 0.97049 | -0.57213 | 0.090962
45 | 0.0013725 | 0.0003439 | -0.0013725 | -0.00034397 | 1.0378e-08 | -7.0846e-08 | 0.0021025 | 0.0021025 | 0.0021025 | 0.97134 | -0.55506 | 0.97133 | -0.55521 | 0.57762
46 | -0.021799 | -0.0054029 | 0.02181 | 0.0054067 | 1.0171e-05 | 3.783e-06 | 0.033336 | 0.033335 | 0.033336 | 0.97243 | -0.53317 | 0.97293 | -0.5233 | 3.0527
47 | -0.022059 | -0.0054693 | 0.022069 | 0.0054729 | 9.4145e-06 | 3.5559e-06 | 0.033717 | 0.033716 | 0.033717 | 0.97293 | -0.5233 | 0.97338 | -0.51427 | 3.0876
48 | 0.0002512 | 6.1368e-05 | -0.00025119 | -6.2955e-05 | 7.1309e-09 | -1.5864e-06 | 0.0003843 | 0.00038487 | 0.00038487 | 0.97121 | -0.55736 | 0.97118 | -0.55797 | 0.10573
49 | 0.0056292 | 0.0014106 | -0.0056286 | -0.0014105 | 5.3773e-07 | 9.5204e-08 | 0.0085329 | 0.008533 | 0.008533 | 0.98164 | -0.35163 | 0.98154 | -0.35363 | 2.3442
50 | -0.0077414 | -0.00194 | 0.0077415 | 0.00194 | 1.0583e-07 | 4.1822e-08 | 0.011735 | 0.011735 | 0.011735 | 0.98164 | -0.35163 | 0.98165 | -0.35134 | 3.2238
51 | 0.0034104 | 0.00085457 | -0.0034102 | -0.00085469 | 1.8603e-07 | -1.1549e-07 | 0.0051702 | 0.0051703 | 0.0051703 | 0.98154 | -0.35363 | 0.98148 | -0.35478 | 1.4204
52 | -0.018715 | -0.0046909 | 0.018768 | 0.0047225 | 5.2894e-05 | 3.163e-05 | 0.028369 | 0.028368 | 0.028369 | 0.98165 | -0.35134 | 0.98468 | -0.29219 | 7.7937
53 | 0.010974 | 0.0027508 | -0.010971 | -0.0027494 | 2.8397e-06 | 1.4715e-06 | 0.016634 | 0.016635 | 0.016635 | 0.98165 | -0.35134 | 0.98138 | -0.35677 | 4.5699
54 | -0.1304 | -0.033028 | 0.13151 | 0.033727 | 0.0011067 | 0.00069954 | 0.19718 | 0.19718 | 0.19718 | 0.98468 | -0.29219 | 0.99381 | -0.11708 | 18.057
55 | 0.026491 | 0.0066531 | -0.02645 | -0.006628 | 4.0518e-05 | 2.5076e-05 | 0.040036 | 0.040037 | 0.040037 | 0.98468 | -0.29219 | 0.98304 | -0.3243 | 10.9991
56 | 0.085143 | 0.021652 | -0.084464 | -0.02123 | 0.00067969 | 0.0004226 | 0.12878 | 0.12878 | 0.12878 | 0.98468 | -0.29219 | 0.9761 | -0.45931 | 11.7933
57 | 0.0037778 | 0.00094662 | -0.0037775 | -0.00094673 | 2.8334e-07 | -1.096e-07 | 0.005728 | 0.0057281 | 0.0057281 | 0.98138 | -0.35677 | 0.9813 | -0.35835 | 1.5737
58 | -0.31808 | -0.081285 | 0.31989 | 0.082442 | 0.0018122 | 0.0011573 | 0.47681 | 0.47681 | 0.47681 | 0.99381 | -0.11708 | 1 | 0 | 43.6637
59 | 0.018476 | 0.0046295 | -0.018476 | -0.0046292 | 5.2667e-07 | 3.1431e-07 | 0.027967 | 0.027967 | 0.027967 | 0.98304 | -0.3243 | 0.98301 | -0.3249 | 7.6832
60 | 0.034164 | 0.0086233 | -0.034151 | -0.0086164 | 1.3095e-05 | 6.9345e-06 | 0.052103 | 0.052104 | 0.052104 | 0.9761 | -0.45931 | 0.97569 | -0.46731 | 4.7714
61 | 0.0013787 | 0.00034434 | -0.0013786 | -0.0003455 | 1.6267e-07 | -1.1585e-06 | 0.0020866 | 0.002087 | 0.002087 | 0.98301 | -0.3249 | 0.98288 | -0.32738 | 0.57336
62 | 0.034151 | 0.0086164 | -0.034087 | -0.0085827 | 6.3592e-05 | 3.3692e-05 | 0.052104 | 0.052106 | 0.052106 | 0.97569 | -0.46731 | 0.97371 | -0.50627 | 4.7716
63 | 0.034087 | 0.0085827 | -0.033982 | -0.0085167 | 0.00010506 | 6.5958e-05 | 0.052106 | 0.052107 | 0.052107 | 0.97371 | -0.50627 | 0.97043 | -0.57095 | 14.315

## res_trafo
| p_hv_mw | q_hv_mvar | p_lv_mw | q_lv_mvar | pl_mw | ql_mvar | i_hv_ka | i_lv_ka | vm_hv_pu | va_hv_degree | vm_lv_pu | va_lv_degree | loading_percent
0 | -1.2729e-15 | -1.3162e-15 | 0.00165 | 1.2699e-07 | 0.00165 | 1.2699e-07 | 5.2857e-17 | 0.0023815 | 0.99998 | 149.9956 | 1 | 0 | 0.2619

## res_ext_grid
| p_mw | q_mvar
0 | 0.33299 | 0.085312

## res_load
| p_mw | q_mvar
0 | 0.013966 | 0.0035001
1 | 0.016236 | 0.0040692
2 | 0.045026 | 0.011284
3 | 0.061506 | 0.015415
4 | 0.024625 | 0.0061716
5 | 0.00036548 | 9.1599e-05
6 | 0.0004534 | 0.00011363
7 | 0.0021418 | 0.00053679
8 | 0.0013479 | 0.00033782
9 | 0.0057836 | 0.0014495
10 | 0.00068648 | 0.00017205
11 | 0.0022279 | 0.00055836
12 | 0.00057631 | 0.00014444
13 | 0.00029199 | 7.3179e-05
14 | 0.00012041 | 3.0178e-05
15 | 0.00028064 | 7.0336e-05
16 | 0.0014254 | 0.00035725
17 | 0.00028004 | 7.0184e-05
18 | 6.5612e-05 | 1.6444e-05
19 | 0.00050102 | 0.00012557
20 | 0.00023138 | 5.799e-05
21 | 0.0018034 | 0.00045197
22 | 0.00021178 | 5.3076e-05
23 | 0.00024193 | 6.0632e-05
24 | 0.00028774 | 7.2115e-05
25 | 0.00032748 | 8.2075e-05
26 | 0.00025201 | 6.3161e-05
27 | 0.00021595 | 5.4121e-05
28 | 0.0013725 | 0.00034397
29 | 0.00024991 | 6.2632e-05
30 | 0.00050362 | 0.00012622
31 | 0.00038258 | 9.5883e-05
32 | 0.00025119 | 6.2955e-05
33 | 0.0021122 | 0.00052937
34 | 0.0022182 | 0.00055594
35 | 0.0034102 | 0.00085469
36 | 0.007193 | 0.0018027
37 | 0.0079739 | 0.0019984
38 | 0.0503 | 0.012606
39 | 0.0037775 | 0.00094673
40 | 0.011448 | 0.0028693
41 | 0.017097 | 0.0042849
42 | 0.0013786 | 0.0003455
43 | 0.033982 | 0.0085167

## dtypes
| element | column | dtype
0 | bus | name | object
1 | bus | vn_kv | float64
2 | bus | type | object
3 | bus | zone | object
4 | bus | in_service | bool
5 | load | name | object
6 | load | bus | uint32
7 | load | p_mw | float64
8 | load | q_mvar | float64
9 | load | const_z_percent | float64
10 | load | const_i_percent | float64
11 | load | sn_mva | float64
12 | load | scaling | float64
13 | load | in_service | bool
14 | load | type | object
15 | ext_grid | name | object
16 | ext_grid | bus | uint32
17 | ext_grid | vm_pu | float64
18 | ext_grid | va_degree | float64
19 | ext_grid | slack_weight | float64
20 | ext_grid | in_service | bool
21 | line | name | object
22 | line | std_type | object
23 | line | from_bus | uint32
24 | line | to_bus | uint32
25 | line | length_km | float64
26 | line | r_ohm_per_km | float64
27 | line | x_ohm_per_km | float64
28 | line | c_nf_per_km | float64
29 | line | g_us_per_km | float64
30 | line | max_i_ka | float64
31 | line | df | float64
32 | line | parallel | uint32
33 | line | type | object
34 | line | in_service | bool
35 | trafo | name | object
36 | trafo | std_type | object
37 | trafo | hv_bus | uint32
38 | trafo | lv_bus | uint32
39 | trafo | sn_mva | float64
40 | trafo | vn_hv_kv | float64
41 | trafo | vn_lv_kv | float64
42 | trafo | vk_percent | float64
43 | trafo | vkr_percent | float64
44 | trafo | pfe_kw | float64
45 | trafo | i0_percent | float64
46 | trafo | shift_degree | float64
47 | trafo | tap_side | object
48 | trafo | tap_neutral | int32
49 | trafo | tap_min | int32
50 | trafo | tap_max | int32
51 | trafo | tap_step_percent | float64
52 | trafo | tap_step_degree | float64
53 | trafo | tap_pos | int32
54 | trafo | tap_phase_shifter | bool
55 | trafo | parallel | uint32
56 | trafo | df | float64
57 | trafo | in_service | bool
58 | line_geodata | coords | object
59 | bus_geodata | x | float64
60 | bus_geodata | y | float64
61 | bus_geodata | coords | object
62 | res_bus | vm_pu | float64
63 | res_bus | va_degree | float64
64 | res_bus | p_mw | float64
65 | res_bus | q_mvar | float64
66 | res_line | p_from_mw | float64
67 | res_line | q_from_mvar | float64
68 | res_line | p_to_mw | float64
69 | res_line | q_to_mvar | float64
70 | res_line | pl_mw | float64
71 | res_line | ql_mvar | float64
72 | res_line | i_from_ka | float64
73 | res_line | i_to_ka | float64
74 | res_line | i_ka | float64
75 | res_line | vm_from_pu | float64
76 | res_line | va_from_degree | float64
77 | res_line | vm_to_pu | float64
78 | res_line | va_to_degree | float64
79 | res_line | loading_percent | float64
80 | res_trafo | p_hv_mw | float64
81 | res_trafo | q_hv_mvar | float64
82 | res_trafo | p_lv_mw | float64
83 | res_trafo | q_lv_mvar | float64
84 | res_trafo | pl_mw | float64
85 | res_trafo | ql_mvar | float64
86 | res_trafo | i_hv_ka | float64
87 | res_trafo | i_lv_ka | float64
88 | res_trafo | vm_hv_pu | float64
89 | res_trafo | va_hv_degree | float64
90 | res_trafo | vm_lv_pu | float64
91 | res_trafo | va_lv_degree | float64
92 | res_trafo | loading_percent | float64
93 | res_ext_grid | p_mw | float64
94 | res_ext_grid | q_mvar | float64
95 | res_load | p_mw | float64
96 | res_load | q_mvar | float64

## parameters
| version | format_version | converged | OPF_converged | name | f_hz | sn_mva
0 | 2.14.6 | 2.14.0 | TRUE | FALSE |  | 50 | 1