## bus
| name | vn_kv | type | zone | in_service
0 | bus_LV_1508-5_0_3_node_0 | 0.4 | n |  | TRUE
1 | bus_LV_1508-5_0_3_node_1 | 0.4 | n |  | TRUE
2 | bus_LV_1508-5_0_3_node_2 | 0.4 | n |  | TRUE
3 | bus_LV_1508-5_0_3_node_91 | 0.4 | n |  | TRUE
4 | bus_LV_1508-5_0_3_node_4 | 0.4 | n |  | TRUE
5 | bus_LV_1508-5_0_3_node_90 | 0.4 | n |  | TRUE
6 | bus_LV_1508-5_0_3_node_3 | 0.4 | n |  | TRUE
7 | bus_LV_1508-5_0_3_node_33 | 0.4 | n |  | TRUE
8 | bus_LV_1508-5_0_3_node_24 | 0.4 | n |  | TRUE
9 | bus_LV_1508-5_0_3_node_28 | 0.4 | n |  | TRUE
10 | bus_LV_1508-5_0_3_node_34 | 0.4 | n |  | TRUE
11 | bus_LV_1508-5_0_3_node_22 | 0.4 | n |  | TRUE
12 | bus_LV_1508-5_0_3_node_27 | 0.4 | n |  | TRUE
13 | bus_LV_1508-5_0_3_node_5 | 0.4 | n |  | TRUE
14 | bus_LV_1508-5_0_3_node_7 | 0.4 | n |  | TRUE
15 | bus_LV_1508-5_0_3_node_41 | 0.4 | n |  | TRUE
16 | bus_LV_1508-5_0_3_node_6 | 0.4 | n |  | TRUE
17 | bus_LV_1508-5_0_3_node_42 | 0.4 | n |  | TRUE
18 | bus_LV_1508-5_0_3_node_43 | 0.4 | n |  | TRUE
19 | bus_LV_1508-5_0_3_node_8 | 0.4 | n |  | TRUE
20 | bus_LV_1508-5_0_3_node_9 | 0.4 | n |  | TRUE
21 | bus_LV_1508-5_0_3_node_10 | 0.4 | n |  | TRUE
22 | bus_LV_1508-5_0_3_node_53 | 0.4 | n |  | TRUE
23 | bus_LV_1508-5_0_3_node_92 | 0.4 | n |  | TRUE
24 | bus_LV_1508-5_0_3_node_89 | 0.4 | n |  | TRUE
25 | bus_LV_1508-5_0_3_node_13 | 0.4 | n |  | TRUE
26 | bus_LV_1508-5_0_3_node_54 | 0.4 | n |  | TRUE
27 | bus_LV_1508-5_0_3_node_55 | 0.4 | n |  | TRUE
28 | bus_LV_1508-5_0_3_node_11 | 0.4 | n |  | TRUE
29 | bus_LV_1508-5_0_3_node_12 | 0.4 | n |  | TRUE
30 | bus_LV_1508-5_0_3_node_47 | 0.4 | n |  | TRUE
31 | bus_LV_1508-5_0_3_node_52 | 0.4 | n |  | TRUE
32 | bus_LV_1508-5_0_3_node_46 | 0.4 | n |  | TRUE
33 | bus_LV_1508-5_0_3_node_14 | 0.4 | n |  | TRUE
34 | bus_LV_1508-5_0_3_node_15 | 0.4 | n |  | TRUE
35 | bus_LV_1508-5_0_3_node_58 | 0.4 | n |  | TRUE
36 | bus_LV_1508-5_0_3_node_49 | 0.4 | n |  | TRUE
37 | bus_LV_1508-5_0_3_node_51 | 0.4 | n |  | TRUE
38 | bus_LV_1508-5_0_3_node_56 | 0.4 | n |  | TRUE
39 | bus_LV_1508-5_0_3_node_48 | 0.4 | n |  | TRUE
40 | bus_LV_1508-5_0_3_node_16 | 0.4 | n |  | TRUE
41 | bus_LV_1508-5_0_3_node_17 | 0.4 | n |  | TRUE
42 | bus_LV_1508-5_0_3_node_19 | 0.4 | n |  | TRUE
43 | bus_LV_1508-5_0_3_node_25 | 0.4 | n |  | TRUE
44 | bus_LV_1508-5_0_3_node_23 | 0.4 | n |  | TRUE
45 | bus_LV_1508-5_0_3_node_21 | 0.4 | n |  | TRUE
46 | bus_LV_1508-5_0_3_node_26 | 0.4 | n |  | TRUE
47 | bus_LV_1508-5_0_3_node_29 | 0.4 | n |  | TRUE
48 | bus_LV_1508-5_0_3_node_30 | 0.4 | n |  | TRUE
49 | bus_LV_1508-5_0_3_node_31 | 0.4 | n |  | TRUE
50 | bus_LV_1508-5_0_3_node_32 | 0.4 | n |  | TRUE
51 | bus_LV_1508-5_0_3_node_57 | 0.4 | n |  | TRUE
52 | bus_LV_1508-5_0_3_node_35 | 0.4 | n |  | TRUE
53 | bus_LV_1508-5_0_3_node_36 | 0.4 | n |  | TRUE
54 | bus_LV_1508-5_0_3_node_37 | 0.4 | n |  | TRUE
55 | bus_LV_1508-5_0_3_node_85 | 0.4 | n |  | TRUE
56 | bus_LV_1508-5_0_3_node_39 | 0.4 | n |  | TRUE
57 | bus_LV_1508-5_0_3_node_86 | 0.4 | n |  | TRUE
58 | bus_LV_1508-5_0_3_node_40 | 0.4 | n |  | TRUE
59 | bus_LV_1508-5_0_3_node_38 | 0.4 | n |  | TRUE
60 | bus_LV_1508-5_0_3_node_70 | 0.4 | n |  | TRUE
61 | bus_LV_1508-5_0_3_node_74 | 0.4 | n |  | TRUE
62 | bus_LV_1508-5_0_3_node_44 | 0.4 | n |  | TRUE
63 | bus_LV_1508-5_0_3_node_84 | 0.4 | n |  | TRUE
64 | bus_LV_1508-5_0_3_node_83 | 0.4 | n |  | TRUE
65 | bus_LV_1508-5_0_3_node_59 | 0.4 | n |  | TRUE
66 | bus_LV_1508-5_0_3_node_60 | 0.4 | n |  | TRUE
67 | bus_LV_1508-5_0_3_node_61 | 0.4 | n |  | TRUE
68 | bus_LV_1508-5_0_3_node_62 | 0.4 | n |  | TRUE
69 | bus_LV_1508-5_0_3_node_63 | 0.4 | n |  | TRUE
70 | bus_LV_1508-5_0_3_node_64 | 0.4 | n |  | TRUE
71 | bus_LV_1508-5_0_3_node_65 | 0.4 | n |  | TRUE
72 | bus_LV_1508-5_0_3_node_67 | 0.4 | n |  | TRUE
73 | bus_LV_1508-5_0_3_node_66 | 0.4 | n |  | TRUE
74 | bus_LV_1508-5_0_3_node_68 | 0.4 | n |  | TRUE
75 | bus_LV_1508-5_0_3_node_69 | 0.4 | n |  | TRUE
76 | bus_LV_1508-5_0_3_node_71 | 0.4 | n |  | TRUE
77 | bus_LV_1508-5_0_3_node_72 | 0.4 | n |  | TRUE
78 | bus_LV_1508-5_0_3_node_75 | 0.4 | n |  | TRUE
79 | bus_LV_1508-5_0_3_node_73 | 0.4 | n |  | TRUE
80 | bus_LV_1508-5_0_3_node_76 | 0.4 | n |  | TRUE
81 | bus_LV_1508-5_0_3_node_77 | 0.4 | n |  | TRUE
82 | bus_LV_1508-5_0_3_node_79 | 0.4 | n |  | TRUE
83 | bus_LV_1508-5_0_3_node_82 | 0.4 | n |  | TRUE
84 | bus_LV_1508-5_0_3_node_80 | 0.4 | n |  | TRUE
85 | bus_LV_1508-5_0_3_node_78 | 0.4 | n |  | TRUE
86 | bus_LV_1508-5_0_3_node_81 | 0.4 | n |  | TRUE
87 | bus_LV_1508-5_0_3_node_87 | 0.4 | n |  | TRUE
88 | bus_LV_1508-5_0_3_node_88 | 0.4 | n |  | TRUE
89 | bus_MV_136_1_node_181 | 20 | n |  | TRUE

## load
| name | bus | p_mw | q_mvar | const_z_percent | const_i_percent | sn_mva | scaling | in_service | type
0 | LV_1508-5_0_3_load_0 | 0 | 0.0030451 | 0.00076316 | 0 | 0 |  | 1 | TRUE | wye
1 | LV_1508-5_0_3_load_1 | 1 | 0.0081958 | 0.0020541 | 0 | 0 |  | 1 | TRUE | wye
2 | LV_1508-5_0_3_load_90 | 5 | 0.0035432 | 0.00088801 | 0 | 0 |  | 1 | TRUE | wye
3 | LV_1508-5_0_3_load_33 | 7 | 0.00044152 | 0.00011065 | 0 | 0 |  | 1 | TRUE | wye
4 | LV_1508-5_0_3_load_24 | 8 | 0.0042874 | 0.0010745 | 0 | 0 |  | 1 | TRUE | wye
5 | LV_1508-5_0_3_load_28 | 9 | 0.00063106 | 0.00015816 | 0 | 0 |  | 1 | TRUE | wye
6 | LV_1508-5_0_3_load_34 | 10 | 0.00095414 | 0.00023913 | 0 | 0 |  | 1 | TRUE | wye
7 | LV_1508-5_0_3_load_22 | 11 | 0.0028143 | 0.00070533 | 0 | 0 |  | 1 | TRUE | wye
8 | LV_1508-5_0_3_load_27 | 12 | 0.0007084 | 0.00017754 | 0 | 0 |  | 1 | TRUE | wye
9 | LV_1508-5_0_3_load_5 | 13 | 0.043183 | 0.010823 | 0 | 0 |  | 1 | TRUE | wye
10 | LV_1508-5_0_3_load_7 | 14 | 0.00071951 | 0.00018033 | 0 | 0 |  | 1 | TRUE | wye
11 | LV_1508-5_0_3_load_41 | 15 | 0.0034029 | 0.00085285 | 0 | 0 |  | 1 | TRUE | wye
12 | LV_1508-5_0_3_load_6 | 16 | 0.00057425 | 0.00014392 | 0 | 0 |  | 1 | TRUE | wye
13 | LV_1508-5_0_3_load_42 | 17 | 0.015507 | 0.0038864 | 0 | 0 |  | 1 | TRUE | wye
14 | LV_1508-5_0_3_load_8 | 19 | 0.00088612 | 0.00022208 | 0 | 0 |  | 1 | TRUE | wye
15 | LV_1508-5_0_3_load_53 | 22 | 0.00011245 | 2.8183e-05 | 0 | 0 |  | 1 | TRUE | wye
16 | LV_1508-5_0_3_load_92 | 23 | 0.031041 | 0.0077796 | 0 | 0 |  | 1 | TRUE | wye
17 | LV_1508-5_0_3_load_13 | 25 | 0.00018635 | 4.6704e-05 | 0 | 0 |  | 1 | TRUE | wye
18 | LV_1508-5_0_3_load_54 | 26 | 0.00047809 | 0.00011982 | 0 | 0 |  | 1 | TRUE | wye
19 | LV_1508-5_0_3_load_55 | 27 | 0.00085816 | 0.00021508 | 0 | 0 |  | 1 | TRUE | wye
20 | LV_1508-5_0_3_load_11 | 28 | 0.00061498 | 0.00015413 | 0 | 0 |  | 1 | TRUE | wye
21 | LV_1508-5_0_3_load_12 | 29 | 0.00078 | 0.00019549 | 0 | 0 |  | 1 | TRUE | wye
22 | LV_1508-5_0_3_load_47 | 30 | 0.00020113 | 5.0409e-05 | 0 | 0 |  | 1 | TRUE | wye
23 | LV_1508-5_0_3_load_52 | 31 | 0.00013178 | 3.3028e-05 | 0 | 0 |  | 1 | TRUE | wye
24 | LV_1508-5_0_3_load_46 | 32 | 0.00042465 | 0.00010643 | 0 | 0 |  | 1 | TRUE | wye
25 | LV_1508-5_0_3_load_14 | 33 | 0.00057631 | 0.00014444 | 0 | 0 |  | 1 | TRUE | wye
26 | LV_1508-5_0_3_load_15 | 34 | 0.0011042 | 0.00027673 | 0 | 0 |  | 1 | TRUE | wye
27 | LV_1508-5_0_3_load_58 | 35 | 0.00043532 | 0.0001091 | 0 | 0 |  | 1 | TRUE | wye
28 | LV_1508-5_0_3_load_49 | 36 | 0.00023454 | 5.8781e-05 | 0 | 0 |  | 1 | TRUE | wye
29 | LV_1508-5_0_3_load_51 | 37 | 0.00068686 | 0.00017214 | 0 | 0 |  | 1 | TRUE | wye
30 | LV_1508-5_0_3_load_56 | 38 | 0.0020988 | 0.00052601 | 0 | 0 |  | 1 | TRUE | wye
31 | LV_1508-5_0_3_load_48 | 39 | 0.00063398 | 0.00015889 | 0 | 0 |  | 1 | TRUE | wye
32 | LV_1508-5_0_3_load_16 | 40 | 0.0023976 | 0.00060089 | 0 | 0 |  | 1 | TRUE | wye
33 | LV_1508-5_0_3_load_17 | 41 | 0.0033702 | 0.00084465 | 0 | 0 |  | 1 | TRUE | wye
34 | LV_1508-5_0_3_load_19 | 42 | 0.0032624 | 0.00081764 | 0 | 0 |  | 1 | TRUE | wye
35 | LV_1508-5_0_3_load_25 | 43 | 0.00366 | 0.00091727 | 0 | 0 |  | 1 | TRUE | wye
36 | LV_1508-5_0_3_load_21 | 45 | 0.0024375 | 0.00061089 | 0 | 0 |  | 1 | TRUE | wye
37 | LV_1508-5_0_3_load_26 | 46 | 0.012861 | 0.0032232 | 0 | 0 |  | 1 | TRUE | wye
38 | LV_1508-5_0_3_load_30 | 48 | 0.0020273 | 0.00050808 | 0 | 0 |  | 1 | TRUE | wye
39 | LV_1508-5_0_3_load_31 | 49 | 0.0016311 | 0.00040879 | 0 | 0 |  | 1 | TRUE | wye
40 | LV_1508-5_0_3_load_32 | 50 | 0.0027765 | 0.00069586 | 0 | 0 |  | 1 | TRUE | wye
41 | LV_1508-5_0_3_load_57 | 51 | 0.0027664 | 0.00069334 | 0 | 0 |  | 1 | TRUE | wye
42 | LV_1508-5_0_3_load_36 | 53 | 0.006292 | 0.0015769 | 0 | 0 |  | 1 | TRUE | wye
43 | LV_1508-5_0_3_load_37 | 54 | 0.0040989 | 0.0010273 | 0 | 0 |  | 1 | TRUE | wye
44 | LV_1508-5_0_3_load_85 | 55 | 0.0027274 | 0.00068355 | 0 | 0 |  | 1 | TRUE | wye
45 | LV_1508-5_0_3_load_86 | 57 | 0.0022833 | 0.00057225 | 0 | 0 |  | 1 | TRUE | wye
46 | LV_1508-5_0_3_load_40 | 58 | 0.002544 | 0.00063759 | 0 | 0 |  | 1 | TRUE | wye
47 | LV_1508-5_0_3_load_38 | 59 | 0.011228 | 0.002814 | 0 | 0 |  | 1 | TRUE | wye
48 | LV_1508-5_0_3_load_70 | 60 | 0.0027378 | 0.00068617 | 0 | 0 |  | 1 | TRUE | wye
49 | LV_1508-5_0_3_load_74 | 61 | 0.0041926 | 0.0010508 | 0 | 0 |  | 1 | TRUE | wye
50 | LV_1508-5_0_3_load_44 | 62 | 0.00051973 | 0.00013026 | 0 | 0 |  | 1 | TRUE | wye
51 | LV_1508-5_0_3_load_84 | 63 | 0.0011102 | 0.00027824 | 0 | 0 |  | 1 | TRUE | wye
52 | LV_1508-5_0_3_load_83 | 64 | 0.00034993 | 8.7701e-05 | 0 | 0 |  | 1 | TRUE | wye
53 | LV_1508-5_0_3_load_59 | 65 | 0.0022949 | 0.00057515 | 0 | 0 |  | 1 | TRUE | wye
54 | LV_1508-5_0_3_load_60 | 66 | 0.0026025 | 0.00065226 | 0 | 0 |  | 1 | TRUE | wye
55 | LV_1508-5_0_3_load_61 | 67 | 0.0015077 | 0.00037787 | 0 | 0 |  | 1 | TRUE | wye
56 | LV_1508-5_0_3_load_62 | 68 | 0.0025493 | 0.00063891 | 0 | 0 |  | 1 | TRUE | wye
57 | LV_1508-5_0_3_load_63 | 69 | 0.0036781 | 0.00092182 | 0 | 0 |  | 1 | TRUE | wye
58 | LV_1508-5_0_3_load_64 | 70 | 0.0036763 | 0.00092136 | 0 | 0 |  | 1 | TRUE | wye
59 | LV_1508-5_0_3_load_65 | 71 | 0.0046393 | 0.0011627 | 0 | 0 |  | 1 | TRUE | wye
60 | LV_1508-5_0_3_load_67 | 72 | 0.0027291 | 0.00068399 | 0 | 0 |  | 1 | TRUE | wye
61 | LV_1508-5_0_3_load_66 | 73 | 0.0065971 | 0.0016534 | 0 | 0 |  | 1 | TRUE | wye
62 | LV_1508-5_0_3_load_68 | 74 | 0.002517 | 0.00063081 | 0 | 0 |  | 1 | TRUE | wye
63 | LV_1508-5_0_3_load_69 | 75 | 0.0032905 | 0.00082467 | 0 | 0 |  | 1 | TRUE | wye
64 | LV_1508-5_0_3_load_71 | 76 | 0.0037077 | 0.00092923 | 0 | 0 |  | 1 | TRUE | wye
65 | LV_1508-5_0_3_load_72 | 77 | 0.0032915 | 0.00082492 | 0 | 0 |  | 1 | TRUE | wye
66 | LV_1508-5_0_3_load_75 | 78 | 0.0050362 | 0.0012622 | 0 | 0 |  | 1 | TRUE | wye
67 | LV_1508-5_0_3_load_73 | 79 | 0.005386 | 0.0013499 | 0 | 0 |  | 1 | TRUE | wye
68 | LV_1508-5_0_3_load_76 | 80 | 0.0038896 | 0.00097483 | 0 | 0 |  | 1 | TRUE | wye
69 | LV_1508-5_0_3_load_77 | 81 | 0.0033277 | 0.000834 | 0 | 0 |  | 1 | TRUE | wye
70 | LV_1508-5_0_3_load_82 | 83 | 0.00020727 | 5.1948e-05 | 0 | 0 |  | 1 | TRUE | wye
71 | LV_1508-5_0_3_load_80 | 84 | 0.0022273 | 0.00055822 | 0 | 0 |  | 1 | TRUE | wye
72 | LV_1508-5_0_3_load_78 | 85 | 0.0038336 | 0.0009608 | 0 | 0 |  | 1 | TRUE | wye
73 | LV_1508-5_0_3_load_81 | 86 | 0.00022798 | 5.7136e-05 | 0 | 0 |  | 1 | TRUE | wye
74 | LV_1508-5_0_3_load_87 | 87 | 0.024135 | 0.0060488 | 0 | 0 |  | 1 | TRUE | wye

## ext_grid
| name | bus | vm_pu | va_degree | slack_weight | in_service
0 |  | 59 | 1 | 0 | 1 | TRUE

## line
| name | std_type | from_bus | to_bus | length_km | r_ohm_per_km | x_ohm_per_km | c_nf_per_km | g_us_per_km | max_i_ka | df | parallel | type | in_service
0 | LV_1508-5_0_3_line_0 |  | 0 | 1 | 0.043407 | 0.125 | 0.08 | 261 | 0 | 0.364 | 1 | 1 | cs | TRUE
1 | LV_1508-5_0_3_line_1 |  | 0 | 2 | 0.045922 | 0.125 | 0.08 | 261 | 0 | 0.364 | 1 | 2 | cs | TRUE
2 | LV_1508-5_0_3_line_2 |  | 1 | 3 | 0.10662 | 0.125 | 0.08 | 261 | 0 | 0.364 | 1 | 1 | cs | TRUE
3 | LV_1508-5_0_3_line_3 |  | 2 | 4 | 0.038894 | 0.125 | 0.08 | 261 | 0 | 0.364 | 1 | 3 | cs | TRUE
4 | LV_1508-5_0_3_line_4 |  | 3 | 5 | 0.015013 | 0.125 | 0.08 | 261 | 0 | 0.364 | 1 | 1 | cs | TRUE
5 | LV_1508-5_0_3_line_5 |  | 4 | 8 | 0.044819 | 0.125 | 0.08 | 261 | 0 | 0.364 | 1 | 1 | cs | TRUE
6 | LV_1508-5_0_3_line_6 |  | 4 | 9 | 0.018433 | 0.125 | 0.08 | 261 | 0 | 0.364 | 1 | 1 | cs | TRUE
7 | LV_1508-5_0_3_line_7 |  | 4 | 6 | 0.011192 | 0.125 | 0.08 | 261 | 0 | 0.364 | 1 | 3 | cs | TRUE
8 | LV_1508-5_0_3_line_8 |  | 5 | 87 | 0.097978 | 0.125 | 0.08 | 261 | 0 | 0.364 | 1 | 1 | cs | TRUE
9 | LV_1508-5_0_3_line_9 |  | 6 | 7 | 0.014962 | 0.125 | 0.08 | 261 | 0 | 0.364 | 1 | 3 | cs | TRUE
10 | LV_1508-5_0_3_line_10 |  | 7 | 10 | 0.025666 | 0.125 | 0.08 | 261 | 0 | 0.364 | 1 | 3 | cs | TRUE
11 | LV_1508-5_0_3_line_11 |  | 8 | 11 | 0.025571 | 0.125 | 0.08 | 261 | 0 | 0.364 | 1 | 1 | cs | TRUE
12 | LV_1508-5_0_3_line_12 |  | 9 | 12 | 0.0066126 | 0.125 | 0.08 | 261 | 0 | 0.364 | 1 | 1 | cs | TRUE
13 | LV_1508-5_0_3_line_13 |  | 10 | 52 | 0.061606 | 0.125 | 0.08 | 261 | 0 | 0.364 | 1 | 3 | cs | TRUE
14 | LV_1508-5_0_3_line_14 |  | 11 | 45 | 0.0037534 | 0.125 | 0.08 | 261 | 0 | 0.364 | 1 | 1 | cs | TRUE
15 | LV_1508-5_0_3_line_15 |  | 12 | 47 | 0.11132 | 0.125 | 0.08 | 261 | 0 | 0.364 | 1 | 1 | cs | TRUE
16 | LV_1508-5_0_3_line_16 |  | 13 | 14 | 0.06708 | 0.125 | 0.08 | 261 | 0 | 0.364 | 1 | 1 | cs | TRUE
17 | LV_1508-5_0_3_line_17 |  | 14 | 15 | 0.059101 | 0.125 | 0.08 | 261 | 0 | 0.364 | 1 | 1 | cs | TRUE
18 | LV_1508-5_0_3_line_18 |  | 14 | 16 | 0.012385 | 0.125 | 0.08 | 261 | 0 | 0.364 | 1 | 1 | cs | TRUE
19 | LV_1508-5_0_3_line_19 |  | 15 | 17 | 0.037372 | 0.125 | 0.08 | 261 | 0 | 0.364 | 1 | 1 | cs | TRUE
20 | LV_1508-5_0_3_line_20 |  | 16 | 19 | 0.17719 | 0.125 | 0.08 | 261 | 0 | 0.364 | 1 | 1 | cs | TRUE
21 | LV_1508-5_0_3_line_21 |  | 17 | 18 | 0.048619 | 0.125 | 0.08 | 261 | 0 | 0.364 | 1 | 1 | cs | TRUE
22 | LV_1508-5_0_3_line_22 |  | 18 | 60 | 0.0090362 | 0.125 | 0.08 | 261 | 0 | 0.364 | 1 | 1 | cs | TRUE
23 | LV_1508-5_0_3_line_23 |  | 18 | 58 | 0.020359 | 0.125 | 0.08 | 261 | 0 | 0.364 | 1 | 2 | cs | TRUE
24 | LV_1508-5_0_3_line_24 |  | 19 | 20 | 0.15497 | 0.125 | 0.08 | 261 | 0 | 0.364 | 1 | 1 | cs | TRUE
25 | LV_1508-5_0_3_line_25 |  | 20 | 21 | 0.092526 | 0.125 | 0.08 | 261 | 0 | 0.364 | 1 | 1 | cs | TRUE
26 | LV_1508-5_0_3_line_26 |  | 21 | 22 | 0.013749 | 0.125 | 0.08 | 261 | 0 | 0.364 | 1 | 1 | cs | TRUE
27 | LV_1508-5_0_3_line_27 |  | 22 | 25 | 0.16664 | 0.125 | 0.08 | 261 | 0 | 0.364 | 1 | 1 | cs | TRUE
28 | LV_1508-5_0_3_line_28 |  | 23 | 24 | 0.059955 | 0.125 | 0.08 | 261 | 0 | 0.364 | 1 | 1 | cs | TRUE
29 | LV_1508-5_0_3_line_29 |  | 24 | 88 | 0.039865 | 0.125 | 0.08 | 261 | 0 | 0.364 | 1 | 1 | cs | TRUE
30 | LV_1508-5_0_3_line_30 |  | 25 | 28 | 0.13611 | 0.125 | 0.08 | 261 | 0 | 0.364 | 1 | 1 | cs | TRUE
31 | LV_1508-5_0_3_line_31 |  | 26 | 27 | 0.011369 | 0.125 | 0.08 | 261 | 0 | 0.364 | 1 | 1 | cs | TRUE
32 | LV_1508-5_0_3_line_32 |  | 27 | 63 | 0.036388 | 0.125 | 0.08 | 261 | 0 | 0.364 | 1 | 1 | cs | TRUE
33 | LV_1508-5_0_3_line_33 |  | 28 | 29 | 0.052427 | 0.125 | 0.08 | 261 | 0 | 0.364 | 1 | 1 | cs | TRUE
34 | LV_1508-5_0_3_line_34 |  | 28 | 30 | 0.19034 | 0.125 | 0.08 | 261 | 0 | 0.364 | 1 | 1 | cs | TRUE
35 | LV_1508-5_0_3_line_35 |  | 29 | 31 | 0.19215 | 0.125 | 0.08 | 261 | 0 | 0.364 | 1 | 1 | cs | TRUE
36 | LV_1508-5_0_3_line_36 |  | 30 | 32 | 0.035745 | 0.125 | 0.08 | 261 | 0 | 0.364 | 1 | 1 | cs | TRUE
37 | LV_1508-5_0_3_line_37 |  | 31 | 36 | 0.17542 | 0.125 | 0.08 | 261 | 0 | 0.364 | 1 | 1 | cs | TRUE
38 | LV_1508-5_0_3_line_38 |  | 31 | 37 | 0.019386 | 0.125 | 0.08 | 261 | 0 | 0.364 | 1 | 1 | cs | TRUE
39 | LV_1508-5_0_3_line_39 |  | 32 | 62 | 0.12752 | 0.125 | 0.08 | 261 | 0 | 0.364 | 1 | 1 | cs | TRUE
40 | LV_1508-5_0_3_line_40 |  | 33 | 34 | 0.019267 | 0.125 | 0.08 | 261 | 0 | 0.364 | 1 | 1 | cs | TRUE
41 | LV_1508-5_0_3_line_41 |  | 33 | 35 | 0.21018 | 0.125 | 0.08 | 261 | 0 | 0.364 | 1 | 1 | cs | TRUE
42 | LV_1508-5_0_3_line_42 |  | 35 | 38 | 0.020592 | 0.125 | 0.08 | 261 | 0 | 0.364 | 1 | 1 | cs | TRUE
43 | LV_1508-5_0_3_line_43 |  | 36 | 39 | 0.026608 | 0.125 | 0.08 | 261 | 0 | 0.364 | 1 | 1 | cs | TRUE
44 | LV_1508-5_0_3_line_44 |  | 38 | 51 | 0.077495 | 0.125 | 0.08 | 261 | 0 | 0.364 | 1 | 1 | cs | TRUE
45 | LV_1508-5_0_3_line_45 |  | 40 | 41 | 0.0030383 | 0.125 | 0.08 | 261 | 0 | 0.364 | 1 | 1 | cs | TRUE
46 | LV_1508-5_0_3_line_46 |  | 41 | 42 | 0.018195 | 0.125 | 0.08 | 261 | 0 | 0.364 | 1 | 1 | cs | TRUE
47 | LV_1508-5_0_3_line_47 |  | 42 | 43 | 0.0021874 | 0.125 | 0.08 | 261 | 0 | 0.364 | 1 | 1 | cs | TRUE
48 | LV_1508-5_0_3_line_48 |  | 43 | 44 | 0.015215 | 0.125 | 0.08 | 261 | 0 | 0.364 | 1 | 1 | cs | TRUE
49 | LV_1508-5_0_3_line_49 |  | 44 | 46 | 0.016432 | 0.125 | 0.08 | 261 | 0 | 0.364 | 1 | 1 | cs | TRUE
50 | LV_1508-5_0_3_line_50 |  | 44 | 45 | 0.0026163 | 0.125 | 0.08 | 261 | 0 | 0.364 | 1 | 1 | cs | TRUE
51 | LV_1508-5_0_3_line_51 |  | 47 | 48 | 0.011011 | 0.125 | 0.08 | 261 | 0 | 0.364 | 1 | 1 | cs | TRUE
52 | LV_1508-5_0_3_line_52 |  | 47 | 49 | 0.0302 | 0.125 | 0.08 | 261 | 0 | 0.364 | 1 | 1 | cs | TRUE
53 | LV_1508-5_0_3_line_53 |  | 48 | 50 | 0.089775 | 0.125 | 0.08 | 261 | 0 | 0.364 | 1 | 1 | cs | TRUE
54 | LV_1508-5_0_3_line_54 |  | 49 | 51 | 0.070798 | 0.125 | 0.08 | 261 | 0 | 0.364 | 1 | 1 | cs | TRUE
55 | LV_1508-5_0_3_line_55 |  | 52 | 53 | 0.0085311 | 0.125 | 0.08 | 261 | 0 | 0.364 | 1 | 1 | cs | TRUE
56 | LV_1508-5_0_3_line_56 |  | 52 | 54 | 0.038623 | 0.125 | 0.08 | 261 | 0 | 0.364 | 1 | 3 | cs | TRUE
57 | LV_1508-5_0_3_line_57 |  | 53 | 55 | 0.032705 | 0.125 | 0.08 | 261 | 0 | 0.364 | 1 | 1 | cs | TRUE
58 | LV_1508-5_0_3_line_58 |  | 54 | 56 | 0.0072832 | 0.125 | 0.08 | 261 | 0 | 0.364 | 1 | 3 | cs | TRUE
59 | LV_1508-5_0_3_line_59 |  | 55 | 57 | 0.011145 | 0.125 | 0.08 | 261 | 0 | 0.364 | 1 | 1 | cs | TRUE
60 | LV_1508-5_0_3_line_60 |  | 56 | 58 | 0.01714 | 0.125 | 0.08 | 261 | 0 | 0.364 | 1 | 3 | cs | TRUE
61 | LV_1508-5_0_3_line_61 |  | 56 | 59 | 0.030591 | 0.125 | 0.08 | 261 | 0 | 0.364 | 1 | 3 | cs | TRUE
62 | LV_1508-5_0_3_line_62 |  | 60 | 61 | 0.02364 | 0.125 | 0.08 | 261 | 0 | 0.364 | 1 | 1 | cs | TRUE
63 | LV_1508-5_0_3_line_63 |  | 61 | 78 | 0.042823 | 0.125 | 0.08 | 261 | 0 | 0.364 | 1 | 1 | cs | TRUE
64 | LV_1508-5_0_3_line_64 |  | 63 | 64 | 0.0053097 | 0.125 | 0.08 | 261 | 0 | 0.364 | 1 | 1 | cs | TRUE
65 | LV_1508-5_0_3_line_65 |  | 64 | 83 | 0.022801 | 0.125 | 0.08 | 261 | 0 | 0.364 | 1 | 1 | cs | TRUE
66 | LV_1508-5_0_3_line_66 |  | 65 | 66 | 0.00011632 | 0.125 | 0.08 | 261 | 0 | 0.364 | 1 | 1 | cs | TRUE
67 | LV_1508-5_0_3_line_67 |  | 65 | 67 | 0.022997 | 0.125 | 0.08 | 261 | 0 | 0.364 | 1 | 1 | cs | TRUE
68 | LV_1508-5_0_3_line_68 |  | 66 | 68 | 0.0216 | 0.125 | 0.08 | 261 | 0 | 0.364 | 1 | 1 | cs | TRUE
69 | LV_1508-5_0_3_line_69 |  | 67 | 69 | 0.025848 | 0.125 | 0.08 | 261 | 0 | 0.364 | 1 | 1 | cs | TRUE
70 | LV_1508-5_0_3_line_70 |  | 69 | 70 | 0.01141 | 0.125 | 0.08 | 261 | 0 | 0.364 | 1 | 1 | cs | TRUE
71 | LV_1508-5_0_3_line_71 |  | 70 | 71 | 0.0015655 | 0.125 | 0.08 | 261 | 0 | 0.364 | 1 | 1 | cs | TRUE
72 | LV_1508-5_0_3_line_72 |  | 71 | 72 | 0.022892 | 0.125 | 0.08 | 261 | 0 | 0.364 | 1 | 1 | cs | TRUE
73 | LV_1508-5_0_3_line_73 |  | 72 | 73 | 0.00089079 | 0.125 | 0.08 | 261 | 0 | 0.364 | 1 | 1 | cs | TRUE
74 | LV_1508-5_0_3_line_74 |  | 73 | 74 | 0.0074703 | 0.125 | 0.08 | 261 | 0 | 0.364 | 1 | 1 | cs | TRUE
75 | LV_1508-5_0_3_line_75 |  | 74 | 75 | 0.017666 | 0.125 | 0.08 | 261 | 0 | 0.364 | 1 | 1 | cs | TRUE
76 | LV_1508-5_0_3_line_76 |  | 75 | 76 | 0.006459 | 0.125 | 0.08 | 261 | 0 | 0.364 | 1 | 1 | cs | TRUE
77 | LV_1508-5_0_3_line_77 |  | 76 | 77 | 0.0015103 | 0.125 | 0.08 | 261 | 0 | 0.364 | 1 | 1 | cs | TRUE
78 | LV_1508-5_0_3_line_78 |  | 77 | 79 | 0.017277 | 0.125 | 0.08 | 261 | 0 | 0.364 | 1 | 1 | cs | TRUE
79 | LV_1508-5_0_3_line_79 |  | 78 | 82 | 0.011312 | 0.125 | 0.08 | 261 | 0 | 0.364 | 1 | 1 | cs | TRUE
80 | LV_1508-5_0_3_line_80 |  | 79 | 80 | 0.0095965 | 0.125 | 0.08 | 261 | 0 | 0.364 | 1 | 1 | cs | TRUE
81 | LV_1508-5_0_3_line_81 |  | 80 | 81 | 0.013009 | 0.125 | 0.08 | 261 | 0 | 0.364 | 1 | 1 | cs | TRUE
82 | LV_1508-5_0_3_line_82 |  | 81 | 85 | 0.0096441 | 0.125 | 0.08 | 261 | 0 | 0.364 | 1 | 1 | cs | TRUE
83 | LV_1508-5_0_3_line_83 |  | 82 | 83 | 0.01251 | 0.125 | 0.08 | 261 | 0 | 0.364 | 1 | 1 | cs | TRUE
84 | LV_1508-5_0_3_line_84 |  | 82 | 84 | 0.011768 | 0.125 | 0.08 | 261 | 0 | 0.364 | 1 | 1 | cs | TRUE
85 | LV_1508-5_0_3_line_85 |  | 84 | 86 | 0.0048931 | 0.125 | 0.08 | 261 | 0 | 0.364 | 1 | 1 | cs | TRUE
86 | LV_1508-5_0_3_line_86 |  | 85 | 86 | 0.014786 | 0.125 | 0.08 | 261 | 0 | 0.364 | 1 | 1 | cs | TRUE
87 | LV_1508-5_0_3_line_87 |  | 87 | 88 | 0.035328 | 0.125 | 0.08 | 261 | 0 | 0.364 | 1 | 1 | cs | TRUE

## trafo
| name | std_type | hv_bus | lv_bus | sn_mva | vn_hv_kv | vn_lv_kv | vk_percent | vkr_percent | pfe_kw | i0_percent | shift_degree | tap_side | tap_neutral | tap_min | tap_max | tap_step_percent | tap_step_degree | tap_pos | tap_phase_shifter | parallel | df | in_service
0 | LV_1508-5_0_3_trafo_38 | 0.63 MVA 20/0.4 kV | 89 | 59 | 0.63 | 20 | 0.4 | 6 | 1.206 | 1.65 | 0.2619 | 150 | hv | 0 | -2 | 2 | 2.5 | 0 | 0 | FALSE | 1 | 1 | TRUE

## line_geodata
| x0 | y0 | x1 | y1 | x2 | y2 | x3 | y3 | x4 | y4 | x5 | y5 | x6 | y6 | x7 | y7 | x8 | y8 | x9 | y9 | x10 | y10 | x11 | y11 | x12 | y12
0 | 2672324.3007 | 1201292.6637 | 2672331.969 | 1201249.9395
1 | 2672315.9662 | 1201337.8219 | 2672318.5943 | 1201324.4566 | 2672324.3007 | 1201292.6637
2 | 2672331.969 | 1201249.9395 | 2672253.7362 | 1201177.5047
3 | 2672315.9662 | 1201337.8219 | 2672319.9664 | 1201340.0161 | 2672342.6469 | 1201351.5976 | 2672344.92 | 1201353.0927 | 2672346.38 | 1201354.4779 | 2672346.9422 | 1201355.1962 | 2672348.3917 | 1201358.0711
4 | 2672253.7362 | 1201177.5047 | 2672254.4744 | 1201175.001 | 2672257.1297 | 1201166.3055 | 2672257.8518 | 1201163.0747
5 | 2672348.3917 | 1201358.0711 | 2672349.5886 | 1201361.6878 | 2672350.555 | 1201366.1133 | 2672351.0175 | 1201370.6661 | 2672353.2582 | 1201396.1978 | 2672354.0565 | 1201402.4207
6 | 2672348.3917 | 1201358.0711 | 2672349.9524 | 1201358.0455 | 2672351.4464 | 1201358.5084 | 2672364.2081 | 1201366.9628
7 | 2672353.6921 | 1201350.9531 | 2672346.9422 | 1201355.1962 | 2672348.3917 | 1201358.0711
8 | 2672194.6442 | 1201088.2116 | 2672257.8518 | 1201163.0747
9 | 2672353.6921 | 1201350.9531 | 2672365.4224 | 1201341.6652
10 | 2672365.4224 | 1201341.6652 | 2672367.8953 | 1201339.7071 | 2672373.1037 | 1201334.5337 | 2672376.7858 | 1201330.9427 | 2672378.6906 | 1201326.3964 | 2672379.8474 | 1201321.431
11 | 2672354.0565 | 1201402.4207 | 2672354.8023 | 1201408.2349 | 2672357.3043 | 1201420.9952 | 2672359.0254 | 1201427.4762
12 | 2672364.2081 | 1201366.9628 | 2672369.7207 | 1201370.6148
13 | 2672393.1889 | 1201261.2877 | 2672382.5288 | 1201309.9217 | 2672379.8474 | 1201321.431
14 | 2672359.0254 | 1201427.4762 | 2672359.9887 | 1201431.1038
15 | 2672457.1872 | 1201382.126 | 2672449.2686 | 1201375.4036 | 2672436.656 | 1201364.6998 | 2672424.2058 | 1201351.2629 | 2672414.7934 | 1201346.5682 | 2672402.8019 | 1201348.0461 | 2672380.511 | 1201370.9012 | 2672378.6472 | 1201372.0682 | 2672376.5324 | 1201372.5873 | 2672373.8482 | 1201372.3547 | 2672369.7207 | 1201370.6148
16 | 2672401.6098 | 1201067.6088 | 2672343.9182 | 1201101.8353
17 | 2672447.3188 | 1201105.0729 | 2672401.6098 | 1201067.6088
18 | 2672401.601 | 1201055.2236 | 2672401.6098 | 1201067.6088
19 | 2672447.3188 | 1201105.0729 | 2672434.9782 | 1201140.3483
20 | 2672401.601 | 1201055.2236 | 2672407.064 | 1200878.1193
21 | 2672425.6299 | 1201184.8451 | 2672422.5712 | 1201183.4739 | 2672422.342 | 1201176.6336 | 2672428.8339 | 1201157.9119 | 2672434.9782 | 1201140.3483
22 | 2672425.6299 | 1201184.8451 | 2672429.6582 | 1201176.7565
23 | 2672425.6299 | 1201184.8451 | 2672416.5359 | 1201203.0605
24 | 2672385.8149 | 1200724.6152 | 2672407.064 | 1200878.1193
25 | 2672385.8149 | 1200724.6152 | 2672404.87 | 1200720.1988 | 2672414.7908 | 1200716.9503 | 2672421.524 | 1200713.5187 | 2672428.5601 | 1200710.8579 | 2672432.161 | 1200710.2233 | 2672436.2433 | 1200710.0727 | 2672441.1907 | 1200710.7775 | 2672444.7113 | 1200712.3767 | 2672449.2216 | 1200715.222 | 2672460.1205 | 1200726.1052 | 2672462.8425 | 1200727.0166 | 2672470.1391 | 1200725.4707
26 | 2672470.1391 | 1200725.4707 | 2672474.297 | 1200731.636 | 2672478.2946 | 1200736.5218
27 | 2672478.2946 | 1200736.5218 | 2672637.4568 | 1200785.8851
28 | 2672266.7737 | 1201021.0112 | 2672207.0468 | 1201014.074
29 | 2672201.3099 | 1201053.5177 | 2672207.0468 | 1201014.074
30 | 2672773.5005 | 1200781.7923 | 2672637.4568 | 1200785.8851
31 | 2672506.2475 | 1201065.3273 | 2672506.2475 | 1201065.3273 | 2672506.7041 | 1201061.575 | 2672508.4654 | 1201054.1935
32 | 2672506.2475 | 1201065.3273 | 2672497.2452 | 1201066.9524 | 2672494.5241 | 1201072.256 | 2672490.6439 | 1201084.005 | 2672488.1311 | 1201092.549
33 | 2672773.5005 | 1200781.7923 | 2672774.205 | 1200785.824 | 2672774.5553 | 1200787.0624 | 2672775.166 | 1200788.1705 | 2672777.586 | 1200791.3686 | 2672779.0964 | 1200792.9879 | 2672779.9764 | 1200794.4885 | 2672780.2549 | 1200796.0039 | 2672775.2434 | 1200824.9383 | 2672774.2179 | 1200829.1284 | 2672773.3415 | 1200831.5736
34 | 2672736.396 | 1200595.1052 | 2672773.5005 | 1200781.7923
35 | 2672941.9576 | 1200923.7197 | 2672773.3415 | 1200831.5736
36 | 2672700.6582 | 1200594.392 | 2672725.394 | 1200594.9467 | 2672736.396 | 1200595.1052
37 | 2672941.9576 | 1200923.7197 | 2673015.0078 | 1200764.2354
38 | 2672941.9576 | 1200923.7197 | 2672951.0674 | 1200927.0329 | 2672957.9956 | 1200933.8114
39 | 2672575.7586 | 1200620.0903 | 2672700.6582 | 1200594.392
40 | 2672736.1867 | 1201159.0894 | 2672736.1867 | 1201159.0894 | 2672739.096 | 1201163.3497 | 2672742.43 | 1201167.1148 | 2672748.9787 | 1201173.4028
41 | 2672534.5125 | 1201218.2637 | 2672736.1867 | 1201159.0894
42 | 2672534.5125 | 1201218.2637 | 2672526.767 | 1201228.6205 | 2672525.1492 | 1201236.1067
43 | 2673041.0104 | 1200758.9969 | 2673040.0737 | 1200758.9059 | 2673024.0691 | 1200761.6009 | 2673015.0078 | 1200764.2354
44 | 2672525.1492 | 1201236.1067 | 2672524.1861 | 1201240.5631 | 2672497.2475 | 1201266.2187 | 2672482.7051 | 1201290.3237 | 2672479.251 | 1201297.0748
45 | 2672372.1732 | 1201467.3088 | 2672373.1946 | 1201470.1703
46 | 2672372.1732 | 1201467.3088 | 2672366.0569 | 1201450.1723
47 | 2672365.3216 | 1201448.1122 | 2672366.0569 | 1201450.1723
48 | 2672360.6603 | 1201433.6325 | 2672363.8019 | 1201443.8545 | 2672365.3216 | 1201448.1122
49 | 2672360.6603 | 1201433.6325 | 2672353.155 | 1201434.8868 | 2672349.8273 | 1201434.9911 | 2672346.2111 | 1201434.4136 | 2672344.5174 | 1201433.7172
50 | 2672360.6603 | 1201433.6325 | 2672359.9887 | 1201431.1038
51 | 2672457.1872 | 1201382.126 | 2672468.0808 | 1201383.7279
52 | 2672457.1872 | 1201382.126 | 2672463.136 | 1201371.7695 | 2672477.9274 | 1201361.0684
53 | 2672556.9008 | 1201396.789 | 2672468.0808 | 1201383.7279
54 | 2672479.251 | 1201297.0748 | 2672479.251 | 1201297.0748 | 2672479.2833 | 1201304.4575 | 2672481.1679 | 1201321.0238 | 2672489.5687 | 1201349.4875 | 2672488.2706 | 1201353.5854 | 2672477.9274 | 1201361.0684
55 | 2672393.1889 | 1201261.2877 | 2672396.7027 | 1201262.1641 | 2672397.9816 | 1201263.4137 | 2672399.4275 | 1201266.1803
56 | 2672393.1889 | 1201261.2877 | 2672397.3196 | 1201243.9271 | 2672400.0449 | 1201236.3778 | 2672405.6681 | 1201224.9328
57 | 2672405.4274 | 1201298.3172 | 2672399.5662 | 1201266.4459 | 2672399.4275 | 1201266.1803
58 | 2672408.8798 | 1201218.396 | 2672405.6681 | 1201224.9328
59 | 2672407.4432 | 1201309.2786 | 2672405.4274 | 1201298.3172
60 | 2672408.8798 | 1201218.396 | 2672416.5359 | 1201203.0605
61 | 2672408.8798 | 1201218.396 | 2672408.6808 | 1201212.2009 | 2672411.0588 | 1201200.656 | 2672413.6225 | 1201188.3138
62 | 2672429.6582 | 1201176.7565 | 2672440.0717 | 1201155.8469 | 2672440.2055 | 1201155.6
63 | 2672440.2055 | 1201155.6 | 2672452.3979 | 1201133.0935 | 2672454.6669 | 1201129.9079 | 2672458.0934 | 1201127.3145 | 2672462.7424 | 1201126.2369 | 2672466.9881 | 1201126.2298
64 | 2672486.633 | 1201097.643 | 2672488.1311 | 1201092.549
65 | 2672486.633 | 1201097.643 | 2672480.1995 | 1201119.5179
66 | 2672454.5545 | 1201326.6513 | 2672454.5347 | 1201326.5367
67 | 2672454.5347 | 1201326.5367 | 2672452.3085 | 1201313.6805 | 2672450.6094 | 1201303.877
68 | 2672458.2401 | 1201347.9348 | 2672454.5545 | 1201326.6513
69 | 2672450.6094 | 1201303.877 | 2672450.4374 | 1201302.8846 | 2672449.8758 | 1201292.7049 | 2672449.3941 | 1201279.7022 | 2672449.4596 | 1201278.0697
70 | 2672449.4596 | 1201278.0697 | 2672449.9167 | 1201266.6687
71 | 2672450.1536 | 1201265.1236 | 2672449.9288 | 1201266.3672 | 2672449.9167 | 1201266.6687
72 | 2672455.4338 | 1201242.8751 | 2672451.9198 | 1201255.3513 | 2672450.1536 | 1201265.1236
73 | 2672455.4338 | 1201242.8751 | 2672455.6753 | 1201242.0177
74 | 2672455.6753 | 1201242.0177 | 2672456.0642 | 1201240.637 | 2672458.0186 | 1201234.9262
75 | 2672458.0186 | 1201234.9262 | 2672463.7389 | 1201218.2115
76 | 2672465.8303 | 1201212.1005 | 2672463.7389 | 1201218.2115
77 | 2672465.8303 | 1201212.1005 | 2672466.3193 | 1201210.6716
78 | 2672471.4634 | 1201194.1884 | 2672469.7014 | 1201200.7891 | 2672466.3193 | 1201210.6716
79 | 2672476.6697 | 1201131.5201 | 2672473.0331 | 1201128.2073 | 2672467.5763 | 1201126.2288 | 2672466.9881 | 1201126.2298
80 | 2672473.2901 | 1201184.7804 | 2672472.349 | 1201190.8707 | 2672471.4634 | 1201194.1884
81 | 2672473.2901 | 1201184.7804 | 2672475.2766 | 1201171.9242
82 | 2672476.7493 | 1201162.3932 | 2672475.2766 | 1201171.9242
83 | 2672476.6697 | 1201131.5201 | 2672480.1995 | 1201119.5179
84 | 2672476.6697 | 1201131.5201 | 2672478.6082 | 1201136.1242 | 2672478.8931 | 1201140.875 | 2672478.9264 | 1201142.8882
85 | 2672478.9264 | 1201142.8882 | 2672479.0073 | 1201147.7806
86 | 2672479.0073 | 1201147.7806 | 2672479.0073 | 1201147.7806 | 2672476.7493 | 1201162.3932
87 | 2672201.3099 | 1201053.5177 | 2672194.6442 | 1201088.2116

## bus_geodata
| x | y | coords
0 | 2672324.3007 | 1201292.6637
1 | 2672331.969 | 1201249.9395
2 | 2672315.9662 | 1201337.8219
3 | 2672253.7362 | 1201177.5047
4 | 2672348.3917 | 1201358.0711
5 | 2672257.8518 | 1201163.0747
6 | 2672353.6921 | 1201350.9531
7 | 2672365.4224 | 1201341.6652
8 | 2672354.0565 | 1201402.4207
9 | 2672364.2081 | 1201366.9628
10 | 2672379.8474 | 1201321.431
11 | 2672359.0254 | 1201427.4762
12 | 2672369.7207 | 1201370.6148
13 | 2672343.9182 | 1201101.8353
14 | 2672401.6098 | 1201067.6088
15 | 2672447.3188 | 1201105.0729
16 | 2672401.601 | 1201055.2236
17 | 2672434.9782 | 1201140.3483
18 | 2672425.6299 | 1201184.8451
19 | 2672407.064 | 1200878.1193
20 | 2672385.8149 | 1200724.6152
21 | 2672470.1391 | 1200725.4707
22 | 2672478.2946 | 1200736.5218
23 | 2672266.7737 | 1201021.0112
24 | 2672207.0468 | 1201014.074
25 | 2672637.4568 | 1200785.8851
26 | 2672508.4654 | 1201054.1935
27 | 2672506.2475 | 1201065.3273
28 | 2672773.5005 | 1200781.7923
29 | 2672773.3415 | 1200831.5736
30 | 2672736.396 | 1200595.1052
31 | 2672941.9576 | 1200923.7197
32 | 2672700.6582 | 1200594.392
33 | 2672736.1867 | 1201159.0894
34 | 2672748.9787 | 1201173.4028
35 | 2672534.5125 | 1201218.2637
36 | 2673015.0078 | 1200764.2354
37 | 2672957.9956 | 1200933.8114
38 | 2672525.1492 | 1201236.1067
39 | 2673041.0104 | 1200758.9969
40 | 2672373.1946 | 1201470.1703
41 | 2672372.1732 | 1201467.3088
42 | 2672366.0569 | 1201450.1723
43 | 2672365.3216 | 1201448.1122
44 | 2672360.6603 | 1201433.6325
45 | 2672359.9887 | 1201431.1038
46 | 2672344.5174 | 1201433.7172
47 | 2672457.1872 | 1201382.126
48 | 2672468.0808 | 1201383.7279
49 | 2672477.9274 | 1201361.0684
50 | 2672556.9008 | 1201396.789
51 | 2672479.251 | 1201297.0748
52 | 2672393.1889 | 1201261.2877
53 | 2672399.4275 | 1201266.1803
54 | 2672405.6681 | 1201224.9328
55 | 2672405.4274 | 1201298.3172
56 | 2672408.8798 | 1201218.396
57 | 2672407.4432 | 1201309.2786
58 | 2672416.5359 | 1201203.0605
59 | 2672413.6225 | 1201188.3138
60 | 2672429.6582 | 1201176.7565
61 | 2672440.2055 | 1201155.6
62 | 2672575.7586 | 1200620.0903
63 | 2672488.1311 | 1201092.549
64 | 2672486.633 | 1201097.643
65 | 2672454.5347 | 1201326.5367
66 | 2672454.5545 | 1201326.6513
67 | 2672450.6094 | 1201303.877
68 | 2672458.2401 | 1201347.9348
69 | 2672449.4596 | 1201278.0697
70 | 2672449.9167 | 1201266.6687
71 | 2672450.1536 | 1201265.1236
72 | 2672455.4338 | 1201242.8751
73 | 2672455.6753 | 1201242.0177
74 | 2672458.0186 | 1201234.9262
75 | 2672463.7389 | 1201218.2115
76 | 2672465.8303 | 1201212.1005
77 | 2672466.3193 | 1201210.6716
78 | 2672466.9881 | 1201126.2298
79 | 2672471.4634 | 1201194.1884
80 | 2672473.2901 | 1201184.7804
81 | 2672475.2766 | 1201171.9242
82 | 2672476.6697 | 1201131.5201
83 | 2672480.1995 | 1201119.5179
84 | 2672478.9264 | 1201142.8882
85 | 2672476.7493 | 1201162.3932
86 | 2672479.0073 | 1201147.7806
87 | 2672194.6442 | 1201088.2116
88 | 2672201.3099 | 1201053.5177
89 | 2672418.5797 | 1201163.6023

## line_std_types
| c_nf_per_km | r_ohm_per_km | x_ohm_per_km | max_i_ka | type | q_mm2 | alpha | voltage_rating
NAYY 4x50 SE | 210 | 0.642 | 0.083 | 0.142 | cs | 50 | 0.00403 | LV
NAYY 4x120 SE | 264 | 0.225 | 0.08 | 0.242 | cs | 120 | 0.00403 | LV
NAYY 4x150 SE | 261 | 0.208 | 0.08 | 0.27 | cs | 150 | 0.00403 | LV
NA2XS2Y 1x95 RM/25 12/20 kV | 216 | 0.313 | 0.132 | 0.252 | cs | 95 | 0.00403 | MV
NA2XS2Y 1x185 RM/25 12/20 kV | 273 | 0.161 | 0.117 | 0.362 | cs | 185 | 0.00403 | MV
NA2XS2Y 1x240 RM/25 12/20 kV | 304 | 0.122 | 0.112 | 0.421 | cs | 240 | 0.00403 | MV
NA2XS2Y 1x95 RM/25 6/10 kV | 315 | 0.313 | 0.123 | 0.249 | cs | 95 | 0.00403 | MV
NA2XS2Y 1x185 RM/25 6/10 kV | 406 | 0.161 | 0.11 | 0.358 | cs | 185 | 0.00403 | MV
NA2XS2Y 1x240 RM/25 6/10 kV | 456 | 0.122 | 0.105 | 0.416 | cs | 240 | 0.00403 | MV
NA2XS2Y 1x150 RM/25 12/20 kV | 250 | 0.206 | 0.116 | 0.319 | cs | 150 | 0.00403 | MV
NA2XS2Y 1x120 RM/25 12/20 kV | 230 | 0.253 | 0.119 | 0.283 | cs | 120 | 0.00403 | MV
NA2XS2Y 1x70 RM/25 12/20 kV | 190 | 0.443 | 0.132 | 0.22 | cs | 70 | 0.00403 | MV
NA2XS2Y 1x150 RM/25 6/10 kV | 360 | 0.206 | 0.11 | 0.315 | cs | 150 | 0.00403 | MV
NA2XS2Y 1x120 RM/25 6/10 kV | 340 | 0.253 | 0.113 | 0.28 | cs | 120 | 0.00403 | MV
NA2XS2Y 1x70 RM/25 6/10 kV | 280 | 0.443 | 0.123 | 0.217 | cs | 70 | 0.00403 | MV
N2XS(FL)2Y 1x120 RM/35 64/110 kV | 112 | 0.153 | 0.166 | 0.366 | cs | 120 | 0.00393 | HV
N2XS(FL)2Y 1x185 RM/35 64/110 kV | 125 | 0.099 | 0.156 | 0.457 | cs | 185 | 0.00393 | HV
N2XS(FL)2Y 1x240 RM/35 64/110 kV | 135 | 0.075 | 0.149 | 0.526 | cs | 240 | 0.00393 | HV
N2XS(FL)2Y 1x300 RM/35 64/110 kV | 144 | 0.06 | 0.144 | 0.588 | cs | 300 | 0.00393 | HV
15-AL1/3-ST1A 0.4 | 11 | 1.8769 | 0.35 | 0.105 | ol | 16 | 0.00403 | LV
24-AL1/4-ST1A 0.4 | 11.25 | 1.2012 | 0.335 | 0.14 | ol | 24 | 0.00403 | LV
48-AL1/8-ST1A 0.4 | 12.2 | 0.5939 | 0.3 | 0.21 | ol | 48 | 0.00403 | LV
94-AL1/15-ST1A 0.4 | 13.2 | 0.306 | 0.29 | 0.35 | ol | 94 | 0.00403 | LV
34-AL1/6-ST1A 10.0 | 9.7 | 0.8342 | 0.36 | 0.17 | ol | 34 | 0.00403 | MV
48-AL1/8-ST1A 10.0 | 10.1 | 0.5939 | 0.35 | 0.21 | ol | 48 | 0.00403 | MV
70-AL1/11-ST1A 10.0 | 10.4 | 0.4132 | 0.339 | 0.29 | ol | 70 | 0.00403 | MV
94-AL1/15-ST1A 10.0 | 10.75 | 0.306 | 0.33 | 0.35 | ol | 94 | 0.00403 | MV
122-AL1/20-ST1A 10.0 | 11.1 | 0.2376 | 0.323 | 0.41 | ol | 122 | 0.00403 | MV
149-AL1/24-ST1A 10.0 | 11.25 | 0.194 | 0.315 | 0.47 | ol | 149 | 0.00403 | MV
34-AL1/6-ST1A 20.0 | 9.15 | 0.8342 | 0.382 | 0.17 | ol | 34 | 0.00403 | MV
48-AL1/8-ST1A 20.0 | 9.5 | 0.5939 | 0.372 | 0.21 | ol | 48 | 0.00403 | MV
70-AL1/11-ST1A 20.0 | 9.7 | 0.4132 | 0.36 | 0.29 | ol | 70 | 0.00403 | MV
94-AL1/15-ST1A 20.0 | 10 | 0.306 | 0.35 | 0.35 | ol | 94 | 0.00403 | MV
122-AL1/20-ST1A 20.0 | 10.3 | 0.2376 | 0.344 | 0.41 | ol | 122 | 0.00403 | MV
149-AL1/24-ST1A 20.0 | 10.5 | 0.194 | 0.337 | 0.47 | ol | 149 | 0.00403 | MV
184-AL1/30-ST1A 20.0 | 10.75 | 0.1571 | 0.33 | 0.535 | ol | 184 | 0.00403 | MV
243-AL1/39-ST1A 20.0 | 11 | 0.1188 | 0.32 | 0.645 | ol | 243 | 0.00403 | MV
48-AL1/8-ST1A 110.0 | 8 | 0.5939 | 0.46 | 0.21 | ol | 48 | 0.00403 | HV
70-AL1/11-ST1A 110.0 | 8.4 | 0.4132 | 0.45 | 0.29 | ol | 70 | 0.00403 | HV
94-AL1/15-ST1A 110.0 | 8.65 | 0.306 | 0.44 | 0.35 | ol | 94 | 0.00403 | HV
122-AL1/20-ST1A 110.0 | 8.5 | 0.2376 | 0.43 | 0.41 | ol | 122 | 0.00403 | HV
149-AL1/24-ST1A 110.0 | 8.75 | 0.194 | 0.41 | 0.47 | ol | 149 | 0.00403 | HV
184-AL1/30-ST1A 110.0 | 8.8 | 0.1571 | 0.4 | 0.535 | ol | 184 | 0.00403 | HV
243-AL1/39-ST1A 110.0 | 9 | 0.1188 | 0.39 | 0.645 | ol | 243 | 0.00403 | HV
305-AL1/39-ST1A 110.0 | 9.2 | 0.0949 | 0.38 | 0.74 | ol | 305 | 0.00403 | HV
490-AL1/64-ST1A 110.0 | 9.75 | 0.059 | 0.37 | 0.96 | ol | 490 | 0.00403 | HV
679-AL1/86-ST1A 110.0 | 9.95 | 0.042 | 0.36 | 1.15 | ol | 679 | 0.00403 | HV
490-AL1/64-ST1A 220.0 | 10 | 0.059 | 0.285 | 0.96 | ol | 490 | 0.00403 | HV
679-AL1/86-ST1A 220.0 | 11.7 | 0.042 | 0.275 | 1.15 | ol | 679 | 0.00403 | HV
490-AL1/64-ST1A 380.0 | 11 | 0.059 | 0.253 | 0.96 | ol | 490 | 0.00403 | HV
679-AL1/86-ST1A 380.0 | 14.6 | 0.042 | 0.25 | 1.15 | ol | 679 | 0.00403 | HV

## trafo_std_types
| i0_percent | pfe_kw | vkr_percent | sn_mva | vn_lv_kv | vn_hv_kv | vk_percent | shift_degree | vector_group | tap_side | tap_neutral | tap_min | tap_max | tap_step_degree | tap_step_percent | tap_phase_shifter
160 MVA 380/110 kV | 0.06 | 60 | 0.25 | 160 | 110 | 380 | 12.2 | 0 | Yy0 | hv | 0 | -9 | 9 | 0 | 1.5 | FALSE
100 MVA 220/110 kV | 0.06 | 55 | 0.26 | 100 | 110 | 220 | 12 | 0 | Yy0 | hv | 0 | -9 | 9 | 0 | 1.5 | FALSE
63 MVA 110/20 kV | 0.04 | 22 | 0.32 | 63 | 20 | 110 | 18 | 150 | YNd5 | hv | 0 | -9 | 9 | 0 | 1.5 | FALSE
40 MVA 110/20 kV | 0.05 | 18 | 0.34 | 40 | 20 | 110 | 16.2 | 150 | YNd5 | hv | 0 | -9 | 9 | 0 | 1.5 | FALSE
25 MVA 110/20 kV | 0.07 | 14 | 0.41 | 25 | 20 | 110 | 12 | 150 | YNd5 | hv | 0 | -9 | 9 | 0 | 1.5 | FALSE
63 MVA 110/10 kV | 0.04 | 22 | 0.32 | 63 | 10 | 110 | 18 | 150 | YNd5 | hv | 0 | -9 | 9 | 0 | 1.5 | FALSE
40 MVA 110/10 kV | 0.05 | 18 | 0.34 | 40 | 10 | 110 | 16.2 | 150 | YNd5 | hv | 0 | -9 | 9 | 0 | 1.5 | FALSE
25 MVA 110/10 kV | 0.07 | 14 | 0.41 | 25 | 10 | 110 | 12 | 150 | YNd5 | hv | 0 | -9 | 9 | 0 | 1.5 | FALSE
0.25 MVA 20/0.4 kV | 0.32 | 0.8 | 1.44 | 0.25 | 0.4 | 20 | 6 | 150 | Yzn5 | hv | 0 | -2 | 2 | 0 | 2.5 | FALSE
0.4 MVA 20/0.4 kV | 0.3375 | 1.35 | 1.425 | 0.4 | 0.4 | 20 | 6 | 150 | Dyn5 | hv | 0 | -2 | 2 | 0 | 2.5 | FALSE
0.63 MVA 20/0.4 kV | 0.2619 | 1.65 | 1.206 | 0.63 | 0.4 | 20 | 6 | 150 | Dyn5 | hv | 0 | -2 | 2 | 0 | 2.5 | FALSE
0.25 MVA 10/0.4 kV | 0.24 | 0.6 | 1.2 | 0.25 | 0.4 | 10 | 4 | 150 | Dyn5 | hv | 0 | -2 | 2 | 0 | 2.5 | FALSE
0.4 MVA 10/0.4 kV | 0.2375 | 0.95 | 1.325 | 0.4 | 0.4 | 10 | 4 | 150 | Dyn5 | hv | 0 | -2 | 2 | 0 | 2.5 | FALSE
0.63 MVA 10/0.4 kV | 0.1873 | 1.18 | 1.0794 | 0.63 | 0.4 | 10 | 4 | 150 | Dyn5 | hv | 0 | -2 | 2 | 0 | 2.5 | FALSE

## trafo3w_std_types
| sn_hv_mva | sn_mv_mva | sn_lv_mva | vn_hv_kv | vn_mv_kv | vn_lv_kv | vk_hv_percent | vk_mv_percent | vk_lv_percent | vkr_hv_percent | vkr_mv_percent | vkr_lv_percent | pfe_kw | i0_percent | shift_mv_degree | shift_lv_degree | vector_group | tap_side | tap_neutral | tap_min | tap_max | tap_step_percent
63/25/38 MVA 110/20/10 kV | 63 | 25 | 38 | 110 | 20 | 10 | 10.4 | 10.4 | 10.4 | 0.28 | 0.32 | 0.35 | 35 | 0.89 | 0 | 0 | YN0yn0yn0 | hv | 0 | -10 | 10 | 1.2
63/25/38 MVA 110/10/10 kV | 63 | 25 | 38 | 110 | 10 | 10 | 10.4 | 10.4 | 10.4 | 0.28 | 0.32 | 0.35 | 35 | 0.89 | 0 | 0 | YN0yn0yn0 | hv | 0 | -10 | 10 | 1.2

## fuse_std_types
| fuse_type | i_rated_a | t_avg | t_min | t_total | x_avg | x_min | x_total
HV 100A | HV 100A | 100 | 0 | [10.0, 3.64, 0.854, 0.281, 0.1, 0.0531, 0.022, 0.01] | [10.0, 4.267, 1.21, 0.403, 0.1, 0.058, 0.022, 0.01] | 0 | [300.0, 350.0, 450.0, 550.0, 700.0, 850.0, 1200.0, 1752.0] | [600.0, 700.0, 900.0, 1150.0, 1665.0, 2000.0, 3000.0, 4313.0]
HV 10A | HV 10A | 10 | 0 | [10.0, 1675.0, 0.344, 0.156, 0.1, 0.0417, 0.0171, 0.01] | [10.0, 1.3, 0.3, 0.155, 0.1, 0.0555, 0.023, 0.01] | 0 | [30.0, 32.0, 35.0, 37.0, 39.0, 50.0, 70.0, 88.0] | [60.0, 70.0, 80.0, 87.0, 94.0, 110.0, 150.0, 216.0]
HV 125A | HV 125A | 125 | 0 | [10.0, 1.82, 0.344, 0.1, 0.0467, 0.0269, 0.01] | [10.0, 2.478, 0.426, 0.1, 0.0427, 0.0211, 0.01] | 0 | [375.0, 500.0, 700.0, 925.0, 1200.0, 1500.0, 2341.0] | [750.0, 1000.0, 1500.0, 2200.0, 3000.0, 4000.0, 5765.0]
HV 160A | HV 160A | 160 | 0 | [10.0, 4.15, 1.03, 0.198, 0.1, 0.051, 0.0172, 0.01] | [10.0, 2.3, 0.734, 0.274, 0.1, 0.046, 0.0177, 0.01] | 0 | [480.0, 550.0, 700.0, 1000.0, 1260.0, 1600.0, 2500.0, 3227.0] | [960.0, 1300.0, 1700.0, 2200.0, 2996.0, 4000.0, 6000.0, 7946.0]
HV 16A | HV 16A | 16 | 0 | [10.0, 0.352, 0.164, 0.1, 0.0649, 0.0342, 0.01] | [10.0, 2.34, 0.722, 0.181, 0.1, 0.055, 0.0296, 0.01] | 0 | [48.0, 60.0, 65.0, 71.0, 80.0, 100.0, 162.0] | [96.0, 110.0, 125.0, 150.0, 168.0, 200.0, 250.0, 398.0]
HV 200A | HV 200A | 200 | 0 | [10.0, 4.267, 1.21, 0.403, 0.1, 0.058, 0.022, 0.01] | [10.0, 3.73, 1.654, 0.328, 0.1, 0.0531, 0.019, 0.01] | 0 | [600.0, 700.0, 900.0, 1150.0, 1665.0, 2000.0, 3000.0, 4313.0] | [1200.0, 1500.0, 1800.0, 2700.0, 3960.0, 5000.0, 7500.0, 10620.0]
HV 20A | HV 20A | 20 | 0 | [10.0, 1.3, 0.3, 0.155, 0.1, 0.0555, 0.023, 0.01] | [10.0, 1.3, 0.161, 0.1, 0.0611, 0.0399, 0.0141, 0.01] | 0 | [60.0, 70.0, 80.0, 87.0, 94.0, 110.0, 150.0, 216.0] | [120.0, 150.0, 200.0, 223.0, 260.0, 300.0, 450.0, 532.0]
HV 25A | HV 25A | 25 | 0 | [10.0, 2.512, 0.833, 0.299, 0.1, 0.0372, 0.0223, 0.01] | [10.0, 3.125, 0.597, 0.198, 0.1, 0.0378, 0.022, 0.01] | 0 | [75.0, 82.0, 90.0, 100.0, 124.0, 170.0, 200.0, 289.0] | [150.0, 170.0, 210.0, 250.0, 294.0, 400.0, 500.0, 711.0]
HV 31.5A | HV 31.5A | 31.5 | 0 | [10.0, 2.34, 0.722, 0.181, 0.1, 0.055, 0.0296, 0.01] | [10.0, 2.84, 0.368, 0.164, 0.1, 0.0621, 0.0378, 0.0195, 0.01] | 0 | [95.0, 110.0, 125.0, 150.0, 165.0, 200.0, 250.0, 390.0] | [189.0, 220.0, 300.0, 350.0, 393.0, 450.0, 530.0, 700.0, 960.0]
HV 40A | HV 40A | 40 | 0 | [10.0, 1.3, 0.161, 0.1, 0.0611, 0.0399, 0.0141, 0.01] | [10.0, 2.05, 0.369, 0.198, 0.1, 0.051, 0.0298, 0.01] | 0 | [120.0, 150.0, 200.0, 223.0, 260.0, 300.0, 450.0, 532.0] | [240.0, 300.0, 400.0, 450.0, 530.0, 650.0, 800.0, 1311.0]
HV 50A | HV 50A | 50 | 0 | [10.0, 3.215, 0.597, 0.198, 0.1, 0.0378, 0.022, 0.01] | [10.0, 3.64, 0.854, 0.281, 0.1, 0.0531, 0.022, 0.01] | 0 | [150.0, 170.0, 210.0, 250.0, 294.0, 400.0, 500.0, 711.0] | [300.0, 350.0, 450.0, 550.0, 700.0, 850.0, 1200.0, 1752.0]
HV 6.3A | HV 6.3A | 6.3 | 0 | [10.0, 1.39, 0.344, 0.168, 0.1, 0.056, 0.0263, 0.01] | [10.0, 1.711, 0.516, 0.198, 0.1, 0.0634, 0.0303, 0.01] | 0 | [19.0, 19.5, 20.4, 20.8, 22.0, 25.0, 32.0, 48.0] | [38.0, 40.0, 43.0, 48.0, 53.0, 60.0, 75.0, 118.0]
HV 63A | HV 63A | 63 | 0 | [10.0, 2.84, 0.368, 0.164, 0.1, 0.0621, 0.0378, 0.0195, 0.01] | [10.0, 1.82, 0.344, 0.1, 0.0467, 0.0269, 0.01] | 0 | [189.0, 220.0, 300.0, 350.0, 393.0, 450.0, 530.0, 700.0, 961.0] | [378.0, 500.0, 700.0, 934.0, 1200.0, 1500.0, 2366.0]
HV 80A | HV 80A | 80 | 0 | [10.0, 2.05, 0.369, 0.198, 0.1, 0.051, 0.0298, 0.01] | [10.0, 4.15, 1.03, 0.198, 0.1, 0.051, 0.0172, 0.01] | 0 | [240.0, 300.0, 400.0, 450.0, 530.0, 650.0, 800.0, 1311.0] | [480.0, 550.0, 700.0, 1000.0, 1260.0, 1600.0, 2500.0, 3227.0]
Siemens NH-1-100 | Siemens NH-1-100 | 100 | [5400.0, 2000.0, 400.0, 20.0, 1.0, 0.2, 0.012, 0.004] | 0 | 0 | [150.0, 190.0, 250.0, 430.0, 900.0, 1250.0, 2700.0, 3600.0] | 0 | 0
Siemens NH-1-125 | Siemens NH-1-125 | 125 | [4800.0, 120.0, 7.0, 0.1, 0.004] | 0 | 0 | [180.0, 400.0, 740.0, 2000.0, 4250.0] | 0 | 0
Siemens NH-1-16 | Siemens NH-1-16 | 16 | [4000.0, 400.0, 2.0, 0.1, 0.04, 0.01] | 0 | 0 | [26.0, 35.0, 75.0, 150.0, 200.0, 300.0] | 0 | 0
Siemens NH-1-160 | Siemens NH-1-160 | 160 | [4800.0, 120.0, 7.0, 0.1, 0.004] | 0 | 0 | [210.0, 500.0, 900.0, 2300.0, 5000.0] | 0 | 0
Siemens NH-1-25 | Siemens NH-1-25 | 25 | [4000.0, 1000.0, 10.0, 0.2, 0.02, 0.01] | 0 | 0 | [40.0, 50.0, 100.0, 210.0, 400.0, 500.0] | 0 | 0
Siemens NH-1-50 | Siemens NH-1-50 | 50 | [4000.0, 40.0, 4.0, 1.0, 0.02, 0.01] | 0 | 0 | [86.0, 200.0, 300.0, 400.0, 1000.0, 1280.0] | 0 | 0
Siemens NH-1-63 | Siemens NH-1-63 | 63 | [4000.0, 100.0, 10.0, 2.0, 0.04, 0.01] | 0 | 0 | [100.0, 200.0, 300.0, 400.0, 1000.0, 1500.0] | 0 | 0
Siemens NH-1-80 | Siemens NH-1-80 | 80 | [4800.0, 120.0, 7.0, 0.1, 0.01] | 0 | 0 | [150.58, 250.0, 450.0, 1150.0, 2470.0] | 0 | 0
Siemens NH-2-1000 | Siemens NH-2-1000 | 1000 | [4800.0, 120.0, 7.0, 0.1, 0.004] | 0 | 0 | [1900.0, 3500.0, 8400.0, 24000.0, 52000.0] | 0 | 0
Siemens NH-2-200 | Siemens NH-2-200 | 200 | [4800.0, 120.0, 7.0, 0.1, 0.004] | 0 | 0 | [280.0, 650.0, 1200.0, 3000.0, 7000.0] | 0 | 0
Siemens NH-2-224 | Siemens NH-2-224 | 224 | [4800.0, 120.0, 7.0, 0.2, 0.04, 0.004] | 0 | 0 | [400.0, 750.0, 1453.0, 3025.0, 4315.0, 7600.0] | 0 | 0
Siemens NH-2-250 | Siemens NH-2-250 | 250 | [4800.0, 120.0, 7.0, 0.1, 0.004] | 0 | 0 | [450.0, 800.0, 1650.0, 4000.0, 8500.0] | 0 | 0
Siemens NH-2-315 | Siemens NH-2-315 | 315 | [4800.0, 120.0, 7.0, 0.1, 0.004] | 0 | 0 | [550.0, 920.0, 1900.0, 5000.0, 11000.0] | 0 | 0
Siemens NH-2-355 | Siemens NH-2-355 | 355 | [4800.0, 120.0, 6.0, 0.1, 0.004] | 0 | 0 | [650.0, 1116.27, 2350.0, 5840.0, 12790.0] | 0 | 0
Siemens NH-2-400 | Siemens NH-2-400 | 400 | [4800.0, 120.0, 7.0, 0.1, 0.004] | 0 | 0 | [720.0, 1350.0, 2800.0, 6500.0, 15000.0] | 0 | 0
Siemens NH-2-425 | Siemens NH-2-425 | 425 | [4800.0, 120.0, 7.0, 0.1, 0.004] | 0 | 0 | [850.0, 1500.0, 3050.0, 7500.0, 16500.0] | 0 | 0
Siemens NH-2-630 | Siemens NH-2-630 | 630 | [4800.0, 120.0, 7.0, 0.1, 0.004] | 0 | 0 | [1200.0, 2000.0, 4800.0, 12000.0, 26000.0] | 0 | 0

## res_bus
| vm_pu | va_degree | p_mw | q_mvar
0 | 0.98887 | -0.21191 | 0.0030451 | 0.00076316
1 | 0.98617 | -0.26383 | 0.0081958 | 0.0020541
2 | 0.99037 | -0.18331 | 0 | 0
3 | 0.98033 | -0.37671 | 0 | 0
4 | 0.99122 | -0.1672 | 0 | 0
5 | 0.9795 | -0.39272 | 0.0035432 | 0.00088801
6 | 0.99163 | -0.15928 | 0 | 0
7 | 0.99218 | -0.14869 | 0.00044152 | 0.00011065
8 | 0.98977 | -0.19515 | 0.0042874 | 0.0010745
9 | 0.99097 | -0.17204 | 0.00063106 | 0.00015816
10 | 0.99313 | -0.13048 | 0.00095414 | 0.00023913
11 | 0.98905 | -0.20917 | 0.0028143 | 0.00070533
12 | 0.99088 | -0.1737 | 0.0007084 | 0.00017754
13 | 0.98489 | -0.29073 | 0.043183 | 0.010823
14 | 0.98756 | -0.23882 | 0.00071951 | 0.00018033
15 | 0.99027 | -0.18622 | 0.0034029 | 0.00085285
16 | 0.98749 | -0.24016 | 0.00057425 | 0.00014392
17 | 0.9921 | -0.15084 | 0.015507 | 0.0038864
18 | 0.99518 | -0.091746 | 0 | 0
19 | 0.98661 | -0.25747 | 0.00088612 | 0.00022208
20 | 0.98596 | -0.27016 | 0 | 0
21 | 0.98558 | -0.27773 | 0 | 0
22 | 0.98552 | -0.27886 | 0.00011245 | 2.8183e-05
23 | 0.97054 | -0.56876 | 0.031041 | 0.0077796
24 | 0.97228 | -0.53439 | 0 | 0
25 | 0.98484 | -0.29217 | 0.00018635 | 4.6704e-05
26 | 0.98933 | -0.2042 | 0.00047809 | 0.00011982
27 | 0.98934 | -0.2041 | 0.00085816 | 0.00021508
28 | 0.98431 | -0.30258 | 0.00061498 | 0.00015413
29 | 0.98419 | -0.30492 | 0.00078 | 0.00019549
30 | 0.98411 | -0.30654 | 0.00020113 | 5.0409e-05
31 | 0.98389 | -0.3108 | 0.00013178 | 3.3028e-05
32 | 0.98408 | -0.30715 | 0.00042465 | 0.00010643
33 | 0.98816 | -0.22668 | 0.00057631 | 0.00014444
34 | 0.98814 | -0.22706 | 0.0011042 | 0.00027673
35 | 0.98848 | -0.22036 | 0.00043532 | 0.0001091
36 | 0.98375 | -0.31355 | 0.00023454 | 5.8781e-05
37 | 0.98388 | -0.31104 | 0.00068686 | 0.00017214
38 | 0.98852 | -0.21958 | 0.0020988 | 0.00052601
39 | 0.98374 | -0.31385 | 0.00063398 | 0.00015889
40 | 0.9886 | -0.21803 | 0.0023976 | 0.00060089
41 | 0.9886 | -0.2179 | 0.0033702 | 0.00084465
42 | 0.9887 | -0.21603 | 0.0032624 | 0.00081764
43 | 0.98872 | -0.21568 | 0.00366 | 0.00091727
44 | 0.98889 | -0.21224 | 0 | 0
45 | 0.98896 | -0.21104 | 0.0024375 | 0.00061089
46 | 0.9887 | -0.216 | 0.012861 | 0.0032232
47 | 0.98951 | -0.20029 | 0 | 0
48 | 0.98946 | -0.20123 | 0.0020273 | 0.00050808
49 | 0.98927 | -0.20492 | 0.0016311 | 0.00040879
50 | 0.98924 | -0.20567 | 0.0027765 | 0.00069586
51 | 0.98882 | -0.21374 | 0.0027664 | 0.00069334
52 | 0.99544 | -0.086582 | 0 | 0
53 | 0.99535 | -0.088279 | 0.006292 | 0.0015769
54 | 0.99702 | -0.05661 | 0.0040989 | 0.0010273
55 | 0.9952 | -0.091163 | 0.0027274 | 0.00068355
56 | 0.99732 | -0.050794 | 0 | 0
57 | 0.99518 | -0.09161 | 0.0022833 | 0.00057225
58 | 0.99654 | -0.065659 | 0.002544 | 0.00063759
59 | 1 | 0 | -0.29058 | -0.073933
60 | 0.99454 | -0.10399 | 0.0027378 | 0.00068617
61 | 0.99292 | -0.13496 | 0.0041926 | 0.0010508
62 | 0.98402 | -0.30834 | 0.00051973 | 0.00013026
63 | 0.98938 | -0.20323 | 0.0011102 | 0.00027824
64 | 0.9894 | -0.203 | 0.00034993 | 8.7701e-05
65 | 0.9835 | -0.31764 | 0.0022949 | 0.00057515
66 | 0.9835 | -0.31765 | 0.0026025 | 0.00065226
67 | 0.98366 | -0.31456 | 0.0015077 | 0.00037787
68 | 0.98345 | -0.31864 | 0.0025493 | 0.00063891
69 | 0.98387 | -0.31039 | 0.0036781 | 0.00092182
70 | 0.98401 | -0.30779 | 0.0036763 | 0.00092136
71 | 0.98403 | -0.30733 | 0.0046393 | 0.0011627
72 | 0.98447 | -0.2987 | 0.0027291 | 0.00068399
73 | 0.98449 | -0.29832 | 0.0065971 | 0.0016534
74 | 0.9847 | -0.29426 | 0.002517 | 0.00063081
75 | 0.98523 | -0.28385 | 0.0032905 | 0.00082467
76 | 0.98545 | -0.27966 | 0.0037077 | 0.00092923
77 | 0.9855 | -0.27858 | 0.0032915 | 0.00082492
78 | 0.99017 | -0.18812 | 0.0050362 | 0.0012622
79 | 0.98619 | -0.26523 | 0.005386 | 0.0013499
80 | 0.98662 | -0.2569 | 0.0038896 | 0.00097483
81 | 0.98724 | -0.24471 | 0.0033277 | 0.000834
82 | 0.98949 | -0.2012 | 0 | 0
83 | 0.98945 | -0.20187 | 0.00020727 | 5.1948e-05
84 | 0.98882 | -0.21419 | 0.0022273 | 0.00055822
85 | 0.98774 | -0.23511 | 0.0038336 | 0.0009608
86 | 0.98855 | -0.2194 | 0.00022798 | 5.7136e-05
87 | 0.97446 | -0.49144 | 0.024135 | 0.0060488
88 | 0.97344 | -0.5116 | 0 | 0
89 | 0.99998 | 149.9956 | 0 | 0

## res_line
| p_from_mw | q_from_mvar | p_to_mw | q_to_mvar | pl_mw | ql_mvar | i_from_ka | i_to_ka | i_ka | vm_from_pu | va_from_degree | vm_to_pu | va_to_degree | loading_percent
0 | 0.06783 | 0.017351 | -0.06766 | -0.017243 | 0.00016999 | 0.00010824 | 0.10219 | 0.10219 | 0.10219 | 0.98887 | -0.21191 | 0.98617 | -0.26383 | 28.0751
1 | -0.070875 | -0.018114 | 0.070973 | 0.018176 | 9.8167e-05 | 6.1647e-05 | 0.10678 | 0.10677 | 0.10678 | 0.98887 | -0.21191 | 0.99037 | -0.18331 | 14.6669
2 | 0.059464 | 0.015189 | -0.059141 | -0.014984 | 0.00032261 | 0.00020512 | 0.089827 | 0.089828 | 0.089828 | 0.98617 | -0.26383 | 0.98033 | -0.37671 | 24.6779
3 | -0.070973 | -0.018176 | 0.071029 | 0.01821 | 5.5428e-05 | 3.3971e-05 | 0.10677 | 0.10677 | 0.10677 | 0.99037 | -0.18331 | 0.99122 | -0.1672 | 9.7779
4 | 0.059141 | 0.014984 | -0.059096 | -0.014955 | 4.5426e-05 | 2.8884e-05 | 0.089828 | 0.089828 | 0.089828 | 0.98033 | -0.37671 | 0.9795 | -0.39272 | 24.6779
5 | 0.035166 | 0.0088416 | -0.03512 | -0.0088122 | 4.6859e-05 | 2.9413e-05 | 0.052802 | 0.052802 | 0.052802 | 0.99122 | -0.1672 | 0.98977 | -0.19515 | 14.5061
6 | 0.014784 | 0.003708 | -0.014781 | -0.0037061 | 3.4053e-06 | 1.9418e-06 | 0.022195 | 0.022195 | 0.022195 | 0.99122 | -0.1672 | 0.99097 | -0.17204 | 6.0976
7 | -0.12098 | -0.030759 | 0.12103 | 0.030789 | 4.6226e-05 | 2.9151e-05 | 0.18177 | 0.18177 | 0.18177 | 0.99122 | -0.1672 | 0.99163 | -0.15928 | 16.6457
8 | 0.055553 | 0.014067 | -0.055291 | -0.0139 | 0.00026201 | 0.00016646 | 0.084445 | 0.084445 | 0.084445 | 0.9795 | -0.39272 | 0.97446 | -0.49144 | 23.1993
9 | -0.12103 | -0.030789 | 0.12109 | 0.030828 | 6.1795e-05 | 3.8969e-05 | 0.18177 | 0.18177 | 0.18177 | 0.99163 | -0.15928 | 0.99218 | -0.14869 | 16.6457
10 | -0.12153 | -0.030938 | 0.12164 | 0.031006 | 0.00010678 | 6.7342e-05 | 0.18243 | 0.18243 | 0.18243 | 0.99218 | -0.14869 | 0.99313 | -0.13048 | 16.7063
11 | 0.030832 | 0.0077377 | -0.030812 | -0.0077248 | 2.0606e-05 | 1.2859e-05 | 0.046356 | 0.046357 | 0.046357 | 0.98977 | -0.19515 | 0.98905 | -0.20917 | 12.7353
12 | 0.01415 | 0.0035479 | -0.014149 | -0.0035473 | 1.1195e-06 | 6.313e-07 | 0.021248 | 0.021248 | 0.021248 | 0.99097 | -0.17204 | 0.99088 | -0.1737 | 5.8373
13 | -0.12259 | -0.031245 | 0.12285 | 0.031409 | 0.00026032 | 0.00016421 | 0.18386 | 0.18386 | 0.18386 | 0.99313 | -0.13048 | 0.99544 | -0.086582 | 16.8372
14 | 0.027997 | 0.0070195 | -0.027995 | -0.0070179 | 2.4974e-06 | 1.5501e-06 | 0.042122 | 0.042123 | 0.042123 | 0.98905 | -0.20917 | 0.98896 | -0.21104 | 11.5721
15 | 0.01344 | 0.0033697 | -0.013423 | -0.0033603 | 1.7008e-05 | 9.4528e-06 | 0.020184 | 0.020184 | 0.020184 | 0.99088 | -0.1737 | 0.98951 | -0.20029 | 5.5452
16 | -0.043183 | -0.010823 | 0.04329 | 0.01089 | 0.00010708 | 6.7673e-05 | 0.065243 | 0.065243 | 0.065243 | 0.98489 | -0.29073 | 0.98756 | -0.23882 | 17.924
17 | -0.050012 | -0.012561 | 0.050138 | 0.012641 | 0.00012588 | 7.9808e-05 | 0.075366 | 0.075366 | 0.075366 | 0.98756 | -0.23882 | 0.99027 | -0.18622 | 20.705
18 | 0.0060022 | 0.0014903 | -0.0060019 | -0.0014902 | 3.7947e-07 | 8.4407e-08 | 0.009039 | 0.0090391 | 0.0090391 | 0.98756 | -0.23882 | 0.98749 | -0.24016 | 2.4833
19 | -0.053541 | -0.013494 | 0.053632 | 0.013551 | 9.077e-05 | 5.7611e-05 | 0.080479 | 0.080479 | 0.080479 | 0.99027 | -0.18622 | 0.9921 | -0.15084 | 22.1097
20 | 0.0054276 | 0.0013463 | -0.0054232 | -0.0013457 | 4.4397e-06 | 5.7665e-07 | 0.0081738 | 0.0081746 | 0.0081746 | 0.98749 | -0.24016 | 0.98661 | -0.25747 | 2.2458
21 | -0.069139 | -0.017438 | 0.069335 | 0.017563 | 0.0001962 | 0.00012494 | 0.10374 | 0.10374 | 0.10374 | 0.9921 | -0.15084 | 0.99518 | -0.091746 | 28.4993
22 | 0.077567 | 0.019678 | -0.077522 | -0.019649 | 4.5648e-05 | 2.9097e-05 | 0.11607 | 0.11607 | 0.11607 | 0.99518 | -0.091746 | 0.99454 | -0.10399 | 31.8861
23 | -0.1469 | -0.037241 | 0.14709 | 0.037358 | 0.00018443 | 0.0001175 | 0.2198 | 0.2198 | 0.2198 | 0.99518 | -0.091746 | 0.99654 | -0.065659 | 30.1926
24 | 0.0045371 | 0.0011236 | -0.0045343 | -0.0011239 | 2.7176e-06 | -2.384e-07 | 0.0068381 | 0.0068388 | 0.0068388 | 0.98661 | -0.25747 | 0.98596 | -0.27016 | 1.8788
25 | 0.0045343 | 0.0011239 | -0.0045327 | -0.001124 | 1.6229e-06 | -1.4094e-07 | 0.0068388 | 0.0068392 | 0.0068392 | 0.98596 | -0.27016 | 0.98558 | -0.27773 | 1.8789
26 | 0.0045327 | 0.001124 | -0.0045325 | -0.001124 | 2.4117e-07 | -2.0854e-08 | 0.0068392 | 0.0068393 | 0.0068393 | 0.98558 | -0.27773 | 0.98552 | -0.27886 | 1.8789
27 | 0.00442 | 0.0010958 | -0.0044172 | -0.0010962 | 2.78e-06 | -3.4269e-07 | 0.0066695 | 0.0066702 | 0.0066702 | 0.98552 | -0.27886 | 0.98484 | -0.29217 | 1.8325
28 | -0.031041 | -0.0077796 | 0.031092 | 0.0078114 | 5.0923e-05 | 3.1848e-05 | 0.047591 | 0.047591 | 0.047591 | 0.97054 | -0.56876 | 0.97228 | -0.53439 | 13.0746
29 | -0.031092 | -0.0078114 | 0.031126 | 0.0078326 | 3.3859e-05 | 2.1175e-05 | 0.047591 | 0.047591 | 0.047591 | 0.97228 | -0.53439 | 0.97344 | -0.5116 | 13.0745
30 | 0.0042309 | 0.0010495 | -0.0042288 | -0.0010499 | 2.0834e-06 | -3.9759e-07 | 0.0063887 | 0.0063893 | 0.0063893 | 0.98484 | -0.29217 | 0.98431 | -0.30258 | 1.7553
31 | -0.00047809 | -0.00011982 | 0.0004781 | 0.00011968 | 2.2043e-09 | -1.4458e-07 | 0.00071908 | 0.00071903 | 0.00071908 | 0.98933 | -0.2042 | 0.98934 | -0.2041 | 0.19755
32 | -0.0013363 | -0.00033475 | 0.0013363 | 0.00033432 | 5.5111e-08 | -4.3201e-07 | 0.0020098 | 0.0020096 | 0.0020098 | 0.98934 | -0.2041 | 0.98938 | -0.20323 | 0.55213
33 | 0.002468 | 0.00061297 | -0.0024678 | -0.00061346 | 2.734e-07 | -4.9133e-07 | 0.003729 | 0.0037293 | 0.0037293 | 0.98431 | -0.30258 | 0.98419 | -0.30492 | 1.0245
34 | 0.0011458 | 0.00028277 | -0.0011456 | -0.00028506 | 2.1387e-07 | -2.282e-06 | 0.0017306 | 0.0017314 | 0.0017314 | 0.98431 | -0.30258 | 0.98411 | -0.30654 | 0.47567
35 | 0.0016878 | 0.00041797 | -0.0016873 | -0.00042012 | 4.687e-07 | -2.1411e-06 | 0.00255 | 0.0025508 | 0.0025508 | 0.98419 | -0.30492 | 0.98389 | -0.3108 | 0.70078
36 | 0.00094444 | 0.00023465 | -0.00094441 | -0.00023508 | 2.731e-08 | -4.3667e-07 | 0.0014273 | 0.0014275 | 0.0014275 | 0.98411 | -0.30654 | 0.98408 | -0.30715 | 0.39216
37 | 0.00086864 | 0.00021518 | -0.00086853 | -0.00021734 | 1.1344e-07 | -2.1549e-06 | 0.0013128 | 0.0013136 | 0.0013136 | 0.98389 | -0.3108 | 0.98375 | -0.31355 | 0.36088
38 | 0.00068687 | 0.0001719 | -0.00068686 | -0.00017214 | 7.8444e-09 | -2.4118e-07 | 0.0010387 | 0.0010388 | 0.0010388 | 0.98389 | -0.3108 | 0.98388 | -0.31104 | 0.28539
39 | 0.00051976 | 0.00012866 | -0.00051973 | -0.00013026 | 2.9515e-08 | -1.6011e-06 | 0.00078535 | 0.00078593 | 0.00078593 | 0.98408 | -0.30715 | 0.98402 | -0.30834 | 0.21591
40 | 0.0011042 | 0.0002765 | -0.0011042 | -0.00027673 | 1.9975e-08 | -2.3403e-07 | 0.0016627 | 0.0016628 | 0.0016628 | 0.98816 | -0.22668 | 0.98814 | -0.22706 | 0.4568
41 | -0.0016805 | -0.00042094 | 0.001681 | 0.00041857 | 5.0451e-07 | -2.3704e-06 | 0.0025305 | 0.0025296 | 0.0025305 | 0.98816 | -0.22668 | 0.98848 | -0.22036 | 0.6952
42 | -0.0021163 | -0.00052767 | 0.0021164 | 0.00052746 | 7.8325e-08 | -2.1384e-07 | 0.0031849 | 0.0031848 | 0.0031849 | 0.98848 | -0.22036 | 0.98852 | -0.21958 | 0.87497
43 | 0.00063399 | 0.00015856 | -0.00063398 | -0.00015889 | 9.1747e-09 | -3.3195e-07 | 0.00095885 | 0.00095897 | 0.00095897 | 0.98375 | -0.31355 | 0.98374 | -0.31385 | 0.26345
44 | -0.0042152 | -0.0010535 | 0.0042164 | 0.0010532 | 1.1696e-06 | -2.4526e-07 | 0.0063441 | 0.0063437 | 0.0063441 | 0.98852 | -0.21958 | 0.98882 | -0.21374 | 1.7429
45 | -0.0023976 | -0.00060089 | 0.0023976 | 0.00060086 | 1.4838e-08 | -2.946e-08 | 0.0036088 | 0.0036088 | 0.0036088 | 0.9886 | -0.21803 | 0.9886 | -0.2179 | 0.99142
46 | -0.0057678 | -0.0014455 | 0.0057683 | 0.0014456 | 5.1425e-07 | 9.5798e-08 | 0.0086815 | 0.0086814 | 0.0086815 | 0.9886 | -0.2179 | 0.9887 | -0.21603 | 2.385
47 | -0.0090307 | -0.0022632 | 0.0090309 | 0.0022633 | 1.5152e-07 | 6.8923e-08 | 0.013591 | 0.013591 | 0.013591 | 0.9887 | -0.21603 | 0.98872 | -0.21568 | 3.7339
48 | -0.012691 | -0.0031806 | 0.012693 | 0.0031817 | 2.0813e-06 | 1.1369e-06 | 0.0191 | 0.0191 | 0.0191 | 0.98872 | -0.21568 | 0.98889 | -0.21224 | 5.2471
49 | 0.012863 | 0.0032244 | -0.012861 | -0.0032232 | 2.3085e-06 | 1.2667e-06 | 0.019355 | 0.019356 | 0.019356 | 0.98889 | -0.21224 | 0.9887 | -0.216 | 5.3175
50 | -0.025556 | -0.0064062 | 0.025557 | 0.0064071 | 1.4509e-06 | 8.9499e-07 | 0.038455 | 0.038455 | 0.038455 | 0.98889 | -0.21224 | 0.98896 | -0.21104 | 10.5646
51 | 0.0048046 | 0.0012032 | -0.0048043 | -0.0012032 | 2.1552e-07 | -3.4988e-09 | 0.0072247 | 0.0072247 | 0.0072247 | 0.98951 | -0.20029 | 0.98946 | -0.20123 | 1.9848
52 | 0.0086188 | 0.0021571 | -0.0086169 | -0.0021563 | 1.9021e-06 | 8.2951e-07 | 0.01296 | 0.01296 | 0.01296 | 0.98951 | -0.20029 | 0.98927 | -0.20492 | 3.5604
53 | 0.0027771 | 0.00069508 | -0.0027765 | -0.00069586 | 5.8716e-07 | -7.7705e-07 | 0.004176 | 0.0041764 | 0.0041764 | 0.98946 | -0.20123 | 0.98924 | -0.20567 | 1.1474
54 | 0.0069858 | 0.0017475 | -0.0069828 | -0.0017466 | 2.9308e-06 | 9.6711e-07 | 0.010506 | 0.010507 | 0.010507 | 0.98927 | -0.20492 | 0.98882 | -0.21374 | 2.8865
55 | 0.011304 | 0.0028331 | -0.011303 | -0.0028326 | 9.1351e-07 | 4.7375e-07 | 0.016898 | 0.016898 | 0.016898 | 0.99544 | -0.086582 | 0.99535 | -0.088279 | 4.6423
56 | -0.13415 | -0.034242 | 0.13435 | 0.034365 | 0.00019458 | 0.00012302 | 0.20076 | 0.20076 | 0.20076 | 0.99544 | -0.086582 | 0.99702 | -0.05661 | 18.3845
57 | 0.0050114 | 0.0012557 | -0.0050108 | -0.0012557 | 6.8839e-07 | 1.5545e-08 | 0.0074918 | 0.007492 | 0.007492 | 0.99535 | -0.088279 | 0.9952 | -0.091163 | 2.0582
58 | -0.13845 | -0.035392 | 0.13849 | 0.035417 | 3.8963e-05 | 2.4651e-05 | 0.20688 | 0.20688 | 0.20688 | 0.99702 | -0.05661 | 0.99732 | -0.050794 | 18.9447
59 | 0.0022834 | 0.00057214 | -0.0022833 | -0.00057225 | 4.8714e-08 | -1.1364e-07 | 0.003414 | 0.0034141 | 0.0034141 | 0.9952 | -0.091163 | 0.99518 | -0.09161 | 0.93793
60 | 0.14974 | 0.038064 | -0.14963 | -0.037996 | 0.00010712 | 6.7887e-05 | 0.2236 | 0.2236 | 0.2236 | 0.99732 | -0.050794 | 0.99654 | -0.065659 | 20.4763
61 | -0.28822 | -0.073481 | 0.28893 | 0.073933 | 0.00070861 | 0.00045231 | 0.43048 | 0.43048 | 0.43048 | 0.99732 | -0.050794 | 1 | 0 | 39.4209
62 | 0.074784 | 0.018963 | -0.074673 | -0.018892 | 0.00011114 | 7.0824e-05 | 0.11197 | 0.11197 | 0.11197 | 0.99454 | -0.10399 | 0.99292 | -0.13496 | 30.7607
63 | 0.07048 | 0.017841 | -0.070301 | -0.017727 | 0.00017937 | 0.00011424 | 0.10569 | 0.10569 | 0.10569 | 0.99292 | -0.13496 | 0.99017 | -0.18812 | 29.0347
64 | -0.0024465 | -0.00061256 | 0.0024465 | 0.00061251 | 2.6954e-08 | -5.0938e-08 | 0.0036793 | 0.0036793 | 0.0036793 | 0.98938 | -0.20323 | 0.9894 | -0.203 | 1.0108
65 | -0.0027965 | -0.00070021 | 0.0027966 | 0.00070002 | 1.5123e-07 | -1.9606e-07 | 0.0042056 | 0.0042055 | 0.0042056 | 0.9894 | -0.203 | 0.98945 | -0.20187 | 1.1554
66 | 0.0051519 | 0.001291 | -0.0051519 | -0.001291 | 2.65e-09 | 2.2014e-10 | 0.0077947 | 0.0077947 | 0.0077947 | 0.9835 | -0.31764 | 0.9835 | -0.31765 | 2.1414
67 | -0.0074468 | -0.0018661 | 0.0074479 | 0.0018665 | 1.0947e-06 | 4.0873e-07 | 0.011267 | 0.011267 | 0.011267 | 0.9835 | -0.31764 | 0.98366 | -0.31456 | 3.0953
68 | 0.0025494 | 0.00063871 | -0.0025493 | -0.00063891 | 1.2051e-07 | -1.9697e-07 | 0.0038571 | 0.0038572 | 0.0038572 | 0.9835 | -0.31765 | 0.98345 | -0.31864 | 1.0597
69 | -0.0089556 | -0.0022444 | 0.0089573 | 0.0022452 | 1.7789e-06 | 8.1034e-07 | 0.013547 | 0.013547 | 0.013547 | 0.98366 | -0.31456 | 0.98387 | -0.31039 | 3.7218
70 | -0.012635 | -0.003167 | 0.012637 | 0.0031679 | 1.5626e-06 | 8.5513e-07 | 0.01911 | 0.01911 | 0.01911 | 0.98387 | -0.31039 | 0.98401 | -0.30779 | 5.25
71 | -0.016313 | -0.0040892 | 0.016314 | 0.0040894 | 3.5727e-07 | 2.0877e-07 | 0.024669 | 0.024669 | 0.024669 | 0.98401 | -0.30779 | 0.98403 | -0.30733 | 6.7773
72 | -0.020953 | -0.0052522 | 0.020962 | 0.0052574 | 8.6183e-06 | 5.2247e-06 | 0.031685 | 0.031685 | 0.031685 | 0.98403 | -0.30733 | 0.98447 | -0.2987 | 8.7046
73 | -0.023691 | -0.0059414 | 0.023691 | 0.0059416 | 4.2836e-07 | 2.6282e-07 | 0.03581 | 0.03581 | 0.03581 | 0.98447 | -0.2987 | 0.98449 | -0.29832 | 9.8378
74 | -0.030288 | -0.007595 | 0.030294 | 0.0075987 | 5.8714e-06 | 3.6627e-06 | 0.045781 | 0.045781 | 0.045781 | 0.98449 | -0.29832 | 0.9847 | -0.29426 | 12.5772
75 | -0.032811 | -0.0082295 | 0.032827 | 0.0082397 | 1.6288e-05 | 1.02e-05 | 0.049584 | 0.049584 | 0.049584 | 0.9847 | -0.29426 | 0.98523 | -0.28385 | 13.6221
76 | -0.036118 | -0.0090644 | 0.036125 | 0.0090689 | 7.2086e-06 | 4.5312e-06 | 0.054554 | 0.054554 | 0.054554 | 0.98523 | -0.28385 | 0.98545 | -0.27966 | 14.9874
77 | -0.039833 | -0.0099981 | 0.039835 | 0.0099994 | 2.0493e-06 | 1.2923e-06 | 0.060152 | 0.060152 | 0.060152 | 0.98545 | -0.27966 | 0.9855 | -0.27858 | 16.5254
78 | -0.043126 | -0.010824 | 0.043154 | 0.010842 | 2.7476e-05 | 1.7365e-05 | 0.065122 | 0.065122 | 0.065122 | 0.9855 | -0.27858 | 0.98619 | -0.26523 | 17.8907
79 | 0.065265 | 0.016465 | -0.065224 | -0.016439 | 4.0838e-05 | 2.5991e-05 | 0.098118 | 0.098118 | 0.098118 | 0.99017 | -0.18812 | 0.98949 | -0.2012 | 26.9555
80 | -0.04854 | -0.012192 | 0.048559 | 0.012204 | 1.9308e-05 | 1.2235e-05 | 0.073249 | 0.073249 | 0.073249 | 0.98619 | -0.26523 | 0.98662 | -0.2569 | 20.1233
81 | -0.052449 | -0.013179 | 0.052479 | 0.013198 | 3.0534e-05 | 1.9376e-05 | 0.079115 | 0.079115 | 0.079115 | 0.98662 | -0.2569 | 0.98724 | -0.24471 | 21.7349
82 | -0.055807 | -0.014032 | 0.055832 | 0.014048 | 2.5598e-05 | 1.6259e-05 | 0.084131 | 0.084131 | 0.084131 | 0.98724 | -0.24471 | 0.98774 | -0.23511 | 23.1128
83 | 0.003004 | 0.00075187 | -0.0030039 | -0.00075197 | 9.5727e-08 | -9.9425e-08 | 0.0045171 | 0.0045172 | 0.0045172 | 0.98949 | -0.2012 | 0.98945 | -0.20187 | 1.241
84 | 0.06222 | 0.015687 | -0.062181 | -0.015662 | 3.8664e-05 | 2.4594e-05 | 0.093601 | 0.093601 | 0.093601 | 0.98949 | -0.2012 | 0.98882 | -0.21419 | 25.7145
85 | 0.059954 | 0.015104 | -0.059939 | -0.015095 | 1.4945e-05 | 9.5021e-06 | 0.090249 | 0.090249 | 0.090249 | 0.98882 | -0.21419 | 0.98855 | -0.2194 | 24.7937
86 | -0.059666 | -0.015009 | 0.059711 | 0.015038 | 4.4819e-05 | 2.8495e-05 | 0.089906 | 0.089906 | 0.089906 | 0.98774 | -0.23511 | 0.98855 | -0.2194 | 24.6995
87 | 0.031156 | 0.0078514 | -0.031126 | -0.0078326 | 3.0006e-05 | 1.8764e-05 | 0.047591 | 0.047591 | 0.047591 | 0.97446 | -0.49144 | 0.97344 | -0.5116 | 13.0744

## res_trafo
| p_hv_mw | q_hv_mvar | p_lv_mw | q_lv_mvar | pl_mw | ql_mvar | i_hv_ka | i_lv_ka | vm_hv_pu | va_hv_degree | vm_lv_pu | va_lv_degree | loading_percent
0 | -1.2729e-15 | -1.3162e-15 | 0.00165 | 1.2699e-07 | 0.00165 | 1.2699e-07 | 5.2857e-17 | 0.0023815 | 0.99998 | 149.9956 | 1 | 0 | 0.2619

## res_ext_grid
| p_mw | q_mvar
0 | 0.30181 | 0.076747

## res_load
| p_mw | q_mvar
0 | 0.0030451 | 0.00076316
1 | 0.0081958 | 0.0020541
2 | 0.0035432 | 0.00088801
3 | 0.00044152 | 0.00011065
4 | 0.0042874 | 0.0010745
5 | 0.00063106 | 0.00015816
6 | 0.00095414 | 0.00023913
7 | 0.0028143 | 0.00070533
8 | 0.0007084 | 0.00017754
9 | 0.043183 | 0.010823
10 | 0.00071951 | 0.00018033
11 | 0.0034029 | 0.00085285
12 | 0.00057425 | 0.00014392
13 | 0.015507 | 0.0038864
14 | 0.00088612 | 0.00022208
15 | 0.00011245 | 2.8183e-05
16 | 0.031041 | 0.0077796
17 | 0.00018635 | 4.6704e-05
18 | 0.00047809 | 0.00011982
19 | 0.00085816 | 0.00021508
20 | 0.00061498 | 0.00015413
21 | 0.00078 | 0.00019549
22 | 0.00020113 | 5.0409e-05
23 | 0.00013178 | 3.3028e-05
24 | 0.00042465 | 0.00010643
25 | 0.00057631 | 0.00014444
26 | 0.0011042 | 0.00027673
27 | 0.00043532 | 0.0001091
28 | 0.00023454 | 5.8781e-05
29 | 0.00068686 | 0.00017214
30 | 0.0020988 | 0.00052601
31 | 0.00063398 | 0.00015889
32 | 0.0023976 | 0.00060089
33 | 0.0033702 | 0.00084465
34 | 0.0032624 | 0.00081764
35 | 0.00366 | 0.00091727
36 | 0.0024375 | 0.00061089
37 | 0.012861 | 0.0032232
38 | 0.0020273 | 0.00050808
39 | 0.0016311 | 0.00040879
40 | 0.0027765 | 0.00069586
41 | 0.0027664 | 0.00069334
42 | 0.006292 | 0.0015769
43 | 0.0040989 | 0.0010273
44 | 0.0027274 | 0.00068355
45 | 0.0022833 | 0.00057225
46 | 0.002544 | 0.00063759
47 | 0.011228 | 0.002814
48 | 0.0027378 | 0.00068617
49 | 0.0041926 | 0.0010508
50 | 0.00051973 | 0.00013026
51 | 0.0011102 | 0.00027824
52 | 0.00034993 | 8.7701e-05
53 | 0.0022949 | 0.00057515
54 | 0.0026025 | 0.00065226
55 | 0.0015077 | 0.00037787
56 | 0.0025493 | 0.00063891
57 | 0.0036781 | 0.00092182
58 | 0.0036763 | 0.00092136
59 | 0.0046393 | 0.0011627
60 | 0.0027291 | 0.00068399
61 | 0.0065971 | 0.0016534
62 | 0.002517 | 0.00063081
63 | 0.0032905 | 0.00082467
64 | 0.0037077 | 0.00092923
65 | 0.0032915 | 0.00082492
66 | 0.0050362 | 0.0012622
67 | 0.005386 | 0.0013499
68 | 0.0038896 | 0.00097483
69 | 0.0033277 | 0.000834
70 | 0.00020727 | 5.1948e-05
71 | 0.0022273 | 0.00055822
72 | 0.0038336 | 0.0009608
73 | 0.00022798 | 5.7136e-05
74 | 0.024135 | 0.0060488

## dtypes
| element | column | dtype
0 | bus | name | object
1 | bus | vn_kv | float64
2 | bus | type | object
3 | bus | zone | object
4 | bus | in_service | bool
5 | load | name | object
6 | load | bus | uint32
7 | load | p_mw | float64
8 | load | q_mvar | float64
9 | load | const_z_percent | float64
10 | load | const_i_percent | float64
11 | load | sn_mva | float64
12 | load | scaling | float64
13 | load | in_service | bool
14 | load | type | object
15 | ext_grid | name | object
16 | ext_grid | bus | uint32
17 | ext_grid | vm_pu | float64
18 | ext_grid | va_degree | float64
19 | ext_grid | slack_weight | float64
20 | ext_grid | in_service | bool
21 | line | name | object
22 | line | std_type | object
23 | line | from_bus | uint32
24 | line | to_bus | uint32
25 | line | length_km | float64
26 | line | r_ohm_per_km | float64
27 | line | x_ohm_per_km | float64
28 | line | c_nf_per_km | float64
29 | line | g_us_per_km | float64
30 | line | max_i_ka | float64
31 | line | df | float64
32 | line | parallel | uint32
33 | line | type | object
34 | line | in_service | bool
35 | trafo | name | object
36 | trafo | std_type | object
37 | trafo | hv_bus | uint32
38 | trafo | lv_bus | uint32
39 | trafo | sn_mva | float64
40 | trafo | vn_hv_kv | float64
41 | trafo | vn_lv_kv | float64
42 | trafo | vk_percent | float64
43 | trafo | vkr_percent | float64
44 | trafo | pfe_kw | float64
45 | trafo | i0_percent | float64
46 | trafo | shift_degree | float64
47 | trafo | tap_side | object
48 | trafo | tap_neutral | int32
49 | trafo | tap_min | int32
50 | trafo | tap_max | int32
51 | trafo | tap_step_percent | float64
52 | trafo | tap_step_degree | float64
53 | trafo | tap_pos | int32
54 | trafo | tap_phase_shifter | bool
55 | trafo | parallel | uint32
56 | trafo | df | float64
57 | trafo | in_service | bool
58 | line_geodata | coords | object
59 | bus_geodata | x | float64
60 | bus_geodata | y | float64
61 | bus_geodata | coords | object
62 | res_bus | vm_pu | float64
63 | res_bus | va_degree | float64
64 | res_bus | p_mw | float64
65 | res_bus | q_mvar | float64
66 | res_line | p_from_mw | float64
67 | res_line | q_from_mvar | float64
68 | res_line | p_to_mw | float64
69 | res_line | q_to_mvar | float64
70 | res_line | pl_mw | float64
71 | res_line | ql_mvar | float64
72 | res_line | i_from_ka | float64
73 | res_line | i_to_ka | float64
74 | res_line | i_ka | float64
75 | res_line | vm_from_pu | float64
76 | res_line | va_from_degree | float64
77 | res_line | vm_to_pu | float64
78 | res_line | va_to_degree | float64
79 | res_line | loading_percent | float64
80 | res_trafo | p_hv_mw | float64
81 | res_trafo | q_hv_mvar | float64
82 | res_trafo | p_lv_mw | float64
83 | res_trafo | q_lv_mvar | float64
84 | res_trafo | pl_mw | float64
85 | res_trafo | ql_mvar | float64
86 | res_trafo | i_hv_ka | float64
87 | res_trafo | i_lv_ka | float64
88 | res_trafo | vm_hv_pu | float64
89 | res_trafo | va_hv_degree | float64
90 | res_trafo | vm_lv_pu | float64
91 | res_trafo | va_lv_degree | float64
92 | res_trafo | loading_percent | float64
93 | res_ext_grid | p_mw | float64
94 | res_ext_grid | q_mvar | float64
95 | res_load | p_mw | float64
96 | res_load | q_mvar | float64

## parameters
| version | format_version | converged | OPF_converged | name | f_hz | sn_mva
0 | 2.14.6 | 2.14.0 | TRUE | FALSE |  | 50 | 1