## bus
| name | vn_kv | type | zone | in_service
0 | bus_LV_1508-6_0_4_node_0 | 0.4 | n |  | TRUE
1 | bus_LV_1508-6_0_4_node_1 | 0.4 | n |  | TRUE
2 | bus_LV_1508-6_0_4_node_2 | 0.4 | n |  | TRUE
3 | bus_LV_1508-6_0_4_node_3 | 0.4 | n |  | TRUE
4 | bus_LV_1508-6_0_4_node_4 | 0.4 | n |  | TRUE
5 | bus_LV_1508-6_0_4_node_5 | 0.4 | n |  | TRUE
6 | bus_LV_1508-6_0_4_node_6 | 0.4 | n |  | TRUE
7 | bus_LV_1508-6_0_4_node_7 | 0.4 | n |  | TRUE
8 | bus_LV_1508-6_0_4_node_8 | 0.4 | n |  | TRUE
9 | bus_LV_1508-6_0_4_node_10 | 0.4 | n |  | TRUE
10 | bus_LV_1508-6_0_4_node_11 | 0.4 | n |  | TRUE
11 | bus_LV_1508-6_0_4_node_12 | 0.4 | n |  | TRUE
12 | bus_LV_1508-6_0_4_node_13 | 0.4 | n |  | TRUE
13 | bus_LV_1508-6_0_4_node_30 | 0.4 | n |  | TRUE
14 | bus_LV_1508-6_0_4_node_29 | 0.4 | n |  | TRUE
15 | bus_LV_1508-6_0_4_node_14 | 0.4 | n |  | TRUE
16 | bus_LV_1508-6_0_4_node_32 | 0.4 | n |  | TRUE
17 | bus_LV_1508-6_0_4_node_31 | 0.4 | n |  | TRUE
18 | bus_LV_1508-6_0_4_node_33 | 0.4 | n |  | TRUE
19 | bus_LV_1508-6_0_4_node_22 | 0.4 | n |  | TRUE
20 | bus_LV_1508-6_0_4_node_141 | 0.4 | n |  | TRUE
21 | bus_LV_1508-6_0_4_node_85 | 0.4 | n |  | TRUE
22 | bus_LV_1508-6_0_4_node_86 | 0.4 | n |  | TRUE
23 | bus_LV_1508-6_0_4_node_120 | 0.4 | n |  | TRUE
24 | bus_LV_1508-6_0_4_node_119 | 0.4 | n |  | TRUE
25 | bus_LV_1508-6_0_4_node_15 | 0.4 | n |  | TRUE
26 | bus_LV_1508-6_0_4_node_16 | 0.4 | n |  | TRUE
27 | bus_LV_1508-6_0_4_node_17 | 0.4 | n |  | TRUE
28 | bus_LV_1508-6_0_4_node_18 | 0.4 | n |  | TRUE
29 | bus_LV_1508-6_0_4_node_19 | 0.4 | n |  | TRUE
30 | bus_LV_1508-6_0_4_node_20 | 0.4 | n |  | TRUE
31 | bus_LV_1508-6_0_4_node_21 | 0.4 | n |  | TRUE
32 | bus_LV_1508-6_0_4_node_23 | 0.4 | n |  | TRUE
33 | bus_LV_1508-6_0_4_node_24 | 0.4 | n |  | TRUE
34 | bus_LV_1508-6_0_4_node_25 | 0.4 | n |  | TRUE
35 | bus_LV_1508-6_0_4_node_26 | 0.4 | n |  | TRUE
36 | bus_LV_1508-6_0_4_node_27 | 0.4 | n |  | TRUE
37 | bus_LV_1508-6_0_4_node_28 | 0.4 | n |  | TRUE
38 | bus_LV_1508-6_0_4_node_81 | 0.4 | n |  | TRUE
39 | bus_LV_1508-6_0_4_node_43 | 0.4 | n |  | TRUE
40 | bus_LV_1508-6_0_4_node_42 | 0.4 | n |  | TRUE
41 | bus_LV_1508-6_0_4_node_92 | 0.4 | n |  | TRUE
42 | bus_LV_1508-6_0_4_node_89 | 0.4 | n |  | TRUE
43 | bus_LV_1508-6_0_4_node_138 | 0.4 | n |  | TRUE
44 | bus_LV_1508-6_0_4_node_139 | 0.4 | n |  | TRUE
45 | bus_LV_1508-6_0_4_node_80 | 0.4 | n |  | TRUE
46 | bus_LV_1508-6_0_4_node_44 | 0.4 | n |  | TRUE
47 | bus_LV_1508-6_0_4_node_41 | 0.4 | n |  | TRUE
48 | bus_LV_1508-6_0_4_node_118 | 0.4 | n |  | TRUE
49 | bus_LV_1508-6_0_4_node_91 | 0.4 | n |  | TRUE
50 | bus_LV_1508-6_0_4_node_87 | 0.4 | n |  | TRUE
51 | bus_LV_1508-6_0_4_node_140 | 0.4 | n |  | TRUE
52 | bus_LV_1508-6_0_4_node_34 | 0.4 | n |  | TRUE
53 | bus_LV_1508-6_0_4_node_35 | 0.4 | n |  | TRUE
54 | bus_LV_1508-6_0_4_node_40 | 0.4 | n |  | TRUE
55 | bus_LV_1508-6_0_4_node_36 | 0.4 | n |  | TRUE
56 | bus_LV_1508-6_0_4_node_37 | 0.4 | n |  | TRUE
57 | bus_LV_1508-6_0_4_node_38 | 0.4 | n |  | TRUE
58 | bus_LV_1508-6_0_4_node_39 | 0.4 | n |  | TRUE
59 | bus_LV_1508-6_0_4_node_108 | 0.4 | n |  | TRUE
60 | bus_LV_1508-6_0_4_node_109 | 0.4 | n |  | TRUE
61 | bus_LV_1508-6_0_4_node_106 | 0.4 | n |  | TRUE
62 | bus_LV_1508-6_0_4_node_114 | 0.4 | n |  | TRUE
63 | bus_LV_1508-6_0_4_node_107 | 0.4 | n |  | TRUE
64 | bus_LV_1508-6_0_4_node_45 | 0.4 | n |  | TRUE
65 | bus_LV_1508-6_0_4_node_47 | 0.4 | n |  | TRUE
66 | bus_LV_1508-6_0_4_node_49 | 0.4 | n |  | TRUE
67 | bus_LV_1508-6_0_4_node_50 | 0.4 | n |  | TRUE
68 | bus_LV_1508-6_0_4_node_105 | 0.4 | n |  | TRUE
69 | bus_LV_1508-6_0_4_node_112 | 0.4 | n |  | TRUE
70 | bus_LV_1508-6_0_4_node_51 | 0.4 | n |  | TRUE
71 | bus_LV_1508-6_0_4_node_104 | 0.4 | n |  | TRUE
72 | bus_LV_1508-6_0_4_node_52 | 0.4 | n |  | TRUE
73 | bus_LV_1508-6_0_4_node_53 | 0.4 | n |  | TRUE
74 | bus_LV_1508-6_0_4_node_54 | 0.4 | n |  | TRUE
75 | bus_LV_1508-6_0_4_node_57 | 0.4 | n |  | TRUE
76 | bus_LV_1508-6_0_4_node_68 | 0.4 | n |  | TRUE
77 | bus_LV_1508-6_0_4_node_55 | 0.4 | n |  | TRUE
78 | bus_LV_1508-6_0_4_node_56 | 0.4 | n |  | TRUE
79 | bus_LV_1508-6_0_4_node_69 | 0.4 | n |  | TRUE
80 | bus_LV_1508-6_0_4_node_58 | 0.4 | n |  | TRUE
81 | bus_LV_1508-6_0_4_node_59 | 0.4 | n |  | TRUE
82 | bus_LV_1508-6_0_4_node_60 | 0.4 | n |  | TRUE
83 | bus_LV_1508-6_0_4_node_61 | 0.4 | n |  | TRUE
84 | bus_LV_1508-6_0_4_node_62 | 0.4 | n |  | TRUE
85 | bus_LV_1508-6_0_4_node_63 | 0.4 | n |  | TRUE
86 | bus_LV_1508-6_0_4_node_64 | 0.4 | n |  | TRUE
87 | bus_LV_1508-6_0_4_node_65 | 0.4 | n |  | TRUE
88 | bus_LV_1508-6_0_4_node_66 | 0.4 | n |  | TRUE
89 | bus_LV_1508-6_0_4_node_67 | 0.4 | n |  | TRUE
90 | bus_LV_1508-6_0_4_node_128 | 0.4 | n |  | TRUE
91 | bus_LV_1508-6_0_4_node_127 | 0.4 | n |  | TRUE
92 | bus_LV_1508-6_0_4_node_116 | 0.4 | n |  | TRUE
93 | bus_LV_1508-6_0_4_node_115 | 0.4 | n |  | TRUE
94 | bus_LV_1508-6_0_4_node_137 | 0.4 | n |  | TRUE
95 | bus_LV_1508-6_0_4_node_126 | 0.4 | n |  | TRUE
96 | bus_LV_1508-6_0_4_node_70 | 0.4 | n |  | TRUE
97 | bus_LV_1508-6_0_4_node_71 | 0.4 | n |  | TRUE
98 | bus_LV_1508-6_0_4_node_75 | 0.4 | n |  | TRUE
99 | bus_LV_1508-6_0_4_node_72 | 0.4 | n |  | TRUE
100 | bus_LV_1508-6_0_4_node_73 | 0.4 | n |  | TRUE
101 | bus_LV_1508-6_0_4_node_74 | 0.4 | n |  | TRUE
102 | bus_LV_1508-6_0_4_node_122 | 0.4 | n |  | TRUE
103 | bus_LV_1508-6_0_4_node_78 | 0.4 | n |  | TRUE
104 | bus_LV_1508-6_0_4_node_76 | 0.4 | n |  | TRUE
105 | bus_LV_1508-6_0_4_node_142 | 0.4 | n |  | TRUE
106 | bus_LV_1508-6_0_4_node_77 | 0.4 | n |  | TRUE
107 | bus_LV_1508-6_0_4_node_79 | 0.4 | n |  | TRUE
108 | bus_LV_1508-6_0_4_node_82 | 0.4 | n |  | TRUE
109 | bus_LV_1508-6_0_4_node_83 | 0.4 | n |  | TRUE
110 | bus_LV_1508-6_0_4_node_94 | 0.4 | n |  | TRUE
111 | bus_LV_1508-6_0_4_node_84 | 0.4 | n |  | TRUE
112 | bus_LV_1508-6_0_4_node_96 | 0.4 | n |  | TRUE
113 | bus_LV_1508-6_0_4_node_93 | 0.4 | n |  | TRUE
114 | bus_LV_1508-6_0_4_node_95 | 0.4 | n |  | TRUE
115 | bus_LV_1508-6_0_4_node_88 | 0.4 | n |  | TRUE
116 | bus_LV_1508-6_0_4_node_90 | 0.4 | n |  | TRUE
117 | bus_LV_1508-6_0_4_node_97 | 0.4 | n |  | TRUE
118 | bus_LV_1508-6_0_4_node_98 | 0.4 | n |  | TRUE
119 | bus_LV_1508-6_0_4_node_99 | 0.4 | n |  | TRUE
120 | bus_LV_1508-6_0_4_node_100 | 0.4 | n |  | TRUE
121 | bus_LV_1508-6_0_4_node_101 | 0.4 | n |  | TRUE
122 | bus_LV_1508-6_0_4_node_129 | 0.4 | n |  | TRUE
123 | bus_LV_1508-6_0_4_node_130 | 0.4 | n |  | TRUE
124 | bus_LV_1508-6_0_4_node_131 | 0.4 | n |  | TRUE
125 | bus_LV_1508-6_0_4_node_132 | 0.4 | n |  | TRUE
126 | bus_LV_1508-6_0_4_node_133 | 0.4 | n |  | TRUE
127 | bus_LV_1508-6_0_4_node_134 | 0.4 | n |  | TRUE
128 | bus_LV_1508-6_0_4_node_135 | 0.4 | n |  | TRUE
129 | bus_LV_1508-6_0_4_node_136 | 0.4 | n |  | TRUE
130 | bus_LV_1508-6_0_4_node_123 | 0.4 | n |  | TRUE
131 | bus_LV_1508-6_0_4_node_124 | 0.4 | n |  | TRUE
132 | bus_LV_1508-6_0_4_node_125 | 0.4 | n |  | TRUE
133 | bus_LV_1508-6_0_4_node_110 | 0.4 | n |  | TRUE
134 | bus_LV_1508-6_0_4_node_113 | 0.4 | n |  | TRUE
135 | bus_LV_1508-6_0_4_node_111 | 0.4 | n |  | TRUE
136 | bus_MV_136_1_node_233 | 20 | n |  | TRUE

## load
| name | bus | p_mw | q_mvar | const_z_percent | const_i_percent | sn_mva | scaling | in_service | type
0 | LV_1508-6_0_4_load_0 | 0 | 0.0010273 | 0.00025747 | 0 | 0 |  | 1 | TRUE | wye
1 | LV_1508-6_0_4_load_3 | 3 | 0.0016389 | 0.00041074 | 0 | 0 |  | 1 | TRUE | wye
2 | LV_1508-6_0_4_load_4 | 4 | 0.0013682 | 0.00034291 | 0 | 0 |  | 1 | TRUE | wye
3 | LV_1508-6_0_4_load_5 | 5 | 0.00185 | 0.00046365 | 0 | 0 |  | 1 | TRUE | wye
4 | LV_1508-6_0_4_load_6 | 6 | 0.0014262 | 0.00035743 | 0 | 0 |  | 1 | TRUE | wye
5 | LV_1508-6_0_4_load_7 | 7 | 0.00055317 | 0.00013864 | 0 | 0 |  | 1 | TRUE | wye
6 | LV_1508-6_0_4_load_8 | 8 | 0.0010805 | 0.0002708 | 0 | 0 |  | 1 | TRUE | wye
7 | LV_1508-6_0_4_load_11 | 10 | 0.0026218 | 0.00065708 | 0 | 0 |  | 1 | TRUE | wye
8 | LV_1508-6_0_4_load_12 | 11 | 0.008518 | 0.0021348 | 0 | 0 |  | 1 | TRUE | wye
9 | LV_1508-6_0_4_load_13 | 12 | 0.014117 | 0.0035382 | 0 | 0 |  | 1 | TRUE | wye
10 | LV_1508-6_0_4_load_30 | 13 | 0.00080888 | 0.00020273 | 0 | 0 |  | 1 | TRUE | wye
11 | LV_1508-6_0_4_load_29 | 14 | 0.0020045 | 0.00050238 | 0 | 0 |  | 1 | TRUE | wye
12 | LV_1508-6_0_4_load_31 | 17 | 0.00048068 | 0.00012047 | 0 | 0 |  | 1 | TRUE | wye
13 | LV_1508-6_0_4_load_33 | 18 | 0.00061318 | 0.00015368 | 0 | 0 |  | 1 | TRUE | wye
14 | LV_1508-6_0_4_load_22 | 19 | 0.0019701 | 0.00049374 | 0 | 0 |  | 1 | TRUE | wye
15 | LV_1508-6_0_4_load_141 | 20 | 0.0009141 | 0.00022909 | 0 | 0 |  | 1 | TRUE | wye
16 | LV_1508-6_0_4_load_85 | 21 | 0.0014504 | 0.00036349 | 0 | 0 |  | 1 | TRUE | wye
17 | LV_1508-6_0_4_load_86 | 22 | 0.00086402 | 0.00021654 | 0 | 0 |  | 1 | TRUE | wye
18 | LV_1508-6_0_4_load_119 | 24 | 0.0013368 | 0.00033504 | 0 | 0 |  | 1 | TRUE | wye
19 | LV_1508-6_0_4_load_15 | 25 | 0.0034842 | 0.00087323 | 0 | 0 |  | 1 | TRUE | wye
20 | LV_1508-6_0_4_load_16 | 26 | 0.0025138 | 0.00063002 | 0 | 0 |  | 1 | TRUE | wye
21 | LV_1508-6_0_4_load_17 | 27 | 0.0026336 | 0.00066005 | 0 | 0 |  | 1 | TRUE | wye
22 | LV_1508-6_0_4_load_18 | 28 | 0.0038337 | 0.00096082 | 0 | 0 |  | 1 | TRUE | wye
23 | LV_1508-6_0_4_load_19 | 29 | 0.013164 | 0.0032992 | 0 | 0 |  | 1 | TRUE | wye
24 | LV_1508-6_0_4_load_20 | 30 | 0.0019718 | 0.00049417 | 0 | 0 |  | 1 | TRUE | wye
25 | LV_1508-6_0_4_load_21 | 31 | 0.00537 | 0.0013458 | 0 | 0 |  | 1 | TRUE | wye
26 | LV_1508-6_0_4_load_23 | 32 | 0.030635 | 0.007678 | 0 | 0 |  | 1 | TRUE | wye
27 | LV_1508-6_0_4_load_25 | 34 | 0.0034214 | 0.00085749 | 0 | 0 |  | 1 | TRUE | wye
28 | LV_1508-6_0_4_load_42 | 40 | 0.000553 | 0.00013859 | 0 | 0 |  | 1 | TRUE | wye
29 | LV_1508-6_0_4_load_92 | 41 | 0.047059 | 0.011794 | 0 | 0 |  | 1 | TRUE | wye
30 | LV_1508-6_0_4_load_138 | 43 | 0.00053465 | 0.00013399 | 0 | 0 |  | 1 | TRUE | wye
31 | LV_1508-6_0_4_load_80 | 45 | 0.0051207 | 0.0012834 | 0 | 0 |  | 1 | TRUE | wye
32 | LV_1508-6_0_4_load_44 | 46 | 0.013618 | 0.0034131 | 0 | 0 |  | 1 | TRUE | wye
33 | LV_1508-6_0_4_load_41 | 47 | 0.0011972 | 0.00030006 | 0 | 0 |  | 1 | TRUE | wye
34 | LV_1508-6_0_4_load_118 | 48 | 0.014835 | 0.003718 | 0 | 0 |  | 1 | TRUE | wye
35 | LV_1508-6_0_4_load_87 | 50 | 0.0013156 | 0.00032972 | 0 | 0 |  | 1 | TRUE | wye
36 | LV_1508-6_0_4_load_140 | 51 | 0.00051619 | 0.00012937 | 0 | 0 |  | 1 | TRUE | wye
37 | LV_1508-6_0_4_load_40 | 54 | 0.00060725 | 0.00015219 | 0 | 0 |  | 1 | TRUE | wye
38 | LV_1508-6_0_4_load_37 | 56 | 0.00097518 | 0.0002444 | 0 | 0 |  | 1 | TRUE | wye
39 | LV_1508-6_0_4_load_38 | 57 | 0.00073707 | 0.00018473 | 0 | 0 |  | 1 | TRUE | wye
40 | LV_1508-6_0_4_load_39 | 58 | 0.00064659 | 0.00016205 | 0 | 0 |  | 1 | TRUE | wye
41 | LV_1508-6_0_4_load_108 | 59 | 0.0053267 | 0.001335 | 0 | 0 |  | 1 | TRUE | wye
42 | LV_1508-6_0_4_load_114 | 62 | 0.00082325 | 0.00020633 | 0 | 0 |  | 1 | TRUE | wye
43 | LV_1508-6_0_4_load_107 | 63 | 0.0028315 | 0.00070965 | 0 | 0 |  | 1 | TRUE | wye
44 | LV_1508-6_0_4_load_45 | 64 | 0.00026734 | 6.7002e-05 | 0 | 0 |  | 1 | TRUE | wye
45 | LV_1508-6_0_4_load_49 | 66 | 0.00041554 | 0.00010414 | 0 | 0 |  | 1 | TRUE | wye
46 | LV_1508-6_0_4_load_51 | 70 | 0.0010121 | 0.00025364 | 0 | 0 |  | 1 | TRUE | wye
47 | LV_1508-6_0_4_load_104 | 71 | 0.00055614 | 0.00013938 | 0 | 0 |  | 1 | TRUE | wye
48 | LV_1508-6_0_4_load_52 | 72 | 0.00018872 | 4.7297e-05 | 0 | 0 |  | 1 | TRUE | wye
49 | LV_1508-6_0_4_load_53 | 73 | 0.00025124 | 6.2967e-05 | 0 | 0 |  | 1 | TRUE | wye
50 | LV_1508-6_0_4_load_57 | 75 | 0.00071311 | 0.00017872 | 0 | 0 |  | 1 | TRUE | wye
51 | LV_1508-6_0_4_load_68 | 76 | 0.000266 | 6.6665e-05 | 0 | 0 |  | 1 | TRUE | wye
52 | LV_1508-6_0_4_load_55 | 77 | 0.00077832 | 0.00019507 | 0 | 0 |  | 1 | TRUE | wye
53 | LV_1508-6_0_4_load_56 | 78 | 0.0018212 | 0.00045643 | 0 | 0 |  | 1 | TRUE | wye
54 | LV_1508-6_0_4_load_69 | 79 | 0.00026097 | 6.5406e-05 | 0 | 0 |  | 1 | TRUE | wye
55 | LV_1508-6_0_4_load_58 | 80 | 0.0035097 | 0.0008796 | 0 | 0 |  | 1 | TRUE | wye
56 | LV_1508-6_0_4_load_59 | 81 | 0.00061662 | 0.00015454 | 0 | 0 |  | 1 | TRUE | wye
57 | LV_1508-6_0_4_load_60 | 82 | 0.0033745 | 0.00084574 | 0 | 0 |  | 1 | TRUE | wye
58 | LV_1508-6_0_4_load_61 | 83 | 0.00087777 | 0.00021999 | 0 | 0 |  | 1 | TRUE | wye
59 | LV_1508-6_0_4_load_63 | 85 | 0.0015275 | 0.00038284 | 0 | 0 |  | 1 | TRUE | wye
60 | LV_1508-6_0_4_load_65 | 87 | 0.0024136 | 0.0006049 | 0 | 0 |  | 1 | TRUE | wye
61 | LV_1508-6_0_4_load_67 | 89 | 0.0017457 | 0.00043751 | 0 | 0 |  | 1 | TRUE | wye
62 | LV_1508-6_0_4_load_128 | 90 | 0.0031949 | 0.00080072 | 0 | 0 |  | 1 | TRUE | wye
63 | LV_1508-6_0_4_load_127 | 91 | 0.00091824 | 0.00023013 | 0 | 0 |  | 1 | TRUE | wye
64 | LV_1508-6_0_4_load_116 | 92 | 0.00050853 | 0.00012745 | 0 | 0 |  | 1 | TRUE | wye
65 | LV_1508-6_0_4_load_115 | 93 | 0.00025223 | 6.3214e-05 | 0 | 0 |  | 1 | TRUE | wye
66 | LV_1508-6_0_4_load_137 | 94 | 0.00053078 | 0.00013303 | 0 | 0 |  | 1 | TRUE | wye
67 | LV_1508-6_0_4_load_126 | 95 | 0.0010557 | 0.00026457 | 0 | 0 |  | 1 | TRUE | wye
68 | LV_1508-6_0_4_load_70 | 96 | 0.00061388 | 0.00015385 | 0 | 0 |  | 1 | TRUE | wye
69 | LV_1508-6_0_4_load_74 | 101 | 0.00020495 | 5.1366e-05 | 0 | 0 |  | 1 | TRUE | wye
70 | LV_1508-6_0_4_load_122 | 102 | 0.00019359 | 4.8518e-05 | 0 | 0 |  | 1 | TRUE | wye
71 | LV_1508-6_0_4_load_76 | 104 | 0.00018756 | 4.7008e-05 | 0 | 0 |  | 1 | TRUE | wye
72 | LV_1508-6_0_4_load_142 | 105 | 0.00028344 | 7.1038e-05 | 0 | 0 |  | 1 | TRUE | wye
73 | LV_1508-6_0_4_load_77 | 106 | 0.00056813 | 0.00014239 | 0 | 0 |  | 1 | TRUE | wye
74 | LV_1508-6_0_4_load_79 | 107 | 0.00020682 | 5.1833e-05 | 0 | 0 |  | 1 | TRUE | wye
75 | LV_1508-6_0_4_load_94 | 110 | 0.00032813 | 8.2237e-05 | 0 | 0 |  | 1 | TRUE | wye
76 | LV_1508-6_0_4_load_84 | 111 | 0.002511 | 0.00062931 | 0 | 0 |  | 1 | TRUE | wye
77 | LV_1508-6_0_4_load_96 | 112 | 0.00037582 | 9.4189e-05 | 0 | 0 |  | 1 | TRUE | wye
78 | LV_1508-6_0_4_load_93 | 113 | 0.00087513 | 0.00021933 | 0 | 0 |  | 1 | TRUE | wye
79 | LV_1508-6_0_4_load_88 | 115 | 0.0003858 | 9.669e-05 | 0 | 0 |  | 1 | TRUE | wye
80 | LV_1508-6_0_4_load_90 | 116 | 0.00016848 | 4.2225e-05 | 0 | 0 |  | 1 | TRUE | wye
81 | LV_1508-6_0_4_load_98 | 118 | 0.00053498 | 0.00013408 | 0 | 0 |  | 1 | TRUE | wye
82 | LV_1508-6_0_4_load_99 | 119 | 0.00052759 | 0.00013223 | 0 | 0 |  | 1 | TRUE | wye
83 | LV_1508-6_0_4_load_100 | 120 | 0.00048827 | 0.00012237 | 0 | 0 |  | 1 | TRUE | wye
84 | LV_1508-6_0_4_load_101 | 121 | 0.0026064 | 0.00065323 | 0 | 0 |  | 1 | TRUE | wye
85 | LV_1508-6_0_4_load_129 | 122 | 0.00054546 | 0.00013671 | 0 | 0 |  | 1 | TRUE | wye
86 | LV_1508-6_0_4_load_130 | 123 | 0.00035019 | 8.7766e-05 | 0 | 0 |  | 1 | TRUE | wye
87 | LV_1508-6_0_4_load_131 | 124 | 0.00015194 | 3.8079e-05 | 0 | 0 |  | 1 | TRUE | wye
88 | LV_1508-6_0_4_load_132 | 125 | 0.00010516 | 2.6356e-05 | 0 | 0 |  | 1 | TRUE | wye
89 | LV_1508-6_0_4_load_133 | 126 | 7.3534e-05 | 1.8429e-05 | 0 | 0 |  | 1 | TRUE | wye
90 | LV_1508-6_0_4_load_134 | 127 | 0.00013515 | 3.3873e-05 | 0 | 0 |  | 1 | TRUE | wye
91 | LV_1508-6_0_4_load_135 | 128 | 0.00012804 | 3.209e-05 | 0 | 0 |  | 1 | TRUE | wye
92 | LV_1508-6_0_4_load_136 | 129 | 0.0013877 | 0.0003478 | 0 | 0 |  | 1 | TRUE | wye
93 | LV_1508-6_0_4_load_123 | 130 | 0.00035867 | 8.989e-05 | 0 | 0 |  | 1 | TRUE | wye
94 | LV_1508-6_0_4_load_124 | 131 | 0.00020775 | 5.2066e-05 | 0 | 0 |  | 1 | TRUE | wye
95 | LV_1508-6_0_4_load_125 | 132 | 0.00091108 | 0.00022834 | 0 | 0 |  | 1 | TRUE | wye
96 | LV_1508-6_0_4_load_110 | 133 | 0.0008484 | 0.00021263 | 0 | 0 |  | 1 | TRUE | wye
97 | LV_1508-6_0_4_load_113 | 134 | 0.0031989 | 0.00080173 | 0 | 0 |  | 1 | TRUE | wye
98 | LV_1508-6_0_4_load_111 | 135 | 0.0011493 | 0.00028805 | 0 | 0 |  | 1 | TRUE | wye

## ext_grid
| name | bus | vm_pu | va_degree | slack_weight | in_service
0 |  | 59 | 1 | 0 | 1 | TRUE

## line
| name | std_type | from_bus | to_bus | length_km | r_ohm_per_km | x_ohm_per_km | c_nf_per_km | g_us_per_km | max_i_ka | df | parallel | type | in_service
0 | LV_1508-6_0_4_line_0 |  | 0 | 1 | 0.022712 | 0.125 | 0.08 | 261 | 0 | 0.364 | 1 | 1 | cs | TRUE
1 | LV_1508-6_0_4_line_1 |  | 0 | 2 | 0.003939 | 0.125 | 0.08 | 261 | 0 | 0.364 | 1 | 1 | cs | TRUE
2 | LV_1508-6_0_4_line_2 |  | 1 | 3 | 0.0208 | 0.125 | 0.08 | 261 | 0 | 0.364 | 1 | 1 | cs | TRUE
3 | LV_1508-6_0_4_line_3 |  | 1 | 4 | 0.070177 | 0.125 | 0.08 | 261 | 0 | 0.364 | 1 | 1 | cs | TRUE
4 | LV_1508-6_0_4_line_4 |  | 1 | 5 | 0.033561 | 0.125 | 0.08 | 261 | 0 | 0.364 | 1 | 1 | cs | TRUE
5 | LV_1508-6_0_4_line_5 |  | 2 | 6 | 0.033952 | 0.125 | 0.08 | 261 | 0 | 0.364 | 1 | 1 | cs | TRUE
6 | LV_1508-6_0_4_line_6 |  | 2 | 7 | 0.028278 | 0.125 | 0.08 | 261 | 0 | 0.364 | 1 | 1 | cs | TRUE
7 | LV_1508-6_0_4_line_7 |  | 3 | 8 | 0.0035513 | 0.125 | 0.08 | 261 | 0 | 0.364 | 1 | 1 | cs | TRUE
8 | LV_1508-6_0_4_line_8 |  | 5 | 9 | 0.11545 | 0.125 | 0.08 | 261 | 0 | 0.364 | 1 | 2 | cs | TRUE
9 | LV_1508-6_0_4_line_9 |  | 6 | 10 | 0.026992 | 0.125 | 0.08 | 261 | 0 | 0.364 | 1 | 1 | cs | TRUE
10 | LV_1508-6_0_4_line_10 |  | 7 | 11 | 0.024101 | 0.125 | 0.08 | 261 | 0 | 0.364 | 1 | 1 | cs | TRUE
11 | LV_1508-6_0_4_line_11 |  | 8 | 12 | 0.034163 | 0.125 | 0.08 | 261 | 0 | 0.364 | 1 | 1 | cs | TRUE
12 | LV_1508-6_0_4_line_12 |  | 9 | 13 | 0.01341 | 0.125 | 0.08 | 261 | 0 | 0.364 | 1 | 4 | cs | TRUE
13 | LV_1508-6_0_4_line_13 |  | 11 | 14 | 0.0010702 | 0.125 | 0.08 | 261 | 0 | 0.364 | 1 | 1 | cs | TRUE
14 | LV_1508-6_0_4_line_14 |  | 12 | 15 | 0.033354 | 0.125 | 0.08 | 261 | 0 | 0.364 | 1 | 1 | cs | TRUE
15 | LV_1508-6_0_4_line_15 |  | 13 | 16 | 0.082403 | 0.125 | 0.08 | 261 | 0 | 0.364 | 1 | 4 | cs | TRUE
16 | LV_1508-6_0_4_line_16 |  | 14 | 19 | 0.01756 | 0.125 | 0.08 | 261 | 0 | 0.364 | 1 | 1 | cs | TRUE
17 | LV_1508-6_0_4_line_17 |  | 15 | 20 | 0.27572 | 0.125 | 0.08 | 261 | 0 | 0.364 | 1 | 1 | cs | TRUE
18 | LV_1508-6_0_4_line_18 |  | 16 | 52 | 0.027474 | 0.125 | 0.08 | 261 | 0 | 0.364 | 1 | 4 | cs | TRUE
19 | LV_1508-6_0_4_line_19 |  | 16 | 53 | 0.080084 | 0.125 | 0.08 | 261 | 0 | 0.364 | 1 | 4 | cs | TRUE
20 | LV_1508-6_0_4_line_20 |  | 17 | 18 | 0.028532 | 0.125 | 0.08 | 261 | 0 | 0.364 | 1 | 1 | cs | TRUE
21 | LV_1508-6_0_4_line_21 |  | 18 | 54 | 0.0083714 | 0.125 | 0.08 | 261 | 0 | 0.364 | 1 | 1 | cs | TRUE
22 | LV_1508-6_0_4_line_22 |  | 19 | 30 | 0.0068645 | 0.125 | 0.08 | 261 | 0 | 0.364 | 1 | 1 | cs | TRUE
23 | LV_1508-6_0_4_line_23 |  | 20 | 23 | 0.10662 | 0.125 | 0.08 | 261 | 0 | 0.364 | 1 | 1 | cs | TRUE
24 | LV_1508-6_0_4_line_24 |  | 21 | 22 | 0.14402 | 0.125 | 0.08 | 261 | 0 | 0.364 | 1 | 1 | cs | TRUE
25 | LV_1508-6_0_4_line_25 |  | 22 | 23 | 0.02157 | 0.125 | 0.08 | 261 | 0 | 0.364 | 1 | 1 | cs | TRUE
26 | LV_1508-6_0_4_line_26 |  | 23 | 24 | 0.057944 | 0.125 | 0.08 | 261 | 0 | 0.364 | 1 | 1 | cs | TRUE
27 | LV_1508-6_0_4_line_27 |  | 25 | 26 | 0.016412 | 0.125 | 0.08 | 261 | 0 | 0.364 | 1 | 1 | cs | TRUE
28 | LV_1508-6_0_4_line_28 |  | 25 | 27 | 0.0013012 | 0.125 | 0.08 | 261 | 0 | 0.364 | 1 | 1 | cs | TRUE
29 | LV_1508-6_0_4_line_29 |  | 26 | 28 | 0.012898 | 0.125 | 0.08 | 261 | 0 | 0.364 | 1 | 1 | cs | TRUE
30 | LV_1508-6_0_4_line_30 |  | 27 | 29 | 0.030501 | 0.125 | 0.08 | 261 | 0 | 0.364 | 1 | 1 | cs | TRUE
31 | LV_1508-6_0_4_line_31 |  | 28 | 30 | 0.0067736 | 0.125 | 0.08 | 261 | 0 | 0.364 | 1 | 1 | cs | TRUE
32 | LV_1508-6_0_4_line_32 |  | 29 | 31 | 0.0020495 | 0.125 | 0.08 | 261 | 0 | 0.364 | 1 | 1 | cs | TRUE
33 | LV_1508-6_0_4_line_33 |  | 32 | 33 | 0.088357 | 0.125 | 0.08 | 261 | 0 | 0.364 | 1 | 1 | cs | TRUE
34 | LV_1508-6_0_4_line_34 |  | 33 | 34 | 0.12427 | 0.125 | 0.08 | 261 | 0 | 0.364 | 1 | 1 | cs | TRUE
35 | LV_1508-6_0_4_line_35 |  | 33 | 35 | 0.019201 | 0.125 | 0.08 | 261 | 0 | 0.364 | 1 | 4 | cs | TRUE
36 | LV_1508-6_0_4_line_36 |  | 33 | 36 | 0.2527 | 0.125 | 0.08 | 261 | 0 | 0.364 | 1 | 4 | cs | TRUE
37 | LV_1508-6_0_4_line_37 |  | 33 | 37 | 0.077608 | 0.125 | 0.08 | 261 | 0 | 0.364 | 1 | 1 | cs | TRUE
38 | LV_1508-6_0_4_line_38 |  | 34 | 38 | 0.22687 | 0.125 | 0.08 | 261 | 0 | 0.364 | 1 | 1 | cs | TRUE
39 | LV_1508-6_0_4_line_39 |  | 35 | 39 | 0.032441 | 0.125 | 0.08 | 261 | 0 | 0.364 | 1 | 1 | cs | TRUE
40 | LV_1508-6_0_4_line_40 |  | 35 | 40 | 0.0058336 | 0.125 | 0.08 | 261 | 0 | 0.364 | 1 | 4 | cs | TRUE
41 | LV_1508-6_0_4_line_41 |  | 36 | 41 | 0.083409 | 0.125 | 0.08 | 261 | 0 | 0.364 | 1 | 2 | cs | TRUE
42 | LV_1508-6_0_4_line_42 |  | 36 | 42 | 0.13842 | 0.125 | 0.08 | 261 | 0 | 0.364 | 1 | 4 | cs | TRUE
43 | LV_1508-6_0_4_line_43 |  | 37 | 43 | 0.005593 | 0.125 | 0.08 | 261 | 0 | 0.364 | 1 | 1 | cs | TRUE
44 | LV_1508-6_0_4_line_44 |  | 37 | 44 | 0.008307 | 0.125 | 0.08 | 261 | 0 | 0.364 | 1 | 1 | cs | TRUE
45 | LV_1508-6_0_4_line_45 |  | 38 | 45 | 0.0097733 | 0.125 | 0.08 | 261 | 0 | 0.364 | 1 | 1 | cs | TRUE
46 | LV_1508-6_0_4_line_46 |  | 39 | 46 | 0.006721 | 0.125 | 0.08 | 261 | 0 | 0.364 | 1 | 1 | cs | TRUE
47 | LV_1508-6_0_4_line_47 |  | 40 | 47 | 0.022972 | 0.125 | 0.08 | 261 | 0 | 0.364 | 1 | 4 | cs | TRUE
48 | LV_1508-6_0_4_line_48 |  | 41 | 48 | 0.040957 | 0.125 | 0.08 | 261 | 0 | 0.364 | 1 | 1 | cs | TRUE
49 | LV_1508-6_0_4_line_49 |  | 42 | 49 | 0.21167 | 0.125 | 0.08 | 261 | 0 | 0.364 | 1 | 4 | cs | TRUE
50 | LV_1508-6_0_4_line_50 |  | 42 | 50 | 0.031226 | 0.125 | 0.08 | 261 | 0 | 0.364 | 1 | 1 | cs | TRUE
51 | LV_1508-6_0_4_line_51 |  | 44 | 51 | 0.007108 | 0.125 | 0.08 | 261 | 0 | 0.364 | 1 | 1 | cs | TRUE
52 | LV_1508-6_0_4_line_52 |  | 47 | 57 | 0.017078 | 0.125 | 0.08 | 261 | 0 | 0.364 | 1 | 4 | cs | TRUE
53 | LV_1508-6_0_4_line_53 |  | 49 | 117 | 0.23446 | 0.125 | 0.08 | 261 | 0 | 0.364 | 1 | 3 | cs | TRUE
54 | LV_1508-6_0_4_line_54 |  | 49 | 93 | 0.017856 | 0.125 | 0.08 | 261 | 0 | 0.364 | 1 | 1 | cs | TRUE
55 | LV_1508-6_0_4_line_55 |  | 50 | 115 | 0.023338 | 0.125 | 0.08 | 261 | 0 | 0.364 | 1 | 1 | cs | TRUE
56 | LV_1508-6_0_4_line_56 |  | 52 | 55 | 0.14544 | 0.125 | 0.08 | 261 | 0 | 0.364 | 1 | 4 | cs | TRUE
57 | LV_1508-6_0_4_line_57 |  | 52 | 56 | 0.026409 | 0.125 | 0.08 | 261 | 0 | 0.364 | 1 | 1 | cs | TRUE
58 | LV_1508-6_0_4_line_58 |  | 53 | 57 | 0.034946 | 0.125 | 0.08 | 261 | 0 | 0.364 | 1 | 4 | cs | TRUE
59 | LV_1508-6_0_4_line_59 |  | 53 | 58 | 0.0074748 | 0.125 | 0.08 | 261 | 0 | 0.364 | 1 | 1 | cs | TRUE
60 | LV_1508-6_0_4_line_60 |  | 54 | 58 | 0.0044367 | 0.125 | 0.08 | 261 | 0 | 0.364 | 1 | 1 | cs | TRUE
61 | LV_1508-6_0_4_line_61 |  | 55 | 59 | 0.094441 | 0.125 | 0.08 | 261 | 0 | 0.364 | 1 | 4 | cs | TRUE
62 | LV_1508-6_0_4_line_62 |  | 55 | 60 | 0.040788 | 0.125 | 0.08 | 261 | 0 | 0.364 | 1 | 4 | cs | TRUE
63 | LV_1508-6_0_4_line_63 |  | 56 | 61 | 0.0099662 | 0.125 | 0.08 | 261 | 0 | 0.364 | 1 | 1 | cs | TRUE
64 | LV_1508-6_0_4_line_64 |  | 60 | 62 | 0.029334 | 0.125 | 0.08 | 261 | 0 | 0.364 | 1 | 4 | cs | TRUE
65 | LV_1508-6_0_4_line_65 |  | 61 | 63 | 0.017409 | 0.125 | 0.08 | 261 | 0 | 0.364 | 1 | 1 | cs | TRUE
66 | LV_1508-6_0_4_line_66 |  | 62 | 134 | 0.042969 | 0.125 | 0.08 | 261 | 0 | 0.364 | 1 | 2 | cs | TRUE
67 | LV_1508-6_0_4_line_67 |  | 64 | 65 | 0.02654 | 0.125 | 0.08 | 261 | 0 | 0.364 | 1 | 1 | cs | TRUE
68 | LV_1508-6_0_4_line_68 |  | 65 | 66 | 0.048504 | 0.125 | 0.08 | 261 | 0 | 0.364 | 1 | 1 | cs | TRUE
69 | LV_1508-6_0_4_line_69 |  | 65 | 67 | 0.086661 | 0.125 | 0.08 | 261 | 0 | 0.364 | 1 | 1 | cs | TRUE
70 | LV_1508-6_0_4_line_70 |  | 66 | 72 | 0.0009997 | 0.125 | 0.08 | 261 | 0 | 0.364 | 1 | 1 | cs | TRUE
71 | LV_1508-6_0_4_line_71 |  | 67 | 73 | 0.029542 | 0.125 | 0.08 | 261 | 0 | 0.364 | 1 | 1 | cs | TRUE
72 | LV_1508-6_0_4_line_72 |  | 68 | 69 | 0.1633 | 0.125 | 0.08 | 261 | 0 | 0.364 | 1 | 1 | cs | TRUE
73 | LV_1508-6_0_4_line_73 |  | 68 | 70 | 0.15682 | 0.125 | 0.08 | 261 | 0 | 0.364 | 1 | 1 | cs | TRUE
74 | LV_1508-6_0_4_line_74 |  | 68 | 71 | 0.065097 | 0.125 | 0.08 | 261 | 0 | 0.364 | 1 | 1 | cs | TRUE
75 | LV_1508-6_0_4_line_75 |  | 69 | 133 | 0.026875 | 0.125 | 0.08 | 261 | 0 | 0.364 | 1 | 1 | cs | TRUE
76 | LV_1508-6_0_4_line_76 |  | 70 | 74 | 0.029397 | 0.125 | 0.08 | 261 | 0 | 0.364 | 1 | 1 | cs | TRUE
77 | LV_1508-6_0_4_line_77 |  | 72 | 75 | 0.082778 | 0.125 | 0.08 | 261 | 0 | 0.364 | 1 | 1 | cs | TRUE
78 | LV_1508-6_0_4_line_78 |  | 73 | 76 | 0.01343 | 0.125 | 0.08 | 261 | 0 | 0.364 | 1 | 1 | cs | TRUE
79 | LV_1508-6_0_4_line_79 |  | 74 | 77 | 0.023032 | 0.125 | 0.08 | 261 | 0 | 0.364 | 1 | 1 | cs | TRUE
80 | LV_1508-6_0_4_line_80 |  | 74 | 78 | 0.032157 | 0.125 | 0.08 | 261 | 0 | 0.364 | 1 | 1 | cs | TRUE
81 | LV_1508-6_0_4_line_81 |  | 75 | 77 | 0.038333 | 0.125 | 0.08 | 261 | 0 | 0.364 | 1 | 1 | cs | TRUE
82 | LV_1508-6_0_4_line_82 |  | 76 | 79 | 0.042363 | 0.125 | 0.08 | 261 | 0 | 0.364 | 1 | 1 | cs | TRUE
83 | LV_1508-6_0_4_line_83 |  | 78 | 80 | 0.16439 | 0.125 | 0.08 | 261 | 0 | 0.364 | 1 | 1 | cs | TRUE
84 | LV_1508-6_0_4_line_84 |  | 79 | 96 | 0.14507 | 0.125 | 0.08 | 261 | 0 | 0.364 | 1 | 1 | cs | TRUE
85 | LV_1508-6_0_4_line_85 |  | 80 | 81 | 0.0043917 | 0.125 | 0.08 | 261 | 0 | 0.364 | 1 | 1 | cs | TRUE
86 | LV_1508-6_0_4_line_86 |  | 81 | 82 | 0.025786 | 0.125 | 0.08 | 261 | 0 | 0.364 | 1 | 1 | cs | TRUE
87 | LV_1508-6_0_4_line_87 |  | 82 | 83 | 0.024932 | 0.125 | 0.08 | 261 | 0 | 0.364 | 1 | 1 | cs | TRUE
88 | LV_1508-6_0_4_line_88 |  | 83 | 84 | 0.11822 | 0.125 | 0.08 | 261 | 0 | 0.364 | 1 | 1 | cs | TRUE
89 | LV_1508-6_0_4_line_89 |  | 84 | 85 | 0.077439 | 0.125 | 0.08 | 261 | 0 | 0.364 | 1 | 1 | cs | TRUE
90 | LV_1508-6_0_4_line_90 |  | 84 | 86 | 0.15949 | 0.125 | 0.08 | 261 | 0 | 0.364 | 1 | 1 | cs | TRUE
91 | LV_1508-6_0_4_line_91 |  | 85 | 87 | 0.014043 | 0.125 | 0.08 | 261 | 0 | 0.364 | 1 | 1 | cs | TRUE
92 | LV_1508-6_0_4_line_92 |  | 86 | 88 | 0.11148 | 0.125 | 0.08 | 261 | 0 | 0.364 | 1 | 1 | cs | TRUE
93 | LV_1508-6_0_4_line_93 |  | 86 | 89 | 0.088533 | 0.125 | 0.08 | 261 | 0 | 0.364 | 1 | 1 | cs | TRUE
94 | LV_1508-6_0_4_line_94 |  | 88 | 90 | 0.054417 | 0.125 | 0.08 | 261 | 0 | 0.364 | 1 | 1 | cs | TRUE
95 | LV_1508-6_0_4_line_95 |  | 89 | 91 | 0.0038063 | 0.125 | 0.08 | 261 | 0 | 0.364 | 1 | 1 | cs | TRUE
96 | LV_1508-6_0_4_line_96 |  | 90 | 94 | 0.0064661 | 0.125 | 0.08 | 261 | 0 | 0.364 | 1 | 1 | cs | TRUE
97 | LV_1508-6_0_4_line_97 |  | 91 | 95 | 0.038438 | 0.125 | 0.08 | 261 | 0 | 0.364 | 1 | 1 | cs | TRUE
98 | LV_1508-6_0_4_line_98 |  | 92 | 93 | 0.048664 | 0.125 | 0.08 | 261 | 0 | 0.364 | 1 | 1 | cs | TRUE
99 | LV_1508-6_0_4_line_99 |  | 94 | 129 | 0.0022904 | 0.125 | 0.08 | 261 | 0 | 0.364 | 1 | 1 | cs | TRUE
100 | LV_1508-6_0_4_line_100 |  | 95 | 131 | 0.082456 | 0.125 | 0.08 | 261 | 0 | 0.364 | 1 | 1 | cs | TRUE
101 | LV_1508-6_0_4_line_101 |  | 96 | 97 | 0.032424 | 0.125 | 0.08 | 261 | 0 | 0.364 | 1 | 1 | cs | TRUE
102 | LV_1508-6_0_4_line_102 |  | 97 | 98 | 0.2527 | 0.125 | 0.08 | 261 | 0 | 0.364 | 1 | 1 | cs | TRUE
103 | LV_1508-6_0_4_line_103 |  | 98 | 104 | 0.15705 | 0.125 | 0.08 | 261 | 0 | 0.364 | 1 | 1 | cs | TRUE
104 | LV_1508-6_0_4_line_104 |  | 98 | 105 | 0.12254 | 0.125 | 0.08 | 261 | 0 | 0.364 | 1 | 1 | cs | TRUE
105 | LV_1508-6_0_4_line_105 |  | 98 | 100 | 0.25321 | 0.125 | 0.08 | 261 | 0 | 0.364 | 1 | 1 | cs | TRUE
106 | LV_1508-6_0_4_line_106 |  | 99 | 100 | 0.082437 | 0.125 | 0.08 | 261 | 0 | 0.364 | 1 | 1 | cs | TRUE
107 | LV_1508-6_0_4_line_107 |  | 99 | 101 | 0.020318 | 0.125 | 0.08 | 261 | 0 | 0.364 | 1 | 1 | cs | TRUE
108 | LV_1508-6_0_4_line_108 |  | 100 | 102 | 0.19922 | 0.125 | 0.08 | 261 | 0 | 0.364 | 1 | 1 | cs | TRUE
109 | LV_1508-6_0_4_line_109 |  | 101 | 103 | 0.033505 | 0.125 | 0.08 | 261 | 0 | 0.364 | 1 | 1 | cs | TRUE
110 | LV_1508-6_0_4_line_110 |  | 103 | 107 | 0.020061 | 0.125 | 0.08 | 261 | 0 | 0.364 | 1 | 1 | cs | TRUE
111 | LV_1508-6_0_4_line_111 |  | 103 | 106 | 0.024253 | 0.125 | 0.08 | 261 | 0 | 0.364 | 1 | 1 | cs | TRUE
112 | LV_1508-6_0_4_line_112 |  | 108 | 109 | 0.085908 | 0.125 | 0.08 | 261 | 0 | 0.364 | 1 | 1 | cs | TRUE
113 | LV_1508-6_0_4_line_113 |  | 108 | 110 | 0.17854 | 0.125 | 0.08 | 261 | 0 | 0.364 | 1 | 1 | cs | TRUE
114 | LV_1508-6_0_4_line_114 |  | 109 | 111 | 0.044605 | 0.125 | 0.08 | 261 | 0 | 0.364 | 1 | 1 | cs | TRUE
115 | LV_1508-6_0_4_line_115 |  | 110 | 112 | 0.039275 | 0.125 | 0.08 | 261 | 0 | 0.364 | 1 | 1 | cs | TRUE
116 | LV_1508-6_0_4_line_116 |  | 110 | 113 | 0.14671 | 0.125 | 0.08 | 261 | 0 | 0.364 | 1 | 1 | cs | TRUE
117 | LV_1508-6_0_4_line_117 |  | 113 | 114 | 0.04286 | 0.125 | 0.08 | 261 | 0 | 0.364 | 1 | 1 | cs | TRUE
118 | LV_1508-6_0_4_line_118 |  | 114 | 117 | 0.13531 | 0.125 | 0.08 | 261 | 0 | 0.364 | 1 | 1 | cs | TRUE
119 | LV_1508-6_0_4_line_119 |  | 115 | 116 | 0.0061411 | 0.125 | 0.08 | 261 | 0 | 0.364 | 1 | 1 | cs | TRUE
120 | LV_1508-6_0_4_line_120 |  | 117 | 118 | 0.016581 | 0.125 | 0.08 | 261 | 0 | 0.364 | 1 | 1 | cs | TRUE
121 | LV_1508-6_0_4_line_121 |  | 118 | 119 | 0.022069 | 0.125 | 0.08 | 261 | 0 | 0.364 | 1 | 1 | cs | TRUE
122 | LV_1508-6_0_4_line_122 |  | 119 | 120 | 0.0028036 | 0.125 | 0.08 | 261 | 0 | 0.364 | 1 | 1 | cs | TRUE
123 | LV_1508-6_0_4_line_123 |  | 120 | 121 | 0.015624 | 0.125 | 0.08 | 261 | 0 | 0.364 | 1 | 1 | cs | TRUE
124 | LV_1508-6_0_4_line_124 |  | 122 | 123 | 0.013076 | 0.125 | 0.08 | 261 | 0 | 0.364 | 1 | 1 | cs | TRUE
125 | LV_1508-6_0_4_line_125 |  | 122 | 124 | 0.0086488 | 0.125 | 0.08 | 261 | 0 | 0.364 | 1 | 1 | cs | TRUE
126 | LV_1508-6_0_4_line_126 |  | 123 | 125 | 0.0077132 | 0.125 | 0.08 | 261 | 0 | 0.364 | 1 | 1 | cs | TRUE
127 | LV_1508-6_0_4_line_127 |  | 124 | 126 | 0.0050904 | 0.125 | 0.08 | 261 | 0 | 0.364 | 1 | 1 | cs | TRUE
128 | LV_1508-6_0_4_line_128 |  | 125 | 127 | 0.030313 | 0.125 | 0.08 | 261 | 0 | 0.364 | 1 | 1 | cs | TRUE
129 | LV_1508-6_0_4_line_129 |  | 126 | 128 | 0.071888 | 0.125 | 0.08 | 261 | 0 | 0.364 | 1 | 1 | cs | TRUE
130 | LV_1508-6_0_4_line_130 |  | 128 | 129 | 0.027866 | 0.125 | 0.08 | 261 | 0 | 0.364 | 1 | 1 | cs | TRUE
131 | LV_1508-6_0_4_line_131 |  | 130 | 131 | 0.016236 | 0.125 | 0.08 | 261 | 0 | 0.364 | 1 | 1 | cs | TRUE
132 | LV_1508-6_0_4_line_132 |  | 130 | 132 | 0.011737 | 0.125 | 0.08 | 261 | 0 | 0.364 | 1 | 1 | cs | TRUE
133 | LV_1508-6_0_4_line_133 |  | 133 | 135 | 0.026394 | 0.125 | 0.08 | 261 | 0 | 0.364 | 1 | 1 | cs | TRUE
134 | LV_1508-6_0_4_line_134 |  | 134 | 135 | 0.0095144 | 0.125 | 0.08 | 261 | 0 | 0.364 | 1 | 1 | cs | TRUE

## trafo
| name | std_type | hv_bus | lv_bus | sn_mva | vn_hv_kv | vn_lv_kv | vk_percent | vkr_percent | pfe_kw | i0_percent | shift_degree | tap_side | tap_neutral | tap_min | tap_max | tap_step_percent | tap_step_degree | tap_pos | tap_phase_shifter | parallel | df | in_service
0 | LV_1508-6_0_4_trafo_108 | 0.63 MVA 20/0.4 kV | 136 | 59 | 0.63 | 20 | 0.4 | 6 | 1.206 | 1.65 | 0.2619 | 150 | hv | 0 | -2 | 2 | 2.5 | 0 | 0 | FALSE | 1 | 1 | TRUE

## line_geodata
| x0 | y0 | x1 | y1 | x2 | y2 | x3 | y3 | x4 | y4 | x5 | y5 | x6 | y6 | x7 | y7 | x8 | y8 | x9 | y9 | x10 | y10 | x11 | y11 | x12 | y12 | x13 | y13 | x14 | y14 | x15 | y15 | x16 | y16 | x17 | y17 | x18 | y18
0 | 2671750.4859 | 1200381.4242 | 2671766.8279 | 1200397.1969
1 | 2671769.662 | 1200399.9323 | 2671766.8279 | 1200397.1969
2 | 2671750.4859 | 1200381.4242 | 2671747.2994 | 1200378.6065 | 2671736.9866 | 1200365.6671
3 | 2671750.4859 | 1200381.4242 | 2671742.2828 | 1200386.8068 | 2671726.1712 | 1200398.3872 | 2671717.4348 | 1200405.0753 | 2671712.7794 | 1200409.1886 | 2671706.2011 | 1200416.8477 | 2671702.4673 | 1200422.1951 | 2671698.9532 | 1200427.8894
4 | 2671750.4859 | 1200381.4242 | 2671778.8731 | 1200363.522
5 | 2671769.662 | 1200399.9323 | 2671767.85 | 1200401.8451 | 2671768.2845 | 1200417.6377 | 2671767.2824 | 1200423.1068 | 2671767.3803 | 1200427.6329 | 2671769.4993 | 1200432.6343
6 | 2671769.662 | 1200399.9323 | 2671774.77 | 1200406.3087 | 2671777.9338 | 1200407.2139 | 2671782.5692 | 1200405.4018 | 2671791.392 | 1200397.5059
7 | 2671736.9866 | 1200365.6671 | 2671734.7731 | 1200362.8899
8 | 2671876.6317 | 1200302.1136 | 2671785.0683 | 1200359.615 | 2671778.8731 | 1200363.522
9 | 2671769.4993 | 1200432.6343 | 2671771.0449 | 1200436.2822 | 2671776.3284 | 1200453.3894 | 2671777.9125 | 1200458.2643
10 | 2671791.392 | 1200397.5059 | 2671795.2444 | 1200394.0582 | 2671798.8709 | 1200391.9449 | 2671803.9159 | 1200392.1501 | 2671809.1934 | 1200397.0942 | 2671811.0574 | 1200398.6894
11 | 2671734.7731 | 1200362.8899 | 2671733.5215 | 1200361.3195 | 2671721.0934 | 1200343.2038 | 2671714.2757 | 1200335.6368
12 | 2671876.6317 | 1200302.1136 | 2671887.9571 | 1200294.9336
13 | 2671811.8706 | 1200399.3852 | 2671811.0574 | 1200398.6894
14 | 2671691.9497 | 1200310.8568 | 2671714.2757 | 1200335.6368
15 | 2671959.3893 | 1200254.0021 | 2671944.6462 | 1200261.2624 | 2671930.7011 | 1200268.6325 | 2671915.6815 | 1200277.3571 | 2671887.9571 | 1200294.9336
16 | 2671825.2129 | 1200410.8025 | 2671811.8706 | 1200399.3852
17 | 2671691.9497 | 1200310.8568 | 2671448.8602 | 1200180.7452
18 | 2671959.3893 | 1200254.0021 | 2671979.8875 | 1200245.5438 | 2671985.0151 | 1200243.9601
19 | 2671959.3893 | 1200254.0021 | 2671957.979 | 1200250.9945 | 2671951.6415 | 1200232.9294 | 2671949.8072 | 1200175.3501
20 | 2671915.9854 | 1200209.615 | 2671930.7507 | 1200194.3212 | 2671935.1799 | 1200188.5516
21 | 2671935.1799 | 1200188.5516 | 2671940.2777 | 1200181.9113
22 | 2671825.2129 | 1200410.8025 | 2671830.4284 | 1200415.2656
23 | 2671382.032 | 1200097.6742 | 2671448.8602 | 1200180.7452
24 | 2671398.0625 | 1200083.2412 | 2671457.1262 | 1200030.0636 | 2671496.0752 | 1200008.6273 | 2671513.9189 | 1199999.4142
25 | 2671382.032 | 1200097.6742 | 2671398.0625 | 1200083.2412
26 | 2671382.032 | 1200097.6742 | 2671421.1871 | 1200077.4184 | 2671433.4772 | 1200071.011
27 | 2671857.844 | 1200438.7257 | 2671845.3747 | 1200428.0555
28 | 2671858.8326 | 1200439.5717 | 2671857.844 | 1200438.7257
29 | 2671835.575 | 1200419.6696 | 2671845.3747 | 1200428.0555
30 | 2671858.8326 | 1200439.5717 | 2671882.0073 | 1200459.4028
31 | 2671835.575 | 1200419.6696 | 2671830.4284 | 1200415.2656
32 | 2671882.0073 | 1200459.4028 | 2671883.5645 | 1200460.7353
33 | 2671937.5219 | 1200079.6329 | 2671978.7313 | 1200033.1228 | 2671959.6913 | 1200015.0998
34 | 2671937.5219 | 1200079.6329 | 2671918.9649 | 1200064.6783 | 2671882.689 | 1200038.4816 | 2671917.2384 | 1199994.7986
35 | 2671937.5219 | 1200079.6329 | 2671942.2046 | 1200083.4026 | 2671945.2056 | 1200086.4628 | 2671948.4022 | 1200094.773
36 | 2671937.5219 | 1200079.6329 | 2671942.2046 | 1200083.4026 | 2671948.8205 | 1200075.2106 | 2671960.1189 | 1200063.2171 | 2672008.6588 | 1200004.2101 | 2672038.8265 | 1199965.5056 | 2672083.5792 | 1199898.0595 | 2672090.9983 | 1199887.0645
37 | 2671907.0225 | 1200145.3726 | 2671911.4203 | 1200132.3176 | 2671922.7386 | 1200112.9642 | 2671933.4942 | 1200096.717 | 2671935.9727 | 1200092.5888 | 2671942.2046 | 1200083.4026 | 2671937.5219 | 1200079.6329
38 | 2671917.2384 | 1199994.7986 | 2671873.566 | 1199772.1767
39 | 2671970.1403 | 1200070.6422 | 2671948.4022 | 1200094.773
40 | 2671948.4022 | 1200094.773 | 2671949.7531 | 1200098.2914 | 2671949.7645 | 1200100.3562
41 | 2672090.9983 | 1199887.0645 | 2672093.52 | 1199888.8293 | 2672124.9106 | 1199900.9264 | 2672139.9545 | 1199923.7107 | 2672150.6713 | 1199932.1896 | 2672155.8768 | 1199934.5661
42 | 2672184.3348 | 1199785.1065 | 2672143.1275 | 1199825.5004 | 2672122.309 | 1199846.4842 | 2672101.9682 | 1199870.798 | 2672090.9983 | 1199887.0645
43 | 2671907.0225 | 1200145.3726 | 2671901.7542 | 1200143.4525
44 | 2671907.0225 | 1200145.3726 | 2671903.9602 | 1200153.096
45 | 2671873.566 | 1199772.1767 | 2671877.0252 | 1199770.7063 | 2671881.8424 | 1199767.105
46 | 2671970.1403 | 1200070.6422 | 2671975.0798 | 1200075.2156
47 | 2671949.7645 | 1200100.3562 | 2671949.891 | 1200123.3277
48 | 2672155.8768 | 1199934.5661 | 2672193.1349 | 1199951.5753
49 | 2672184.3348 | 1199785.1065 | 2672252.656 | 1199723.3276 | 2672257.3105 | 1199721.8829 | 2672258.3617 | 1199721.8401 | 2672260.7123 | 1199723.2805 | 2672351.6564 | 1199771.5542 | 2672354.7749 | 1199764.2764
50 | 2672184.3348 | 1199785.1065 | 2672175.2966 | 1199777.5817 | 2672173.5466 | 1199774.3253 | 2672174.827 | 1199770.4384 | 2672177.159 | 1199758.9978
51 | 2671903.9602 | 1200153.096 | 2671897.1723 | 1200150.9242
52 | 2671949.891 | 1200123.3277 | 2671949.9851 | 1200140.4058
53 | 2672354.7749 | 1199764.2764 | 2672427.4222 | 1199589.4941 | 2672429.9972 | 1199581.8429 | 2672466.0186 | 1199590.7626
54 | 2672354.7749 | 1199764.2764 | 2672372.0135 | 1199768.9304
55 | 2672177.159 | 1199758.9978 | 2672179.8208 | 1199745.9393 | 2672179.5587 | 1199739.9102 | 2672177.9189 | 1199736.9887 | 2672177.4363 | 1199736.59
56 | 2672129.1229 | 1200225.5526 | 2672097.8446 | 1200227.0095 | 2672073.6119 | 1200228.2069 | 2672056.2054 | 1200229.6535 | 2672039.8019 | 1200231.2679 | 2672022.4706 | 1200234.0608 | 2672004.2192 | 1200238.0211 | 2671985.0151 | 1200243.9601
57 | 2671985.0151 | 1200243.9601 | 2671995.9939 | 1200267.9784
58 | 2671949.8072 | 1200175.3501 | 2671950.0613 | 1200154.2514 | 2671949.9851 | 1200140.4058
59 | 2671949.8072 | 1200175.3501 | 2671942.9794 | 1200178.392
60 | 2671942.9794 | 1200178.392 | 2671940.2777 | 1200181.9113
61 | 2672129.1229 | 1200225.5526 | 2672140.5447 | 1200162.3631 | 2672140.0606 | 1200157.6877 | 2672138.1701 | 1200150.316 | 2672135.1772 | 1200143.4423 | 2672131.8429 | 1200138.3657 | 2672129.1893 | 1200134.9204
62 | 2672129.1229 | 1200225.5526 | 2672170.0134 | 1200224.3898
63 | 2671999.9718 | 1200277.116 | 2671996.6611 | 1200269.4381 | 2671995.9939 | 1200267.9784
64 | 2672170.0134 | 1200224.3898 | 2672170.2147 | 1200231.0408 | 2672169.3317 | 1200243.6378 | 2672167.7763 | 1200253.5684
65 | 2671999.9718 | 1200277.116 | 2672001.1689 | 1200280.7548 | 2672001.8206 | 1200284.1647 | 2672002.0919 | 1200287.559 | 2672001.7426 | 1200290.6344 | 2672001.0332 | 1200294.1701
66 | 2672167.7763 | 1200253.5684 | 2672167.5085 | 1200255.2784 | 2672167.7991 | 1200259.5845 | 2672169.7663 | 1200263.1216 | 2672182.7702 | 1200280.7449 | 2672187.5273 | 1200285.2606 | 2672191.3064 | 1200287.541
67 | 2672472.0394 | 1200577.6035 | 2672467.3332 | 1200577.7243 | 2672460.9228 | 1200580.8819 | 2672456.8795 | 1200584.713 | 2672450.9488 | 1200591.636
68 | 2672472.0394 | 1200577.6035 | 2672492.0355 | 1200559.6795 | 2672501.0179 | 1200557.8762 | 2672505.5349 | 1200555.1627 | 2672508.7245 | 1200548.6864
69 | 2672546.0128 | 1200617.8921 | 2672542.2105 | 1200619.4247 | 2672538.8739 | 1200619.6065 | 2672534.5244 | 1200618.5531 | 2672530.9408 | 1200617.131 | 2672525.2935 | 1200613.8716 | 2672486.8664 | 1200586.0218 | 2672476.3869 | 1200579.4463 | 2672472.0394 | 1200577.6035
70 | 2672508.7245 | 1200548.6864 | 2672509.1662 | 1200547.7895
71 | 2672546.0128 | 1200617.8921 | 2672548.0815 | 1200615.5491 | 2672550.6014 | 1200610.5322 | 2672553.7001 | 1200603.6211 | 2672557.4493 | 1200597.0515 | 2672560.6955 | 1200592.4103
72 | 2672250.7599 | 1200306.3485 | 2672248.6342 | 1200349.916 | 2672363.3046 | 1200356.885 | 2672367.897 | 1200355.4953
73 | 2672367.897 | 1200355.4953 | 2672497.4478 | 1200443.8722
74 | 2672367.897 | 1200355.4953 | 2672382.5966 | 1200293.4132 | 2672383.019 | 1200292.1852
75 | 2672250.7599 | 1200306.3485 | 2672242.138 | 1200306.0218 | 2672224.7406 | 1200300.5196
76 | 2672515.1926 | 1200420.5755 | 2672509.2281 | 1200426.4957 | 2672497.4478 | 1200443.8722
77 | 2672503.8623 | 1200471.4222 | 2672502.6132 | 1200473.4663 | 2672500.0665 | 1200478.1828 | 2672498.0147 | 1200482.8941 | 2672496.4454 | 1200489.8793 | 2672495.8101 | 1200499.5664 | 2672496.3849 | 1200506.1552 | 2672497.3157 | 1200511.0139 | 2672500.0988 | 1200518.8079 | 2672504.585 | 1200528.0458 | 2672511.7297 | 1200537.1491 | 2672512.0992 | 1200541.8342 | 2672509.1662 | 1200547.7895
78 | 2672571.9481 | 1200585.4649 | 2672567.6425 | 1200587.0692 | 2672563.7397 | 1200589.3565 | 2672560.6955 | 1200592.4103
79 | 2672515.1926 | 1200420.5755 | 2672523.8945 | 1200428.0968 | 2672525.5316 | 1200430.5848 | 2672526.004 | 1200433.0588 | 2672525.2363 | 1200435.4731 | 2672523.4039 | 1200438.4542
80 | 2672515.1926 | 1200420.5755 | 2672538.6105 | 1200398.538
81 | 2672503.8623 | 1200471.4222 | 2672515.9654 | 1200451.615 | 2672521.5394 | 1200441.4875 | 2672523.4039 | 1200438.4542
82 | 2672571.9481 | 1200585.4649 | 2672571.9481 | 1200585.4649 | 2672584.0785 | 1200583.9668 | 2672597.9645 | 1200583.3462 | 2672609.8873 | 1200583.9024 | 2672614.1672 | 1200584.3629
83 | 2672538.6105 | 1200398.538 | 2672542.0543 | 1200395.2971 | 2672555.231 | 1200382.905 | 2672555.8515 | 1200375.6971 | 2672557.1316 | 1200372.4773 | 2672603.4034 | 1200317.4722 | 2672618.2443 | 1200299.7195 | 2672625.9778 | 1200288.5844 | 2672629.4749 | 1200280.8555 | 2672633.0977 | 1200270.9379 | 2672633.6944 | 1200267.7388
84 | 2672614.1672 | 1200584.3629 | 2672616.7604 | 1200584.6419 | 2672624.6884 | 1200586.2837 | 2672641.7131 | 1200590.4931 | 2672653.7126 | 1200592.2512 | 2672667.9394 | 1200593.6583 | 2672725.394 | 1200594.9467 | 2672745.2984 | 1200595.2335 | 2672758.2595 | 1200593.8898
85 | 2672632.8682 | 1200263.5084 | 2672633.8632 | 1200266.8336 | 2672633.6944 | 1200267.7388
86 | 2672632.8682 | 1200263.5084 | 2672632.8682 | 1200263.5084 | 2672628.6814 | 1200252.195 | 2672627.5624 | 1200247.1673 | 2672627.9236 | 1200238.6034
87 | 2672624.2869 | 1200214.229 | 2672625.4546 | 1200217.0122 | 2672627.0314 | 1200222.5792 | 2672627.9202 | 1200226.5035 | 2672628.0545 | 1200235.4995 | 2672627.9236 | 1200238.6034
88 | 2672605.3489 | 1200099.1183 | 2672615.1255 | 1200126.6205 | 2672616.1911 | 1200132.9039 | 2672616.5863 | 1200140.48 | 2672614.886 | 1200173.2571 | 2672615.7926 | 1200182.6071 | 2672617.7136 | 1200193.6817 | 2672621.3333 | 1200207.1894 | 2672624.2869 | 1200214.229
89 | 2672605.3489 | 1200099.1183 | 2672653.5552 | 1200104.9964 | 2672657.8929 | 1200105.7941 | 2672679.6741 | 1200116.935
90 | 2672627.3947 | 1199945.926 | 2672614.8116 | 1199975.1688 | 2672609.2493 | 1199985.5409 | 2672602.6453 | 1200000.1918 | 2672600.5936 | 1200006.7487 | 2672599.9872 | 1200012.1668 | 2672600.3663 | 1200019.8205 | 2672602.9499 | 1200039.6529 | 2672602.9826 | 1200052.0053 | 2672602.5095 | 1200087.1765 | 2672603.431 | 1200092.7911 | 2672605.3489 | 1200099.1183
91 | 2672692.1827 | 1200123.3181 | 2672691.6697 | 1200123.0708 | 2672679.6741 | 1200116.935
92 | 2672670.7623 | 1199847.0706 | 2672667.5132 | 1199876.9493 | 2672658.2715 | 1199895.6039 | 2672646.5591 | 1199907.0685 | 2672632.6117 | 1199925.1323 | 2672627.3947 | 1199945.926
93 | 2672627.3947 | 1199945.926 | 2672679.3563 | 1199941.755 | 2672715.4146 | 1199946.765
94 | 2672670.7623 | 1199847.0706 | 2672723.3727 | 1199860.9743
95 | 2672715.4146 | 1199946.765 | 2672719.1846 | 1199947.2889
96 | 2672723.3727 | 1199860.9743 | 2672728.4834 | 1199864.9356
97 | 2672756.5589 | 1199954.8411 | 2672749.9538 | 1199951.5641 | 2672719.1846 | 1199947.2889
98 | 2672408.8372 | 1199743.9408 | 2672381.5496 | 1199771.5049 | 2672372.0135 | 1199768.9304
99 | 2672730.2936 | 1199866.3388 | 2672728.4834 | 1199864.9356
100 | 2672824.9625 | 1200000.0599 | 2672808.3437 | 1199986.574 | 2672795.3819 | 1199977.4662 | 2672786.1366 | 1199969.5154 | 2672756.5589 | 1199954.8411
101 | 2672788.9607 | 1200586.9488 | 2672787.6143 | 1200588.7335 | 2672785.3197 | 1200590.2399 | 2672781.8167 | 1200591.5758 | 2672777.1637 | 1200592.3196 | 2672768.4804 | 1200592.6919 | 2672758.6379 | 1200593.8506 | 2672758.2595 | 1200593.8898
102 | 2672788.9607 | 1200586.9488 | 2672980.7848 | 1200422.4428
103 | 2672980.7848 | 1200422.4428 | 2672980.2876 | 1200421.3916 | 2672978.937 | 1200420.3968 | 2672976.8804 | 1200420.4828 | 2672974.0642 | 1200421.6714 | 2672944.9743 | 1200443.4852 | 2672942.3071 | 1200444.9425 | 2672939.927 | 1200445.3359 | 2672937.9812 | 1200445.0786 | 2672936.406 | 1200444.3923 | 2672935.3858 | 1200443.1458 | 2672934.9488 | 1200441.5284 | 2672935.4692 | 1200439.4334 | 2672937.1308 | 1200436.7854 | 2672939.9564 | 1200433.5735 | 2672943.8043 | 1200427.6946 | 2672950.9355 | 1200414.796 | 2672959.6313 | 1200402.2055 | 2672997.5486 | 1200363.9117
104 | 2672980.7848 | 1200422.4428 | 2673043.0953 | 1200527.9572
105 | 2672980.7848 | 1200422.4428 | 2672993.4629 | 1200414.1703 | 2673001.6423 | 1200410.8237 | 2673100.2161 | 1200385.4795 | 2673128.5106 | 1200377.7208 | 2673137.7796 | 1200376.8003 | 2673150.8901 | 1200376.1381 | 2673162.7643 | 1200377.5843 | 2673180.0731 | 1200381.6209 | 2673216.0866 | 1200393.1912 | 2673224.5703 | 1200395.4631
106 | 2673281.7702 | 1200449.3303 | 2673278.2571 | 1200444.64 | 2673276.4588 | 1200441.6717 | 2673274.776 | 1200436.7258 | 2673270.9348 | 1200424.6491 | 2673267.3314 | 1200419.8798 | 2673259.9178 | 1200414.1521 | 2673224.5703 | 1200395.4631
107 | 2673281.7702 | 1200449.3303 | 2673290.0397 | 1200460.3718 | 2673294.5759 | 1200463.5738 | 2673295.5227 | 1200463.7859
108 | 2673224.5703 | 1200395.4631 | 2673307.4475 | 1200214.3023
109 | 2673323.2743 | 1200447.0824 | 2673304.3994 | 1200462.1267 | 2673301.0593 | 1200463.8201 | 2673297.7267 | 1200464.2796 | 2673295.5227 | 1200463.7859
110 | 2673323.2743 | 1200447.0824 | 2673327.0219 | 1200459.3358 | 2673328.8309 | 1200463.9164 | 2673329.8406 | 1200466.0078
111 | 2673323.2743 | 1200447.0824 | 2673320.4476 | 1200442.9229 | 2673317.6208 | 1200438.7635 | 2673314.4052 | 1200435.2775 | 2673309.8147 | 1200432.1526 | 2673306.4286 | 1200430.2193
112 | 2672154.518 | 1199479.3496 | 2672159.2603 | 1199483.2536 | 2672165.9088 | 1199483.156 | 2672174.0947 | 1199481.8541 | 2672180.6999 | 1199476.5194 | 2672187.7312 | 1199464.2747 | 2672199.5736 | 1199455.29 | 2672224.6774 | 1199444.0197
113 | 2672214.6091 | 1199647.4744 | 2672154.518 | 1199479.3496
114 | 2672224.6774 | 1199444.0197 | 2672237.163 | 1199434.7427 | 2672245.8819 | 1199407.032
115 | 2672214.6091 | 1199647.4744 | 2672178.2352 | 1199662.2884
116 | 2672342.4148 | 1199585.9222 | 2672336.2415 | 1199586.9887 | 2672318.9355 | 1199596.3295 | 2672270.5478 | 1199637.1914 | 2672256.3398 | 1199642.2228 | 2672231.7027 | 1199645.1824 | 2672220.4347 | 1199645.1018 | 2672214.6091 | 1199647.4744
117 | 2672381.7947 | 1199570.2521 | 2672370.0962 | 1199577.4148 | 2672355.0042 | 1199583.7471 | 2672342.4148 | 1199585.9222
118 | 2672466.0186 | 1199590.7626 | 2672461.9411 | 1199601.7532 | 2672451.8783 | 1199611.5372 | 2672437.236 | 1199617.8303 | 2672428.8472 | 1199617.6619 | 2672408.6014 | 1199609.4672 | 2672388.2114 | 1199600.5927 | 2672374.6401 | 1199593.2795 | 2672372.5156 | 1199589.5181 | 2672372.9823 | 1199585.5658 | 2672381.7947 | 1199570.2521
119 | 2672172.702 | 1199732.6786 | 2672177.4363 | 1199736.59
120 | 2672466.0186 | 1199590.7626 | 2672482.1913 | 1199594.4187
121 | 2672482.1913 | 1199594.4187 | 2672501.981 | 1199598.8924 | 2672503.7349 | 1199599.1986
122 | 2672503.7349 | 1199599.1986 | 2672506.4967 | 1199599.6806
123 | 2672506.4967 | 1199599.6806 | 2672521.8876 | 1199602.3669
124 | 2672829.3544 | 1199919.2503 | 2672841.6016 | 1199914.6687
125 | 2672829.3544 | 1199919.2503 | 2672828.7365 | 1199919.4815 | 2672821.3227 | 1199916.5049
126 | 2672841.6016 | 1199914.6687 | 2672841.6016 | 1199914.6687 | 2672845.9686 | 1199908.3108
127 | 2672816.5988 | 1199914.6083 | 2672821.3227 | 1199916.5049
128 | 2672858.0107 | 1199880.848 | 2672852.4614 | 1199898.858 | 2672845.9686 | 1199908.3108
129 | 2672816.5988 | 1199914.6083 | 2672785.9277 | 1199902.2941 | 2672764.7294 | 1199893.0304 | 2672752.3183 | 1199883.4104
130 | 2672752.3183 | 1199883.4104 | 2672730.2936 | 1199866.3388
131 | 2672837.5934 | 1200010.2605 | 2672833.8261 | 1200007.2526 | 2672824.9625 | 1200000.0599
132 | 2672846.7652 | 1200017.5832 | 2672837.5934 | 1200010.2605
133 | 2672224.7406 | 1200300.5196 | 2672212.0206 | 1200296.4966 | 2672200.0395 | 1200291.3167
134 | 2672191.3064 | 1200287.541 | 2672191.3064 | 1200287.541 | 2672200.0395 | 1200291.3167

## bus_geodata
| x | y | coords
0 | 2671766.8279 | 1200397.1969
1 | 2671750.4859 | 1200381.4242
2 | 2671769.662 | 1200399.9323
3 | 2671736.9866 | 1200365.6671
4 | 2671698.9532 | 1200427.8894
5 | 2671778.8731 | 1200363.522
6 | 2671769.4993 | 1200432.6343
7 | 2671791.392 | 1200397.5059
8 | 2671734.7731 | 1200362.8899
9 | 2671876.6317 | 1200302.1136
10 | 2671777.9125 | 1200458.2643
11 | 2671811.0574 | 1200398.6894
12 | 2671714.2757 | 1200335.6368
13 | 2671887.9571 | 1200294.9336
14 | 2671811.8706 | 1200399.3852
15 | 2671691.9497 | 1200310.8568
16 | 2671959.3893 | 1200254.0021
17 | 2671915.9854 | 1200209.615
18 | 2671935.1799 | 1200188.5516
19 | 2671825.2129 | 1200410.8025
20 | 2671448.8602 | 1200180.7452
21 | 2671513.9189 | 1199999.4142
22 | 2671398.0625 | 1200083.2412
23 | 2671382.032 | 1200097.6742
24 | 2671433.4772 | 1200071.011
25 | 2671857.844 | 1200438.7257
26 | 2671845.3747 | 1200428.0555
27 | 2671858.8326 | 1200439.5717
28 | 2671835.575 | 1200419.6696
29 | 2671882.0073 | 1200459.4028
30 | 2671830.4284 | 1200415.2656
31 | 2671883.5645 | 1200460.7353
32 | 2671959.6913 | 1200015.0998
33 | 2671937.522 | 1200079.6329
34 | 2671917.2384 | 1199994.7986
35 | 2671948.4022 | 1200094.773
36 | 2672090.9983 | 1199887.0645
37 | 2671907.0225 | 1200145.3726
38 | 2671873.566 | 1199772.1767
39 | 2671970.1403 | 1200070.6422
40 | 2671949.7645 | 1200100.3562
41 | 2672155.8768 | 1199934.5661
42 | 2672184.3348 | 1199785.1065
43 | 2671901.7542 | 1200143.4525
44 | 2671903.9602 | 1200153.096
45 | 2671881.8424 | 1199767.105
46 | 2671975.0798 | 1200075.2156
47 | 2671949.891 | 1200123.3277
48 | 2672193.1349 | 1199951.5753
49 | 2672354.7749 | 1199764.2764
50 | 2672177.159 | 1199758.9978
51 | 2671897.1723 | 1200150.9242
52 | 2671985.0152 | 1200243.9601
53 | 2671949.8072 | 1200175.3501
54 | 2671940.2777 | 1200181.9113
55 | 2672129.1229 | 1200225.5526
56 | 2671995.9939 | 1200267.9784
57 | 2671949.9851 | 1200140.4058
58 | 2671942.9794 | 1200178.392
59 | 2672129.1893 | 1200134.9204
60 | 2672170.0134 | 1200224.3898
61 | 2671999.9718 | 1200277.116
62 | 2672167.7763 | 1200253.5684
63 | 2672001.0332 | 1200294.1701
64 | 2672450.9488 | 1200591.636
65 | 2672472.0394 | 1200577.6035
66 | 2672508.7245 | 1200548.6864
67 | 2672546.0128 | 1200617.8921
68 | 2672367.897 | 1200355.4953
69 | 2672250.7599 | 1200306.3485
70 | 2672497.4478 | 1200443.8722
71 | 2672383.019 | 1200292.1852
72 | 2672509.1662 | 1200547.7895
73 | 2672560.6955 | 1200592.4103
74 | 2672515.1926 | 1200420.5755
75 | 2672503.8623 | 1200471.4222
76 | 2672571.9481 | 1200585.4649
77 | 2672523.4039 | 1200438.4542
78 | 2672538.6105 | 1200398.538
79 | 2672614.1672 | 1200584.3629
80 | 2672633.6944 | 1200267.7388
81 | 2672632.8682 | 1200263.5084
82 | 2672627.9236 | 1200238.6034
83 | 2672624.2869 | 1200214.229
84 | 2672605.3489 | 1200099.1183
85 | 2672679.6741 | 1200116.935
86 | 2672627.3947 | 1199945.926
87 | 2672692.1827 | 1200123.3181
88 | 2672670.7623 | 1199847.0706
89 | 2672715.4146 | 1199946.765
90 | 2672723.3727 | 1199860.9743
91 | 2672719.1846 | 1199947.2889
92 | 2672408.8372 | 1199743.9408
93 | 2672372.0135 | 1199768.9304
94 | 2672728.4834 | 1199864.9356
95 | 2672756.5589 | 1199954.8411
96 | 2672758.2595 | 1200593.8898
97 | 2672788.9607 | 1200586.9488
98 | 2672980.7848 | 1200422.4428
99 | 2673281.7702 | 1200449.3303
100 | 2673224.5703 | 1200395.4631
101 | 2673295.5227 | 1200463.7859
102 | 2673307.4475 | 1200214.3023
103 | 2673323.2743 | 1200447.0824
104 | 2672997.5486 | 1200363.9117
105 | 2673043.0953 | 1200527.9572
106 | 2673306.4286 | 1200430.2193
107 | 2673329.8406 | 1200466.0078
108 | 2672154.518 | 1199479.3496
109 | 2672224.6774 | 1199444.0197
110 | 2672214.6091 | 1199647.4744
111 | 2672245.8819 | 1199407.032
112 | 2672178.2352 | 1199662.2884
113 | 2672342.4148 | 1199585.9222
114 | 2672381.7947 | 1199570.2521
115 | 2672177.4363 | 1199736.59
116 | 2672172.702 | 1199732.6786
117 | 2672466.0186 | 1199590.7626
118 | 2672482.1913 | 1199594.4187
119 | 2672503.7349 | 1199599.1986
120 | 2672506.4967 | 1199599.6806
121 | 2672521.8876 | 1199602.3669
122 | 2672829.3544 | 1199919.2503
123 | 2672841.6016 | 1199914.6687
124 | 2672821.3227 | 1199916.5049
125 | 2672845.9686 | 1199908.3108
126 | 2672816.5988 | 1199914.6083
127 | 2672858.0107 | 1199880.848
128 | 2672752.3183 | 1199883.4104
129 | 2672730.2936 | 1199866.3388
130 | 2672837.5934 | 1200010.2605
131 | 2672824.9625 | 1200000.0599
132 | 2672846.7652 | 1200017.5832
133 | 2672224.7406 | 1200300.5196
134 | 2672191.3064 | 1200287.541
135 | 2672200.0395 | 1200291.3167
136 | 2672129.1229 | 1200225.5526

## line_std_types
| c_nf_per_km | r_ohm_per_km | x_ohm_per_km | max_i_ka | type | q_mm2 | alpha | voltage_rating
NAYY 4x50 SE | 210 | 0.642 | 0.083 | 0.142 | cs | 50 | 0.00403 | LV
NAYY 4x120 SE | 264 | 0.225 | 0.08 | 0.242 | cs | 120 | 0.00403 | LV
NAYY 4x150 SE | 261 | 0.208 | 0.08 | 0.27 | cs | 150 | 0.00403 | LV
NA2XS2Y 1x95 RM/25 12/20 kV | 216 | 0.313 | 0.132 | 0.252 | cs | 95 | 0.00403 | MV
NA2XS2Y 1x185 RM/25 12/20 kV | 273 | 0.161 | 0.117 | 0.362 | cs | 185 | 0.00403 | MV
NA2XS2Y 1x240 RM/25 12/20 kV | 304 | 0.122 | 0.112 | 0.421 | cs | 240 | 0.00403 | MV
NA2XS2Y 1x95 RM/25 6/10 kV | 315 | 0.313 | 0.123 | 0.249 | cs | 95 | 0.00403 | MV
NA2XS2Y 1x185 RM/25 6/10 kV | 406 | 0.161 | 0.11 | 0.358 | cs | 185 | 0.00403 | MV
NA2XS2Y 1x240 RM/25 6/10 kV | 456 | 0.122 | 0.105 | 0.416 | cs | 240 | 0.00403 | MV
NA2XS2Y 1x150 RM/25 12/20 kV | 250 | 0.206 | 0.116 | 0.319 | cs | 150 | 0.00403 | MV
NA2XS2Y 1x120 RM/25 12/20 kV | 230 | 0.253 | 0.119 | 0.283 | cs | 120 | 0.00403 | MV
NA2XS2Y 1x70 RM/25 12/20 kV | 190 | 0.443 | 0.132 | 0.22 | cs | 70 | 0.00403 | MV
NA2XS2Y 1x150 RM/25 6/10 kV | 360 | 0.206 | 0.11 | 0.315 | cs | 150 | 0.00403 | MV
NA2XS2Y 1x120 RM/25 6/10 kV | 340 | 0.253 | 0.113 | 0.28 | cs | 120 | 0.00403 | MV
NA2XS2Y 1x70 RM/25 6/10 kV | 280 | 0.443 | 0.123 | 0.217 | cs | 70 | 0.00403 | MV
N2XS(FL)2Y 1x120 RM/35 64/110 kV | 112 | 0.153 | 0.166 | 0.366 | cs | 120 | 0.00393 | HV
N2XS(FL)2Y 1x185 RM/35 64/110 kV | 125 | 0.099 | 0.156 | 0.457 | cs | 185 | 0.00393 | HV
N2XS(FL)2Y 1x240 RM/35 64/110 kV | 135 | 0.075 | 0.149 | 0.526 | cs | 240 | 0.00393 | HV
N2XS(FL)2Y 1x300 RM/35 64/110 kV | 144 | 0.06 | 0.144 | 0.588 | cs | 300 | 0.00393 | HV
15-AL1/3-ST1A 0.4 | 11 | 1.8769 | 0.35 | 0.105 | ol | 16 | 0.00403 | LV
24-AL1/4-ST1A 0.4 | 11.25 | 1.2012 | 0.335 | 0.14 | ol | 24 | 0.00403 | LV
48-AL1/8-ST1A 0.4 | 12.2 | 0.5939 | 0.3 | 0.21 | ol | 48 | 0.00403 | LV
94-AL1/15-ST1A 0.4 | 13.2 | 0.306 | 0.29 | 0.35 | ol | 94 | 0.00403 | LV
34-AL1/6-ST1A 10.0 | 9.7 | 0.8342 | 0.36 | 0.17 | ol | 34 | 0.00403 | MV
48-AL1/8-ST1A 10.0 | 10.1 | 0.5939 | 0.35 | 0.21 | ol | 48 | 0.00403 | MV
70-AL1/11-ST1A 10.0 | 10.4 | 0.4132 | 0.339 | 0.29 | ol | 70 | 0.00403 | MV
94-AL1/15-ST1A 10.0 | 10.75 | 0.306 | 0.33 | 0.35 | ol | 94 | 0.00403 | MV
122-AL1/20-ST1A 10.0 | 11.1 | 0.2376 | 0.323 | 0.41 | ol | 122 | 0.00403 | MV
149-AL1/24-ST1A 10.0 | 11.25 | 0.194 | 0.315 | 0.47 | ol | 149 | 0.00403 | MV
34-AL1/6-ST1A 20.0 | 9.15 | 0.8342 | 0.382 | 0.17 | ol | 34 | 0.00403 | MV
48-AL1/8-ST1A 20.0 | 9.5 | 0.5939 | 0.372 | 0.21 | ol | 48 | 0.00403 | MV
70-AL1/11-ST1A 20.0 | 9.7 | 0.4132 | 0.36 | 0.29 | ol | 70 | 0.00403 | MV
94-AL1/15-ST1A 20.0 | 10 | 0.306 | 0.35 | 0.35 | ol | 94 | 0.00403 | MV
122-AL1/20-ST1A 20.0 | 10.3 | 0.2376 | 0.344 | 0.41 | ol | 122 | 0.00403 | MV
149-AL1/24-ST1A 20.0 | 10.5 | 0.194 | 0.337 | 0.47 | ol | 149 | 0.00403 | MV
184-AL1/30-ST1A 20.0 | 10.75 | 0.1571 | 0.33 | 0.535 | ol | 184 | 0.00403 | MV
243-AL1/39-ST1A 20.0 | 11 | 0.1188 | 0.32 | 0.645 | ol | 243 | 0.00403 | MV
48-AL1/8-ST1A 110.0 | 8 | 0.5939 | 0.46 | 0.21 | ol | 48 | 0.00403 | HV
70-AL1/11-ST1A 110.0 | 8.4 | 0.4132 | 0.45 | 0.29 | ol | 70 | 0.00403 | HV
94-AL1/15-ST1A 110.0 | 8.65 | 0.306 | 0.44 | 0.35 | ol | 94 | 0.00403 | HV
122-AL1/20-ST1A 110.0 | 8.5 | 0.2376 | 0.43 | 0.41 | ol | 122 | 0.00403 | HV
149-AL1/24-ST1A 110.0 | 8.75 | 0.194 | 0.41 | 0.47 | ol | 149 | 0.00403 | HV
184-AL1/30-ST1A 110.0 | 8.8 | 0.1571 | 0.4 | 0.535 | ol | 184 | 0.00403 | HV
243-AL1/39-ST1A 110.0 | 9 | 0.1188 | 0.39 | 0.645 | ol | 243 | 0.00403 | HV
305-AL1/39-ST1A 110.0 | 9.2 | 0.0949 | 0.38 | 0.74 | ol | 305 | 0.00403 | HV
490-AL1/64-ST1A 110.0 | 9.75 | 0.059 | 0.37 | 0.96 | ol | 490 | 0.00403 | HV
679-AL1/86-ST1A 110.0 | 9.95 | 0.042 | 0.36 | 1.15 | ol | 679 | 0.00403 | HV
490-AL1/64-ST1A 220.0 | 10 | 0.059 | 0.285 | 0.96 | ol | 490 | 0.00403 | HV
679-AL1/86-ST1A 220.0 | 11.7 | 0.042 | 0.275 | 1.15 | ol | 679 | 0.00403 | HV
490-AL1/64-ST1A 380.0 | 11 | 0.059 | 0.253 | 0.96 | ol | 490 | 0.00403 | HV
679-AL1/86-ST1A 380.0 | 14.6 | 0.042 | 0.25 | 1.15 | ol | 679 | 0.00403 | HV

## trafo_std_types
| i0_percent | pfe_kw | vkr_percent | sn_mva | vn_lv_kv | vn_hv_kv | vk_percent | shift_degree | vector_group | tap_side | tap_neutral | tap_min | tap_max | tap_step_degree | tap_step_percent | tap_phase_shifter
160 MVA 380/110 kV | 0.06 | 60 | 0.25 | 160 | 110 | 380 | 12.2 | 0 | Yy0 | hv | 0 | -9 | 9 | 0 | 1.5 | FALSE
100 MVA 220/110 kV | 0.06 | 55 | 0.26 | 100 | 110 | 220 | 12 | 0 | Yy0 | hv | 0 | -9 | 9 | 0 | 1.5 | FALSE
63 MVA 110/20 kV | 0.04 | 22 | 0.32 | 63 | 20 | 110 | 18 | 150 | YNd5 | hv | 0 | -9 | 9 | 0 | 1.5 | FALSE
40 MVA 110/20 kV | 0.05 | 18 | 0.34 | 40 | 20 | 110 | 16.2 | 150 | YNd5 | hv | 0 | -9 | 9 | 0 | 1.5 | FALSE
25 MVA 110/20 kV | 0.07 | 14 | 0.41 | 25 | 20 | 110 | 12 | 150 | YNd5 | hv | 0 | -9 | 9 | 0 | 1.5 | FALSE
63 MVA 110/10 kV | 0.04 | 22 | 0.32 | 63 | 10 | 110 | 18 | 150 | YNd5 | hv | 0 | -9 | 9 | 0 | 1.5 | FALSE
40 MVA 110/10 kV | 0.05 | 18 | 0.34 | 40 | 10 | 110 | 16.2 | 150 | YNd5 | hv | 0 | -9 | 9 | 0 | 1.5 | FALSE
25 MVA 110/10 kV | 0.07 | 14 | 0.41 | 25 | 10 | 110 | 12 | 150 | YNd5 | hv | 0 | -9 | 9 | 0 | 1.5 | FALSE
0.25 MVA 20/0.4 kV | 0.32 | 0.8 | 1.44 | 0.25 | 0.4 | 20 | 6 | 150 | Yzn5 | hv | 0 | -2 | 2 | 0 | 2.5 | FALSE
0.4 MVA 20/0.4 kV | 0.3375 | 1.35 | 1.425 | 0.4 | 0.4 | 20 | 6 | 150 | Dyn5 | hv | 0 | -2 | 2 | 0 | 2.5 | FALSE
0.63 MVA 20/0.4 kV | 0.2619 | 1.65 | 1.206 | 0.63 | 0.4 | 20 | 6 | 150 | Dyn5 | hv | 0 | -2 | 2 | 0 | 2.5 | FALSE
0.25 MVA 10/0.4 kV | 0.24 | 0.6 | 1.2 | 0.25 | 0.4 | 10 | 4 | 150 | Dyn5 | hv | 0 | -2 | 2 | 0 | 2.5 | FALSE
0.4 MVA 10/0.4 kV | 0.2375 | 0.95 | 1.325 | 0.4 | 0.4 | 10 | 4 | 150 | Dyn5 | hv | 0 | -2 | 2 | 0 | 2.5 | FALSE
0.63 MVA 10/0.4 kV | 0.1873 | 1.18 | 1.0794 | 0.63 | 0.4 | 10 | 4 | 150 | Dyn5 | hv | 0 | -2 | 2 | 0 | 2.5 | FALSE

## trafo3w_std_types
| sn_hv_mva | sn_mv_mva | sn_lv_mva | vn_hv_kv | vn_mv_kv | vn_lv_kv | vk_hv_percent | vk_mv_percent | vk_lv_percent | vkr_hv_percent | vkr_mv_percent | vkr_lv_percent | pfe_kw | i0_percent | shift_mv_degree | shift_lv_degree | vector_group | tap_side | tap_neutral | tap_min | tap_max | tap_step_percent
63/25/38 MVA 110/20/10 kV | 63 | 25 | 38 | 110 | 20 | 10 | 10.4 | 10.4 | 10.4 | 0.28 | 0.32 | 0.35 | 35 | 0.89 | 0 | 0 | YN0yn0yn0 | hv | 0 | -10 | 10 | 1.2
63/25/38 MVA 110/10/10 kV | 63 | 25 | 38 | 110 | 10 | 10 | 10.4 | 10.4 | 10.4 | 0.28 | 0.32 | 0.35 | 35 | 0.89 | 0 | 0 | YN0yn0yn0 | hv | 0 | -10 | 10 | 1.2

## fuse_std_types
| fuse_type | i_rated_a | t_avg | t_min | t_total | x_avg | x_min | x_total
HV 100A | HV 100A | 100 | 0 | [10.0, 3.64, 0.854, 0.281, 0.1, 0.0531, 0.022, 0.01] | [10.0, 4.267, 1.21, 0.403, 0.1, 0.058, 0.022, 0.01] | 0 | [300.0, 350.0, 450.0, 550.0, 700.0, 850.0, 1200.0, 1752.0] | [600.0, 700.0, 900.0, 1150.0, 1665.0, 2000.0, 3000.0, 4313.0]
HV 10A | HV 10A | 10 | 0 | [10.0, 1675.0, 0.344, 0.156, 0.1, 0.0417, 0.0171, 0.01] | [10.0, 1.3, 0.3, 0.155, 0.1, 0.0555, 0.023, 0.01] | 0 | [30.0, 32.0, 35.0, 37.0, 39.0, 50.0, 70.0, 88.0] | [60.0, 70.0, 80.0, 87.0, 94.0, 110.0, 150.0, 216.0]
HV 125A | HV 125A | 125 | 0 | [10.0, 1.82, 0.344, 0.1, 0.0467, 0.0269, 0.01] | [10.0, 2.478, 0.426, 0.1, 0.0427, 0.0211, 0.01] | 0 | [375.0, 500.0, 700.0, 925.0, 1200.0, 1500.0, 2341.0] | [750.0, 1000.0, 1500.0, 2200.0, 3000.0, 4000.0, 5765.0]
HV 160A | HV 160A | 160 | 0 | [10.0, 4.15, 1.03, 0.198, 0.1, 0.051, 0.0172, 0.01] | [10.0, 2.3, 0.734, 0.274, 0.1, 0.046, 0.0177, 0.01] | 0 | [480.0, 550.0, 700.0, 1000.0, 1260.0, 1600.0, 2500.0, 3227.0] | [960.0, 1300.0, 1700.0, 2200.0, 2996.0, 4000.0, 6000.0, 7946.0]
HV 16A | HV 16A | 16 | 0 | [10.0, 0.352, 0.164, 0.1, 0.0649, 0.0342, 0.01] | [10.0, 2.34, 0.722, 0.181, 0.1, 0.055, 0.0296, 0.01] | 0 | [48.0, 60.0, 65.0, 71.0, 80.0, 100.0, 162.0] | [96.0, 110.0, 125.0, 150.0, 168.0, 200.0, 250.0, 398.0]
HV 200A | HV 200A | 200 | 0 | [10.0, 4.267, 1.21, 0.403, 0.1, 0.058, 0.022, 0.01] | [10.0, 3.73, 1.654, 0.328, 0.1, 0.0531, 0.019, 0.01] | 0 | [600.0, 700.0, 900.0, 1150.0, 1665.0, 2000.0, 3000.0, 4313.0] | [1200.0, 1500.0, 1800.0, 2700.0, 3960.0, 5000.0, 7500.0, 10620.0]
HV 20A | HV 20A | 20 | 0 | [10.0, 1.3, 0.3, 0.155, 0.1, 0.0555, 0.023, 0.01] | [10.0, 1.3, 0.161, 0.1, 0.0611, 0.0399, 0.0141, 0.01] | 0 | [60.0, 70.0, 80.0, 87.0, 94.0, 110.0, 150.0, 216.0] | [120.0, 150.0, 200.0, 223.0, 260.0, 300.0, 450.0, 532.0]
HV 25A | HV 25A | 25 | 0 | [10.0, 2.512, 0.833, 0.299, 0.1, 0.0372, 0.0223, 0.01] | [10.0, 3.125, 0.597, 0.198, 0.1, 0.0378, 0.022, 0.01] | 0 | [75.0, 82.0, 90.0, 100.0, 124.0, 170.0, 200.0, 289.0] | [150.0, 170.0, 210.0, 250.0, 294.0, 400.0, 500.0, 711.0]
HV 31.5A | HV 31.5A | 31.5 | 0 | [10.0, 2.34, 0.722, 0.181, 0.1, 0.055, 0.0296, 0.01] | [10.0, 2.84, 0.368, 0.164, 0.1, 0.0621, 0.0378, 0.0195, 0.01] | 0 | [95.0, 110.0, 125.0, 150.0, 165.0, 200.0, 250.0, 390.0] | [189.0, 220.0, 300.0, 350.0, 393.0, 450.0, 530.0, 700.0, 960.0]
HV 40A | HV 40A | 40 | 0 | [10.0, 1.3, 0.161, 0.1, 0.0611, 0.0399, 0.0141, 0.01] | [10.0, 2.05, 0.369, 0.198, 0.1, 0.051, 0.0298, 0.01] | 0 | [120.0, 150.0, 200.0, 223.0, 260.0, 300.0, 450.0, 532.0] | [240.0, 300.0, 400.0, 450.0, 530.0, 650.0, 800.0, 1311.0]
HV 50A | HV 50A | 50 | 0 | [10.0, 3.215, 0.597, 0.198, 0.1, 0.0378, 0.022, 0.01] | [10.0, 3.64, 0.854, 0.281, 0.1, 0.0531, 0.022, 0.01] | 0 | [150.0, 170.0, 210.0, 250.0, 294.0, 400.0, 500.0, 711.0] | [300.0, 350.0, 450.0, 550.0, 700.0, 850.0, 1200.0, 1752.0]
HV 6.3A | HV 6.3A | 6.3 | 0 | [10.0, 1.39, 0.344, 0.168, 0.1, 0.056, 0.0263, 0.01] | [10.0, 1.711, 0.516, 0.198, 0.1, 0.0634, 0.0303, 0.01] | 0 | [19.0, 19.5, 20.4, 20.8, 22.0, 25.0, 32.0, 48.0] | [38.0, 40.0, 43.0, 48.0, 53.0, 60.0, 75.0, 118.0]
HV 63A | HV 63A | 63 | 0 | [10.0, 2.84, 0.368, 0.164, 0.1, 0.0621, 0.0378, 0.0195, 0.01] | [10.0, 1.82, 0.344, 0.1, 0.0467, 0.0269, 0.01] | 0 | [189.0, 220.0, 300.0, 350.0, 393.0, 450.0, 530.0, 700.0, 961.0] | [378.0, 500.0, 700.0, 934.0, 1200.0, 1500.0, 2366.0]
HV 80A | HV 80A | 80 | 0 | [10.0, 2.05, 0.369, 0.198, 0.1, 0.051, 0.0298, 0.01] | [10.0, 4.15, 1.03, 0.198, 0.1, 0.051, 0.0172, 0.01] | 0 | [240.0, 300.0, 400.0, 450.0, 530.0, 650.0, 800.0, 1311.0] | [480.0, 550.0, 700.0, 1000.0, 1260.0, 1600.0, 2500.0, 3227.0]
Siemens NH-1-100 | Siemens NH-1-100 | 100 | [5400.0, 2000.0, 400.0, 20.0, 1.0, 0.2, 0.012, 0.004] | 0 | 0 | [150.0, 190.0, 250.0, 430.0, 900.0, 1250.0, 2700.0, 3600.0] | 0 | 0
Siemens NH-1-125 | Siemens NH-1-125 | 125 | [4800.0, 120.0, 7.0, 0.1, 0.004] | 0 | 0 | [180.0, 400.0, 740.0, 2000.0, 4250.0] | 0 | 0
Siemens NH-1-16 | Siemens NH-1-16 | 16 | [4000.0, 400.0, 2.0, 0.1, 0.04, 0.01] | 0 | 0 | [26.0, 35.0, 75.0, 150.0, 200.0, 300.0] | 0 | 0
Siemens NH-1-160 | Siemens NH-1-160 | 160 | [4800.0, 120.0, 7.0, 0.1, 0.004] | 0 | 0 | [210.0, 500.0, 900.0, 2300.0, 5000.0] | 0 | 0
Siemens NH-1-25 | Siemens NH-1-25 | 25 | [4000.0, 1000.0, 10.0, 0.2, 0.02, 0.01] | 0 | 0 | [40.0, 50.0, 100.0, 210.0, 400.0, 500.0] | 0 | 0
Siemens NH-1-50 | Siemens NH-1-50 | 50 | [4000.0, 40.0, 4.0, 1.0, 0.02, 0.01] | 0 | 0 | [86.0, 200.0, 300.0, 400.0, 1000.0, 1280.0] | 0 | 0
Siemens NH-1-63 | Siemens NH-1-63 | 63 | [4000.0, 100.0, 10.0, 2.0, 0.04, 0.01] | 0 | 0 | [100.0, 200.0, 300.0, 400.0, 1000.0, 1500.0] | 0 | 0
Siemens NH-1-80 | Siemens NH-1-80 | 80 | [4800.0, 120.0, 7.0, 0.1, 0.01] | 0 | 0 | [150.58, 250.0, 450.0, 1150.0, 2470.0] | 0 | 0
Siemens NH-2-1000 | Siemens NH-2-1000 | 1000 | [4800.0, 120.0, 7.0, 0.1, 0.004] | 0 | 0 | [1900.0, 3500.0, 8400.0, 24000.0, 52000.0] | 0 | 0
Siemens NH-2-200 | Siemens NH-2-200 | 200 | [4800.0, 120.0, 7.0, 0.1, 0.004] | 0 | 0 | [280.0, 650.0, 1200.0, 3000.0, 7000.0] | 0 | 0
Siemens NH-2-224 | Siemens NH-2-224 | 224 | [4800.0, 120.0, 7.0, 0.2, 0.04, 0.004] | 0 | 0 | [400.0, 750.0, 1453.0, 3025.0, 4315.0, 7600.0] | 0 | 0
Siemens NH-2-250 | Siemens NH-2-250 | 250 | [4800.0, 120.0, 7.0, 0.1, 0.004] | 0 | 0 | [450.0, 800.0, 1650.0, 4000.0, 8500.0] | 0 | 0
Siemens NH-2-315 | Siemens NH-2-315 | 315 | [4800.0, 120.0, 7.0, 0.1, 0.004] | 0 | 0 | [550.0, 920.0, 1900.0, 5000.0, 11000.0] | 0 | 0
Siemens NH-2-355 | Siemens NH-2-355 | 355 | [4800.0, 120.0, 6.0, 0.1, 0.004] | 0 | 0 | [650.0, 1116.27, 2350.0, 5840.0, 12790.0] | 0 | 0
Siemens NH-2-400 | Siemens NH-2-400 | 400 | [4800.0, 120.0, 7.0, 0.1, 0.004] | 0 | 0 | [720.0, 1350.0, 2800.0, 6500.0, 15000.0] | 0 | 0
Siemens NH-2-425 | Siemens NH-2-425 | 425 | [4800.0, 120.0, 7.0, 0.1, 0.004] | 0 | 0 | [850.0, 1500.0, 3050.0, 7500.0, 16500.0] | 0 | 0
Siemens NH-2-630 | Siemens NH-2-630 | 630 | [4800.0, 120.0, 7.0, 0.1, 0.004] | 0 | 0 | [1200.0, 2000.0, 4800.0, 12000.0, 26000.0] | 0 | 0

## res_bus
| vm_pu | va_degree | p_mw | q_mvar
0 | 0.97684 | -0.4445 | 0.0010273 | 0.00025747
1 | 0.97792 | -0.42332 | 0 | 0
2 | 0.97665 | -0.4481 | 0 | 0
3 | 0.97751 | -0.43145 | 0.0016389 | 0.00041074
4 | 0.97783 | -0.42508 | 0.0013682 | 0.00034291
5 | 0.98023 | -0.37823 | 0.00185 | 0.00046365
6 | 0.97653 | -0.45062 | 0.0014262 | 0.00035743
7 | 0.97544 | -0.47191 | 0.00055317 | 0.00013864
8 | 0.97744 | -0.43273 | 0.0010805 | 0.0002708
9 | 0.98429 | -0.29924 | 0 | 0
10 | 0.97646 | -0.45191 | 0.0026218 | 0.00065708
11 | 0.97442 | -0.49201 | 0.008518 | 0.0021348
12 | 0.97685 | -0.4444 | 0.014117 | 0.0035382
13 | 0.98453 | -0.29468 | 0.00080888 | 0.00020273
14 | 0.97438 | -0.49273 | 0.0020045 | 0.00050238
15 | 0.97671 | -0.44719 | 0 | 0
16 | 0.986 | -0.26636 | 0 | 0
17 | 0.98351 | -0.31458 | 0.00048068 | 0.00012047
18 | 0.98352 | -0.31434 | 0.00061318 | 0.00015368
19 | 0.97381 | -0.504 | 0.0019701 | 0.00049374
20 | 0.97554 | -0.47029 | 0.0009141 | 0.00022909
21 | 0.97493 | -0.48219 | 0.0014504 | 0.00036349
22 | 0.97513 | -0.47836 | 0.00086402 | 0.00021654
23 | 0.97518 | -0.47744 | 0 | 0
24 | 0.9751 | -0.47886 | 0.0013368 | 0.00033504
25 | 0.9727 | -0.52593 | 0.0034842 | 0.00087323
26 | 0.97308 | -0.51847 | 0.0025138 | 0.00063002
27 | 0.97268 | -0.52643 | 0.0026336 | 0.00066005
28 | 0.9734 | -0.51203 | 0.0038337 | 0.00096082
29 | 0.97215 | -0.53685 | 0.013164 | 0.0032992
30 | 0.9736 | -0.50817 | 0.0019718 | 0.00049417
31 | 0.97214 | -0.53706 | 0.00537 | 0.0013458
32 | 0.97813 | -0.4196 | 0.030635 | 0.007678
33 | 0.98064 | -0.37041 | 0 | 0
34 | 0.97966 | -0.3897 | 0.0034214 | 0.00085749
35 | 0.98115 | -0.36057 | 0 | 0
36 | 0.97636 | -0.45424 | 0 | 0
37 | 0.98057 | -0.3719 | 0 | 0
38 | 0.97858 | -0.41083 | 0 | 0
39 | 0.98074 | -0.36858 | 0 | 0
40 | 0.98132 | -0.35723 | 0.000553 | 0.00013859
41 | 0.97396 | -0.50156 | 0.047059 | 0.011794
42 | 0.97601 | -0.46118 | 0 | 0
43 | 0.98056 | -0.37195 | 0.00053465 | 0.00013399
44 | 0.98056 | -0.37197 | 0 | 0
45 | 0.97854 | -0.41174 | 0.0051207 | 0.0012834
46 | 0.98065 | -0.37024 | 0.013618 | 0.0034131
47 | 0.982 | -0.344 | 0.0011972 | 0.00030006
48 | 0.97339 | -0.51273 | 0.014835 | 0.003718
49 | 0.97557 | -0.46997 | 0 | 0
50 | 0.97596 | -0.46225 | 0.0013156 | 0.00032972
51 | 0.98056 | -0.37204 | 0.00051619 | 0.00012937
52 | 0.98733 | -0.24075 | 0 | 0
53 | 0.98355 | -0.31372 | 0 | 0
54 | 0.98353 | -0.31417 | 0.00060725 | 0.00015219
55 | 0.99449 | -0.1039 | 0 | 0
56 | 0.98724 | -0.24255 | 0.00097518 | 0.0002444
57 | 0.98251 | -0.33409 | 0.00073707 | 0.00018473
58 | 0.98354 | -0.31404 | 0.00064659 | 0.00016205
59 | 1 | 0 | -0.25796 | -0.066266
60 | 0.99412 | -0.11092 | 0 | 0
61 | 0.98721 | -0.24306 | 0 | 0
62 | 0.99386 | -0.11597 | 0.00082325 | 0.00020633
63 | 0.98716 | -0.24394 | 0.0028315 | 0.00070965
64 | 0.97982 | -0.38706 | 0.00026734 | 6.7002e-05
65 | 0.97983 | -0.38693 | 0 | 0
66 | 0.97997 | -0.38398 | 0.00041554 | 0.00010414
67 | 0.97958 | -0.39179 | 0 | 0
68 | 0.98613 | -0.26405 | 0 | 0
69 | 0.99114 | -0.16791 | 0 | 0
70 | 0.98141 | -0.3557 | 0.0010121 | 0.00025364
71 | 0.9861 | -0.2647 | 0.00055614 | 0.00013938
72 | 0.97998 | -0.38391 | 0.00018872 | 4.7297e-05
73 | 0.9795 | -0.39344 | 0.00025124 | 6.2967e-05
74 | 0.98056 | -0.37243 | 0 | 0
75 | 0.98028 | -0.37796 | 0.00071311 | 0.00017872
76 | 0.97947 | -0.39413 | 0.000266 | 6.6665e-05
77 | 0.98044 | -0.37471 | 0.00077832 | 0.00019507
78 | 0.97978 | -0.38759 | 0.0018212 | 0.00045643
79 | 0.97937 | -0.3961 | 0.00026097 | 6.5406e-05
80 | 0.97608 | -0.45996 | 0.0035097 | 0.0008796
81 | 0.976 | -0.46161 | 0.00061662 | 0.00015454
82 | 0.97552 | -0.47107 | 0.0033745 | 0.00084574
83 | 0.97513 | -0.47867 | 0.00087777 | 0.00021999
84 | 0.97339 | -0.51291 | 0 | 0
85 | 0.97311 | -0.51852 | 0.0015275 | 0.00038284
86 | 0.97164 | -0.54765 | 0 | 0
87 | 0.97308 | -0.51915 | 0.0024136 | 0.0006049
88 | 0.97095 | -0.56127 | 0 | 0
89 | 0.97121 | -0.55616 | 0.0017457 | 0.00043751
90 | 0.97061 | -0.56792 | 0.0031949 | 0.00080072
91 | 0.9712 | -0.5564 | 0.00091824 | 0.00023013
92 | 0.97553 | -0.47067 | 0.00050853 | 0.00012745
93 | 0.97556 | -0.47022 | 0.00025223 | 6.3214e-05
94 | 0.97059 | -0.56833 | 0.00053078 | 0.00013303
95 | 0.9711 | -0.5582 | 0.0010557 | 0.00026457
96 | 0.97907 | -0.40217 | 0.00061388 | 0.00015385
97 | 0.97902 | -0.40316 | 0 | 0
98 | 0.97863 | -0.41087 | 0 | 0
99 | 0.97828 | -0.41784 | 0 | 0
100 | 0.97836 | -0.41636 | 0 | 0
101 | 0.97827 | -0.4182 | 0.00020495 | 5.1366e-05
102 | 0.97832 | -0.41707 | 0.00019359 | 4.8518e-05
103 | 0.97824 | -0.41867 | 0 | 0
104 | 0.97861 | -0.41142 | 0.00018756 | 4.7008e-05
105 | 0.9786 | -0.41151 | 0.00028344 | 7.1038e-05
106 | 0.97823 | -0.41892 | 0.00056813 | 0.00014239
107 | 0.97824 | -0.41875 | 0.00020682 | 5.1833e-05
108 | 0.97344 | -0.51223 | 0 | 0
109 | 0.97323 | -0.5162 | 0 | 0
110 | 0.97385 | -0.50396 | 0.00032813 | 8.2237e-05
111 | 0.97313 | -0.51826 | 0.002511 | 0.00062931
112 | 0.97384 | -0.50423 | 0.00037582 | 9.4189e-05
113 | 0.97429 | -0.49526 | 0.00087513 | 0.00021933
114 | 0.97445 | -0.49203 | 0 | 0
115 | 0.97595 | -0.46249 | 0.0003858 | 9.669e-05
116 | 0.97594 | -0.46251 | 0.00016848 | 4.2225e-05
117 | 0.97497 | -0.48183 | 0 | 0
118 | 0.97491 | -0.48309 | 0.00053498 | 0.00013408
119 | 0.97483 | -0.48456 | 0.00052759 | 0.00013223
120 | 0.97482 | -0.48472 | 0.00048827 | 0.00012237
121 | 0.97479 | -0.48546 | 0.0026064 | 0.00065323
122 | 0.97044 | -0.57134 | 0.00054546 | 0.00013671
123 | 0.97043 | -0.57148 | 0.00035019 | 8.7766e-05
124 | 0.97045 | -0.57116 | 0.00015194 | 3.8079e-05
125 | 0.97043 | -0.57152 | 0.00010516 | 2.6356e-05
126 | 0.97046 | -0.57103 | 7.3534e-05 | 1.8429e-05
127 | 0.97043 | -0.57159 | 0.00013515 | 3.3873e-05
128 | 0.97055 | -0.56922 | 0.00012804 | 3.209e-05
129 | 0.97059 | -0.56845 | 0.0013877 | 0.0003478
130 | 0.97097 | -0.56084 | 0.00035867 | 8.989e-05
131 | 0.97099 | -0.56046 | 0.00020775 | 5.2066e-05
132 | 0.97096 | -0.56104 | 0.00091108 | 0.00022834
133 | 0.99196 | -0.15218 | 0.0008484 | 0.00021263
134 | 0.9931 | -0.13047 | 0.0031989 | 0.00080173
135 | 0.99279 | -0.13636 | 0.0011493 | 0.00028805
136 | 0.99998 | 149.9956 | 0 | 0

## res_line
| p_from_mw | q_from_mvar | p_to_mw | q_to_mvar | pl_mw | ql_mvar | i_from_ka | i_to_ka | i_ka | vm_from_pu | va_from_degree | vm_to_pu | va_to_degree | loading_percent
0 | -0.051257 | -0.012908 | 0.051309 | 0.012941 | 5.1953e-05 | 3.2965e-05 | 0.078102 | 0.078102 | 0.078102 | 0.97684 | -0.4445 | 0.97792 | -0.42332 | 21.4565
1 | 0.05023 | 0.01265 | -0.050221 | -0.012645 | 8.6527e-06 | 5.4885e-06 | 0.076537 | 0.076537 | 0.076537 | 0.97684 | -0.4445 | 0.97665 | -0.4481 | 21.0266
2 | 0.021429 | 0.0053726 | -0.021421 | -0.0053675 | 8.2935e-06 | 5.047e-06 | 0.032608 | 0.032608 | 0.032608 | 0.97792 | -0.42332 | 0.97751 | -0.43145 | 8.9582
3 | 0.0013683 | 0.0003421 | -0.0013682 | -0.00034291 | 1.1407e-07 | -8.0738e-07 | 0.0020818 | 0.0020821 | 0.0020821 | 0.97792 | -0.42332 | 0.97783 | -0.42508 | 0.57201
4 | -0.074107 | -0.018655 | 0.074267 | 0.018757 | 0.00016011 | 0.00010205 | 0.11279 | 0.11279 | 0.11279 | 0.97792 | -0.42332 | 0.98023 | -0.37823 | 30.9866
5 | 0.0040486 | 0.0010142 | -0.0040481 | -0.0010143 | 4.8443e-07 | -1.1479e-07 | 0.0061682 | 0.0061684 | 0.0061684 | 0.97665 | -0.4481 | 0.97653 | -0.45062 | 1.6946
6 | 0.046172 | 0.011631 | -0.04612 | -0.011597 | 5.2509e-05 | 3.3253e-05 | 0.070369 | 0.070369 | 0.070369 | 0.97665 | -0.4481 | 0.97544 | -0.47191 | 19.3321
7 | 0.019782 | 0.0049568 | -0.019781 | -0.004956 | 1.2076e-06 | 7.2836e-07 | 0.030113 | 0.030113 | 0.030113 | 0.97751 | -0.43145 | 0.97744 | -0.43273 | 8.2728
8 | -0.076117 | -0.019221 | 0.076406 | 0.019403 | 0.00028926 | 0.0001822 | 0.1156 | 0.1156 | 0.1156 | 0.98023 | -0.37823 | 0.98429 | -0.29924 | 15.879
9 | 0.002622 | 0.00065685 | -0.0026218 | -0.00065708 | 1.6157e-07 | -2.3426e-07 | 0.0039952 | 0.0039953 | 0.0039953 | 0.97653 | -0.45062 | 0.97646 | -0.45191 | 1.0976
10 | 0.045567 | 0.011459 | -0.045523 | -0.011431 | 4.3687e-05 | 2.7659e-05 | 0.069525 | 0.069525 | 0.069525 | 0.97544 | -0.47191 | 0.97442 | -0.49201 | 19.1003
11 | 0.0187 | 0.0046852 | -0.01869 | -0.004679 | 1.0382e-05 | 6.2169e-06 | 0.028468 | 0.028468 | 0.028468 | 0.97744 | -0.43273 | 0.97685 | -0.4444 | 7.821
12 | -0.076406 | -0.019403 | 0.076423 | 0.019413 | 1.6799e-05 | 1.007e-05 | 0.1156 | 0.1156 | 0.1156 | 0.98429 | -0.29924 | 0.98453 | -0.29468 | 7.9395
13 | 0.037005 | 0.0092962 | -0.037004 | -0.0092954 | 1.282e-06 | 8.0713e-07 | 0.056517 | 0.056517 | 0.056517 | 0.97442 | -0.49201 | 0.97438 | -0.49273 | 15.5268
14 | 0.0045726 | 0.0011409 | -0.004572 | -0.0011409 | 6.0652e-07 | -2.9319e-08 | 0.0069635 | 0.0069637 | 0.0069637 | 0.97685 | -0.4444 | 0.97671 | -0.44719 | 1.9131
15 | -0.077232 | -0.019616 | 0.077337 | 0.019679 | 0.00010543 | 6.3275e-05 | 0.11682 | 0.11682 | 0.11682 | 0.98453 | -0.29468 | 0.986 | -0.26636 | 8.0234
16 | 0.034999 | 0.008793 | -0.03498 | -0.0087812 | 1.8818e-05 | 1.1825e-05 | 0.053456 | 0.053456 | 0.053456 | 0.97438 | -0.49273 | 0.97381 | -0.504 | 14.6858
17 | 0.004572 | 0.0011409 | -0.004567 | -0.0011411 | 5.0148e-06 | -2.371e-07 | 0.0069637 | 0.0069649 | 0.0069649 | 0.97671 | -0.44719 | 0.97554 | -0.47029 | 1.9134
18 | -0.20999 | -0.05332 | 0.21024 | 0.053484 | 0.00025907 | 0.0001644 | 0.31715 | 0.31715 | 0.31715 | 0.986 | -0.26636 | 0.98733 | -0.24075 | 21.7821
19 | 0.13265 | 0.033641 | -0.13235 | -0.033452 | 0.0003013 | 0.00018876 | 0.20033 | 0.20033 | 0.20033 | 0.986 | -0.26636 | 0.98355 | -0.31372 | 13.7589
20 | -0.00048068 | -0.00012047 | 0.00048068 | 0.00012011 | 5.6579e-09 | -3.5846e-07 | 0.00072725 | 0.00072712 | 0.00072725 | 0.98351 | -0.31458 | 0.98352 | -0.31434 | 0.19979
21 | -0.0010939 | -0.00027379 | 0.0010939 | 0.00027369 | 8.5966e-09 | -1.0074e-07 | 0.0016548 | 0.0016548 | 0.0016548 | 0.98352 | -0.31434 | 0.98353 | -0.31417 | 0.45462
22 | 0.03301 | 0.0082875 | -0.033004 | -0.0082834 | 6.5508e-06 | 4.1071e-06 | 0.050446 | 0.050446 | 0.050446 | 0.97381 | -0.504 | 0.9736 | -0.50817 | 13.8588
23 | 0.0036529 | 0.00091204 | -0.0036516 | -0.00091258 | 1.2408e-06 | -5.3653e-07 | 0.0055706 | 0.0055711 | 0.0055711 | 0.97554 | -0.47029 | 0.97518 | -0.47744 | 1.5305
24 | -0.0014504 | -0.00036349 | 0.0014506 | 0.00036187 | 2.6456e-07 | -1.6269e-06 | 0.0022136 | 0.002213 | 0.0022136 | 0.97493 | -0.48219 | 0.97513 | -0.47836 | 0.60814
25 | -0.0023146 | -0.00057841 | 0.0023147 | 0.00057821 | 1.0088e-07 | -2.0454e-07 | 0.0035315 | 0.0035314 | 0.0035315 | 0.97513 | -0.47836 | 0.97518 | -0.47744 | 0.97018
26 | 0.0013369 | 0.00033437 | -0.0013368 | -0.00033504 | 9.0414e-08 | -6.6499e-07 | 0.0020397 | 0.00204 | 0.00204 | 0.97518 | -0.47744 | 0.9751 | -0.47886 | 0.56043
27 | -0.024662 | -0.0061842 | 0.02467 | 0.0061896 | 8.7602e-06 | 5.4027e-06 | 0.037728 | 0.037728 | 0.037728 | 0.9727 | -0.52593 | 0.97308 | -0.51847 | 10.3649
28 | 0.021178 | 0.005311 | -0.021177 | -0.0053107 | 5.1217e-07 | 3.1164e-07 | 0.032398 | 0.032398 | 0.032398 | 0.9727 | -0.52593 | 0.97268 | -0.52643 | 8.9006
29 | -0.027184 | -0.0068196 | 0.027193 | 0.0068248 | 8.359e-06 | 5.1895e-06 | 0.041572 | 0.041572 | 0.041572 | 0.97308 | -0.51847 | 0.9734 | -0.51203 | 11.4209
30 | 0.018543 | 0.0046506 | -0.018534 | -0.0046451 | 9.2055e-06 | 5.5131e-06 | 0.028369 | 0.028369 | 0.028369 | 0.97268 | -0.52643 | 0.97215 | -0.53685 | 7.7938
31 | -0.031026 | -0.0077856 | 0.031032 | 0.0077892 | 5.7149e-06 | 3.5733e-06 | 0.047433 | 0.047433 | 0.047433 | 0.9734 | -0.51203 | 0.9736 | -0.50817 | 13.0309
32 | 0.00537 | 0.0013459 | -0.00537 | -0.0013458 | 5.1925e-08 | 7.8219e-09 | 0.0082197 | 0.0082197 | 0.0082197 | 0.97215 | -0.53685 | 0.97214 | -0.53706 | 2.2581
33 | -0.030635 | -0.007678 | 0.030707 | 0.0077229 | 7.1968e-05 | 4.4947e-05 | 0.046605 | 0.046605 | 0.046605 | 0.97813 | -0.4196 | 0.98064 | -0.37041 | 12.8036
34 | 0.0085554 | 0.0021448 | -0.0085475 | -0.0021413 | 7.8545e-06 | 3.4606e-06 | 0.012982 | 0.012983 | 0.012983 | 0.98064 | -0.37041 | 0.97966 | -0.3897 | 3.5667
35 | -0.11354 | -0.02861 | 0.1136 | 0.028643 | 5.347e-05 | 3.3251e-05 | 0.17235 | 0.17235 | 0.17235 | 0.98064 | -0.37041 | 0.98115 | -0.36057 | 11.837
36 | 0.073231 | 0.01848 | -0.072938 | -0.018305 | 0.00029278 | 0.00017468 | 0.11117 | 0.11117 | 0.11117 | 0.98064 | -0.37041 | 0.97636 | -0.45424 | 7.6353
37 | 0.0010509 | 0.00026217 | -0.0010508 | -0.0002631 | 7.3981e-08 | -9.317e-07 | 0.0015942 | 0.0015946 | 0.0015946 | 0.98064 | -0.37041 | 0.98057 | -0.3719 | 0.43806
38 | 0.0051261 | 0.0012838 | -0.005121 | -0.0012834 | 5.1578e-06 | 4.4765e-07 | 0.0077858 | 0.0077868 | 0.0077868 | 0.97966 | -0.3897 | 0.97858 | -0.41083 | 2.1392
39 | 0.013625 | 0.0034166 | -0.013619 | -0.0034137 | 5.1946e-06 | 2.915e-06 | 0.020664 | 0.020664 | 0.020664 | 0.98115 | -0.36057 | 0.98074 | -0.36858 | 5.6769
40 | -0.12722 | -0.03206 | 0.12724 | 0.032072 | 2.0374e-05 | 1.2744e-05 | 0.19301 | 0.19301 | 0.19301 | 0.98115 | -0.36057 | 0.98132 | -0.35723 | 13.2562
41 | 0.062042 | 0.015604 | -0.061902 | -0.015517 | 0.00013988 | 8.7444e-05 | 0.094574 | 0.094575 | 0.094575 | 0.97636 | -0.45424 | 0.97396 | -0.50156 | 12.9911
42 | 0.010896 | 0.0027011 | -0.010893 | -0.0027057 | 3.5746e-06 | -4.6343e-06 | 0.016596 | 0.016598 | 0.016598 | 0.97636 | -0.45424 | 0.97601 | -0.46118 | 1.14
43 | 0.00053465 | 0.00013393 | -0.00053465 | -0.00013399 | 1.3805e-09 | -6.9668e-08 | 0.0008113 | 0.00081133 | 0.00081133 | 0.98057 | -0.3719 | 0.98056 | -0.37195 | 0.22289
44 | 0.00051619 | 0.00012918 | -0.00051619 | -0.00012928 | 1.9112e-09 | -1.0356e-07 | 0.00078325 | 0.00078329 | 0.00078329 | 0.98057 | -0.3719 | 0.98056 | -0.37197 | 0.21519
45 | 0.005121 | 0.0012834 | -0.0051207 | -0.0012834 | 2.2223e-07 | 1.9445e-08 | 0.0077868 | 0.0077869 | 0.0077869 | 0.97858 | -0.41083 | 0.97854 | -0.41174 | 2.1392
46 | 0.013619 | 0.0034137 | -0.013618 | -0.0034131 | 1.0762e-06 | 6.0397e-07 | 0.020664 | 0.020664 | 0.020664 | 0.98074 | -0.36858 | 0.98065 | -0.37024 | 5.6769
47 | -0.1278 | -0.032211 | 0.12788 | 0.032262 | 8.0926e-05 | 5.0631e-05 | 0.19385 | 0.19385 | 0.19385 | 0.98132 | -0.35723 | 0.982 | -0.344 | 13.3138
48 | 0.014843 | 0.0037225 | -0.014835 | -0.003718 | 7.8988e-06 | 4.5459e-06 | 0.022678 | 0.022678 | 0.022678 | 0.97396 | -0.50156 | 0.97339 | -0.51273 | 6.2302
49 | 0.0090228 | 0.0022378 | -0.009019 | -0.0022459 | 3.7515e-06 | -8.1757e-06 | 0.013748 | 0.013751 | 0.013751 | 0.97601 | -0.46118 | 0.97557 | -0.46997 | 0.94446
50 | 0.00187 | 0.00046794 | -0.0018699 | -0.00046827 | 9.5162e-08 | -3.2932e-07 | 0.0028507 | 0.0028508 | 0.0028508 | 0.97601 | -0.46118 | 0.97596 | -0.46225 | 0.78319
51 | 0.00051619 | 0.00012928 | -0.00051619 | -0.00012937 | 1.6355e-09 | -8.8615e-08 | 0.00078329 | 0.00078332 | 0.00078332 | 0.98056 | -0.37197 | 0.98056 | -0.37204 | 0.2152
52 | -0.12907 | -0.032562 | 0.12914 | 0.0326 | 6.1296e-05 | 3.8365e-05 | 0.19566 | 0.19566 | 0.19566 | 0.982 | -0.344 | 0.98251 | -0.33409 | 13.4383
53 | 0.0082582 | 0.0020561 | -0.0082536 | -0.0020619 | 4.6476e-06 | -5.8027e-06 | 0.012591 | 0.012594 | 0.012594 | 0.97557 | -0.46997 | 0.97497 | -0.48183 | 1.1533
54 | 0.00076078 | 0.00018985 | -0.00076077 | -0.00019006 | 9.0123e-09 | -2.1718e-07 | 0.0011601 | 0.0011602 | 0.0011602 | 0.97557 | -0.46997 | 0.97556 | -0.47022 | 0.31873
55 | 0.00055428 | 0.00013855 | -0.00055428 | -0.00013884 | 6.2493e-09 | -2.8763e-07 | 0.00084497 | 0.00084507 | 0.00084507 | 0.97596 | -0.46225 | 0.97595 | -0.46249 | 0.23216
56 | -0.21405 | -0.054438 | 0.21547 | 0.05534 | 0.0014215 | 0.00090228 | 0.32288 | 0.32288 | 0.32288 | 0.98733 | -0.24075 | 0.99449 | -0.1039 | 22.1761
57 | 0.0038072 | 0.00095369 | -0.0038069 | -0.00095382 | 3.2604e-07 | -1.2904e-07 | 0.0057377 | 0.0057379 | 0.0057379 | 0.98733 | -0.24075 | 0.98724 | -0.24255 | 1.5763
58 | 0.13 | 0.032864 | -0.12987 | -0.032785 | 0.00012686 | 7.9418e-05 | 0.19678 | 0.19678 | 0.19678 | 0.98355 | -0.31372 | 0.98251 | -0.33409 | 13.515
59 | 0.0023478 | 0.00058781 | -0.0023477 | -0.00058788 | 3.536e-08 | -7.2233e-08 | 0.0035517 | 0.0035517 | 0.0035517 | 0.98355 | -0.31372 | 0.98354 | -0.31404 | 0.97575
60 | -0.0017011 | -0.00042588 | 0.0017011 | 0.00042583 | 1.1019e-08 | -4.9254e-08 | 0.0025735 | 0.0025735 | 0.0025735 | 0.98353 | -0.31417 | 0.98354 | -0.31404 | 0.70701
61 | -0.25502 | -0.065444 | 0.25631 | 0.066266 | 0.0012928 | 0.00082246 | 0.38212 | 0.38212 | 0.38212 | 0.99449 | -0.1039 | 1 | 0 | 26.2444
62 | 0.039545 | 0.010103 | -0.039531 | -0.010097 | 1.3418e-05 | 6.4717e-06 | 0.059238 | 0.059238 | 0.059238 | 0.99449 | -0.1039 | 0.99412 | -0.11092 | 4.0686
63 | 0.0028317 | 0.00070942 | -0.0028316 | -0.0007095 | 6.808e-08 | -8.3859e-08 | 0.004268 | 0.0042681 | 0.0042681 | 0.98724 | -0.24255 | 0.98721 | -0.24306 | 1.1725
64 | 0.039531 | 0.010097 | -0.039522 | -0.010092 | 9.6504e-06 | 4.6554e-06 | 0.059238 | 0.059239 | 0.059239 | 0.99412 | -0.11092 | 0.99386 | -0.11597 | 4.0686
65 | 0.0028316 | 0.0007095 | -0.0028315 | -0.00070965 | 1.1892e-07 | -1.4646e-07 | 0.0042681 | 0.0042681 | 0.0042681 | 0.98721 | -0.24306 | 0.98716 | -0.24394 | 1.1726
66 | 0.038698 | 0.0098857 | -0.038671 | -0.0098695 | 2.7109e-05 | 1.6237e-05 | 0.058006 | 0.058007 | 0.058007 | 0.99386 | -0.11597 | 0.9931 | -0.13047 | 7.968
67 | -0.00026734 | -6.7002e-05 | 0.00026734 | 6.6668e-05 | 1.64e-09 | -3.3322e-07 | 0.000406 | 0.00040588 | 0.000406 | 0.97982 | -0.38706 | 0.97983 | -0.38693 | 0.11154
68 | -0.0033069 | -0.00081058 | 0.0033074 | 0.00081026 | 4.5754e-07 | -3.1818e-07 | 0.0050156 | 0.0050154 | 0.0050156 | 0.97983 | -0.38693 | 0.97997 | -0.38398 | 1.3779
69 | 0.0030396 | 0.00074391 | -0.0030389 | -0.00074456 | 6.9062e-07 | -6.4925e-07 | 0.0046097 | 0.0046101 | 0.0046101 | 0.97983 | -0.38693 | 0.97958 | -0.39179 | 1.2665
70 | -0.0037229 | -0.00091441 | 0.0037229 | 0.0009144 | 1.1952e-08 | -4.9463e-09 | 0.0056463 | 0.0056463 | 0.0056463 | 0.97997 | -0.38398 | 0.97998 | -0.38391 | 1.5512
71 | 0.0030389 | 0.00074456 | -0.0030386 | -0.00074478 | 2.3545e-07 | -2.2118e-07 | 0.0046101 | 0.0046102 | 0.0046102 | 0.97958 | -0.39179 | 0.9795 | -0.39344 | 1.2665
72 | -0.033258 | -0.0084316 | 0.033413 | 0.0085283 | 0.00015444 | 9.6746e-05 | 0.050219 | 0.050219 | 0.050219 | 0.98613 | -0.26405 | 0.99114 | -0.16791 | 13.7965
73 | 0.032702 | 0.008293 | -0.032559 | -0.0082032 | 0.0001434 | 8.9787e-05 | 0.04938 | 0.049381 | 0.049381 | 0.98613 | -0.26405 | 0.98141 | -0.3557 | 13.5662
74 | 0.00055616 | 0.00013856 | -0.00055614 | -0.00013938 | 1.7186e-08 | -8.1948e-07 | 0.00083891 | 0.00083921 | 0.00083921 | 0.98613 | -0.26405 | 0.9861 | -0.2647 | 0.23055
75 | -0.033413 | -0.0085283 | 0.033438 | 0.0085443 | 2.5416e-05 | 1.592e-05 | 0.050219 | 0.050218 | 0.050219 | 0.99114 | -0.16791 | 0.99196 | -0.15218 | 13.7963
76 | 0.031547 | 0.0079496 | -0.031522 | -0.0079338 | 2.5237e-05 | 1.5781e-05 | 0.047847 | 0.047847 | 0.047847 | 0.98141 | -0.3557 | 0.98056 | -0.37243 | 13.1447
77 | -0.0039116 | -0.0009617 | 0.0039127 | 0.00096136 | 1.0926e-06 | -3.4401e-07 | 0.0059329 | 0.0059325 | 0.0059329 | 0.97998 | -0.38391 | 0.98028 | -0.37796 | 1.6299
78 | 0.0027874 | 0.00068182 | -0.0027873 | -0.00068193 | 9.0056e-08 | -1.1141e-07 | 0.0042286 | 0.0042286 | 0.0042286 | 0.9795 | -0.39344 | 0.97947 | -0.39413 | 1.1617
79 | 0.0054054 | 0.0013352 | -0.0054049 | -0.0013351 | 5.8017e-07 | 8.0824e-08 | 0.0081959 | 0.008196 | 0.008196 | 0.98056 | -0.37243 | 0.98044 | -0.37471 | 2.2517
80 | 0.026116 | 0.0065986 | -0.026097 | -0.0065869 | 1.8959e-05 | 1.1728e-05 | 0.039651 | 0.039651 | 0.039651 | 0.98056 | -0.37243 | 0.97978 | -0.38759 | 10.8932
81 | -0.0046258 | -0.0011401 | 0.0046265 | 0.00114 | 7.0736e-07 | -3.0626e-08 | 0.007015 | 0.0070148 | 0.007015 | 0.98028 | -0.37796 | 0.98044 | -0.37471 | 1.9272
82 | 0.0025213 | 0.00061526 | -0.0025211 | -0.00061565 | 2.3238e-07 | -3.8441e-07 | 0.0038245 | 0.0038247 | 0.0038247 | 0.97947 | -0.39413 | 0.97937 | -0.3961 | 1.0507
83 | 0.024276 | 0.0061305 | -0.024192 | -0.0060788 | 8.3872e-05 | 5.1615e-05 | 0.036885 | 0.036886 | 0.036886 | 0.97978 | -0.38759 | 0.97608 | -0.45996 | 10.1335
84 | 0.0022601 | 0.00055024 | -0.0022595 | -0.00055166 | 6.3948e-07 | -1.4157e-06 | 0.0034282 | 0.0034288 | 0.0034288 | 0.97937 | -0.3961 | 0.97907 | -0.40217 | 0.94199
85 | 0.020682 | 0.0051992 | -0.020681 | -0.0051982 | 1.6378e-06 | 9.9331e-07 | 0.031536 | 0.031536 | 0.031536 | 0.97608 | -0.45996 | 0.976 | -0.46161 | 8.6636
86 | 0.020064 | 0.0050437 | -0.020055 | -0.0050382 | 9.0516e-06 | 5.4709e-06 | 0.030595 | 0.030596 | 0.030596 | 0.976 | -0.46161 | 0.97552 | -0.47107 | 8.4054
87 | 0.016681 | 0.0041925 | -0.016675 | -0.0041889 | 6.0548e-06 | 3.5639e-06 | 0.025448 | 0.025448 | 0.025448 | 0.97552 | -0.47107 | 0.97513 | -0.47867 | 6.9913
88 | 0.015797 | 0.0039689 | -0.015771 | -0.0039539 | 2.5769e-05 | 1.502e-05 | 0.024109 | 0.024109 | 0.024109 | 0.97513 | -0.47867 | 0.97339 | -0.51291 | 6.6235
89 | 0.0039422 | 0.00098732 | -0.0039412 | -0.00098761 | 1.0546e-06 | -2.8735e-07 | 0.0060262 | 0.0060266 | 0.0060266 | 0.97339 | -0.51291 | 0.97311 | -0.51852 | 1.6556
90 | 0.011829 | 0.0029666 | -0.011809 | -0.0029561 | 1.9558e-05 | 1.0538e-05 | 0.018083 | 0.018084 | 0.018084 | 0.97339 | -0.51291 | 0.97164 | -0.54765 | 4.9681
91 | 0.0024137 | 0.00060477 | -0.0024136 | -0.0006049 | 7.1736e-08 | -1.2855e-07 | 0.0036907 | 0.0036908 | 0.0036908 | 0.97311 | -0.51852 | 0.97308 | -0.51915 | 1.014
92 | 0.0066096 | 0.0016549 | -0.0066053 | -0.0016535 | 4.283e-06 | 1.3614e-06 | 0.010122 | 0.010122 | 0.010122 | 0.97164 | -0.54765 | 0.97095 | -0.56127 | 2.7808
93 | 0.0051996 | 0.0013012 | -0.0051975 | -0.0013009 | 2.1049e-06 | 2.5108e-07 | 0.0079623 | 0.0079627 | 0.0079627 | 0.97164 | -0.54765 | 0.97121 | -0.55616 | 2.1875
94 | 0.0066053 | 0.0016535 | -0.0066032 | -0.0016529 | 2.0908e-06 | 6.6533e-07 | 0.010122 | 0.010122 | 0.010122 | 0.97095 | -0.56127 | 0.97061 | -0.56792 | 2.7809
95 | 0.0034518 | 0.0008634 | -0.0034518 | -0.00086342 | 3.9914e-08 | -2.1556e-08 | 0.005288 | 0.0052881 | 0.0052881 | 0.97121 | -0.55616 | 0.9712 | -0.5564 | 1.4528
96 | 0.0034083 | 0.00085216 | -0.0034082 | -0.0008522 | 6.6182e-08 | -3.756e-08 | 0.0052244 | 0.0052244 | 0.0052244 | 0.97061 | -0.56792 | 0.97059 | -0.56833 | 1.4353
97 | 0.0025336 | 0.00063329 | -0.0025333 | -0.00063362 | 2.1714e-07 | -3.3663e-07 | 0.0038812 | 0.0038814 | 0.0038814 | 0.9712 | -0.5564 | 0.9711 | -0.5582 | 1.0663
98 | -0.00050853 | -0.00012745 | 0.00050854 | 0.00012685 | 1.0977e-08 | -6.0057e-07 | 0.00077568 | 0.00077546 | 0.00077568 | 0.97553 | -0.47067 | 0.97556 | -0.47022 | 0.2131
99 | 0.0028774 | 0.00071917 | -0.0028774 | -0.00071919 | 1.6709e-08 | -1.7613e-08 | 0.0044107 | 0.0044107 | 0.0044107 | 0.97059 | -0.56833 | 0.97059 | -0.56845 | 1.2117
100 | 0.0014777 | 0.00036905 | -0.0014775 | -0.00036997 | 1.5848e-07 | -9.186e-07 | 0.0022638 | 0.0022641 | 0.0022641 | 0.9711 | -0.5582 | 0.97099 | -0.56046 | 0.62202
101 | 0.0016456 | 0.0003978 | -0.0016455 | -0.00039816 | 7.5746e-08 | -3.5926e-07 | 0.0024959 | 0.002496 | 0.002496 | 0.97907 | -0.40217 | 0.97902 | -0.40316 | 0.68572
102 | 0.0016455 | 0.00039816 | -0.0016449 | -0.00040096 | 5.9064e-07 | -2.7984e-06 | 0.002496 | 0.0024971 | 0.0024971 | 0.97902 | -0.40316 | 0.97863 | -0.41087 | 0.68602
103 | 0.00018757 | 4.5037e-05 | -0.00018756 | -4.7008e-05 | 4.7784e-09 | -1.9701e-06 | 0.0002845 | 0.0002852 | 0.0002852 | 0.97863 | -0.41087 | 0.97861 | -0.41142 | 0.078351
104 | 0.00028345 | 6.9503e-05 | -0.00028344 | -7.1038e-05 | 8.5249e-09 | -1.5342e-06 | 0.00043044 | 0.00043099 | 0.00043099 | 0.97863 | -0.41087 | 0.9786 | -0.41151 | 0.1184
105 | 0.0011739 | 0.00028642 | -0.0011736 | -0.00028941 | 3.0177e-07 | -2.9874e-06 | 0.0017822 | 0.0017833 | 0.0017833 | 0.97863 | -0.41087 | 0.97836 | -0.41636 | 0.48991
106 | -0.00097994 | -0.00024438 | 0.00098 | 0.00024339 | 6.8623e-08 | -9.9121e-07 | 0.0014901 | 0.0014897 | 0.0014901 | 0.97828 | -0.41784 | 0.97836 | -0.41636 | 0.40937
107 | 0.00097994 | 0.00024438 | -0.00097992 | -0.00024462 | 1.6918e-08 | -2.4427e-07 | 0.0014901 | 0.0014902 | 0.0014902 | 0.97828 | -0.41784 | 0.97827 | -0.4182 | 0.40939
108 | 0.00019359 | 4.602e-05 | -0.00019359 | -4.8518e-05 | 6.4574e-09 | -2.4975e-06 | 0.00029357 | 0.00029444 | 0.00029444 | 0.97836 | -0.41636 | 0.97832 | -0.41707 | 0.080891
109 | 0.00077497 | 0.00019326 | -0.00077495 | -0.00019367 | 1.745e-08 | -4.0948e-07 | 0.0011784 | 0.0011786 | 0.0011786 | 0.97827 | -0.4182 | 0.97824 | -0.41867 | 0.32379
110 | 0.00020682 | 5.1581e-05 | -0.00020682 | -5.1833e-05 | 7.4431e-10 | -2.5138e-07 | 0.0003145 | 0.00031459 | 0.00031459 | 0.97824 | -0.41867 | 0.97824 | -0.41875 | 0.086426
111 | 0.00056813 | 0.00014209 | -0.00056813 | -0.00014239 | 6.7915e-09 | -3.0014e-07 | 0.00086409 | 0.0008642 | 0.0008642 | 0.97824 | -0.41867 | 0.97823 | -0.41892 | 0.23742
112 | 0.0025117 | 0.00062815 | -0.0025112 | -0.00062891 | 4.7482e-07 | -7.6386e-07 | 0.0038389 | 0.0038393 | 0.0038393 | 0.97344 | -0.51223 | 0.97323 | -0.5162 | 1.0548
113 | -0.0025117 | -0.00062815 | 0.0025127 | 0.00062656 | 9.8651e-07 | -1.5891e-06 | 0.0038389 | 0.0038381 | 0.0038389 | 0.97344 | -0.51223 | 0.97385 | -0.50396 | 1.0547
114 | 0.0025112 | 0.00062891 | -0.002511 | -0.00062931 | 2.4657e-07 | -3.9641e-07 | 0.0038393 | 0.0038395 | 0.0038395 | 0.97323 | -0.5162 | 0.97313 | -0.51826 | 1.0548
115 | 0.00037583 | 9.3704e-05 | -0.00037582 | -9.4189e-05 | 4.8553e-09 | -4.8555e-07 | 0.00057407 | 0.00057425 | 0.00057425 | 0.97385 | -0.50396 | 0.97384 | -0.50423 | 0.15776
116 | -0.0032166 | -0.0008025 | 0.003218 | 0.00080152 | 1.3281e-06 | -9.7623e-07 | 0.0049136 | 0.0049129 | 0.0049136 | 0.97385 | -0.50396 | 0.97429 | -0.49526 | 1.3499
117 | -0.0040931 | -0.0010209 | 0.0040937 | 0.0010207 | 6.2771e-07 | -1.3211e-07 | 0.0062495 | 0.0062493 | 0.0062495 | 0.97429 | -0.49526 | 0.97445 | -0.49203 | 1.7169
118 | -0.0040937 | -0.0010207 | 0.0040957 | 0.0010203 | 1.9815e-06 | -4.184e-07 | 0.0062493 | 0.0062487 | 0.0062493 | 0.97445 | -0.49203 | 0.97497 | -0.48183 | 1.7168
119 | 0.00016848 | 4.2148e-05 | -0.00016848 | -4.2225e-05 | 1.5197e-10 | -7.664e-08 | 0.00025685 | 0.00025688 | 0.00025688 | 0.97595 | -0.46249 | 0.97594 | -0.46251 | 0.070571
120 | 0.0041579 | 0.0010416 | -0.0041576 | -0.0010416 | 2.5038e-07 | -4.6519e-08 | 0.0063457 | 0.0063457 | 0.0063457 | 0.97497 | -0.48183 | 0.97491 | -0.48309 | 1.7433
121 | 0.0036227 | 0.00090756 | -0.0036224 | -0.00090768 | 2.5302e-07 | -1.1323e-07 | 0.0055292 | 0.0055293 | 0.0055293 | 0.97491 | -0.48309 | 0.97483 | -0.48456 | 1.519
122 | 0.0030948 | 0.00077545 | -0.0030948 | -0.00077547 | 2.3462e-08 | -1.9937e-08 | 0.004724 | 0.004724 | 0.004724 | 0.97483 | -0.48456 | 0.97482 | -0.48472 | 1.2978
123 | 0.0026065 | 0.0006531 | -0.0026064 | -0.00065323 | 9.2746e-08 | -1.3541e-07 | 0.0039787 | 0.0039787 | 0.0039787 | 0.97482 | -0.48472 | 0.97479 | -0.48546 | 1.0931
124 | 0.00059051 | 0.00014737 | -0.00059051 | -0.00014753 | 4.0184e-09 | -1.5898e-07 | 0.00090523 | 0.00090529 | 0.00090529 | 0.97044 | -0.57134 | 0.97043 | -0.57148 | 0.2487
125 | -0.001136 | -0.00028407 | 0.001136 | 0.00028397 | 9.8374e-09 | -1.0056e-07 | 0.0017416 | 0.0017416 | 0.0017416 | 0.97044 | -0.57134 | 0.97045 | -0.57116 | 0.47846
126 | 0.00024032 | 5.976e-05 | -0.00024032 | -5.9855e-05 | 3.9244e-10 | -9.5045e-08 | 0.00036832 | 0.00036836 | 0.00036836 | 0.97043 | -0.57148 | 0.97043 | -0.57152 | 0.1012
127 | -0.0012879 | -0.00032205 | 0.0012879 | 0.00032199 | 7.4422e-09 | -5.8131e-08 | 0.0019745 | 0.0019745 | 0.0019745 | 0.97045 | -0.57116 | 0.97046 | -0.57103 | 0.54246
128 | 0.00013515 | 3.3498e-05 | -0.00013515 | -3.3873e-05 | 4.8789e-10 | -3.7421e-07 | 0.0002071 | 0.00020724 | 0.00020724 | 0.97043 | -0.57152 | 0.97043 | -0.57159 | 0.056934
129 | -0.0013615 | -0.00034042 | 0.0013616 | 0.00033961 | 1.1743e-07 | -8.1314e-07 | 0.0020873 | 0.0020869 | 0.0020873 | 0.97046 | -0.57103 | 0.97055 | -0.56922 | 0.57342
130 | -0.0014896 | -0.0003717 | 0.0014897 | 0.00037139 | 5.4475e-08 | -3.0952e-07 | 0.0022833 | 0.0022831 | 0.0022833 | 0.97055 | -0.56922 | 0.97059 | -0.56845 | 0.62727
131 | -0.0012698 | -0.00031809 | 0.0012698 | 0.0003179 | 2.3052e-08 | -1.8606e-07 | 0.0019458 | 0.0019458 | 0.0019458 | 0.97097 | -0.56084 | 0.97099 | -0.56046 | 0.53457
132 | 0.00091108 | 0.0002282 | -0.00091108 | -0.00022834 | 8.5797e-09 | -1.3967e-07 | 0.0013962 | 0.0013962 | 0.0013962 | 0.97097 | -0.56084 | 0.97096 | -0.56104 | 0.38358
133 | -0.034287 | -0.0087569 | 0.034313 | 0.0087733 | 2.6242e-05 | 1.6454e-05 | 0.051491 | 0.051491 | 0.051491 | 0.99196 | -0.15218 | 0.99279 | -0.13636 | 14.1459
134 | 0.035472 | 0.0090677 | -0.035462 | -0.0090614 | 1.0103e-05 | 6.343e-06 | 0.053214 | 0.053214 | 0.053214 | 0.9931 | -0.13047 | 0.99279 | -0.13636 | 14.6191

## res_trafo
| p_hv_mw | q_hv_mvar | p_lv_mw | q_lv_mvar | pl_mw | ql_mvar | i_hv_ka | i_lv_ka | vm_hv_pu | va_hv_degree | vm_lv_pu | va_lv_degree | loading_percent
0 | -1.2729e-15 | -1.3162e-15 | 0.00165 | 1.2699e-07 | 0.00165 | 1.2699e-07 | 5.2857e-17 | 0.0023815 | 0.99998 | 149.9956 | 1 | 0 | 0.2619

## res_ext_grid
| p_mw | q_mvar
0 | 0.26329 | 0.067601

## res_load
| p_mw | q_mvar
0 | 0.0010273 | 0.00025747
1 | 0.0016389 | 0.00041074
2 | 0.0013682 | 0.00034291
3 | 0.00185 | 0.00046365
4 | 0.0014262 | 0.00035743
5 | 0.00055317 | 0.00013864
6 | 0.0010805 | 0.0002708
7 | 0.0026218 | 0.00065708
8 | 0.008518 | 0.0021348
9 | 0.014117 | 0.0035382
10 | 0.00080888 | 0.00020273
11 | 0.0020045 | 0.00050238
12 | 0.00048068 | 0.00012047
13 | 0.00061318 | 0.00015368
14 | 0.0019701 | 0.00049374
15 | 0.0009141 | 0.00022909
16 | 0.0014504 | 0.00036349
17 | 0.00086402 | 0.00021654
18 | 0.0013368 | 0.00033504
19 | 0.0034842 | 0.00087323
20 | 0.0025138 | 0.00063002
21 | 0.0026336 | 0.00066005
22 | 0.0038337 | 0.00096082
23 | 0.013164 | 0.0032992
24 | 0.0019718 | 0.00049417
25 | 0.00537 | 0.0013458
26 | 0.030635 | 0.007678
27 | 0.0034214 | 0.00085749
28 | 0.000553 | 0.00013859
29 | 0.047059 | 0.011794
30 | 0.00053465 | 0.00013399
31 | 0.0051207 | 0.0012834
32 | 0.013618 | 0.0034131
33 | 0.0011972 | 0.00030006
34 | 0.014835 | 0.003718
35 | 0.0013156 | 0.00032972
36 | 0.00051619 | 0.00012937
37 | 0.00060725 | 0.00015219
38 | 0.00097518 | 0.0002444
39 | 0.00073707 | 0.00018473
40 | 0.00064659 | 0.00016205
41 | 0.0053267 | 0.001335
42 | 0.00082325 | 0.00020633
43 | 0.0028315 | 0.00070965
44 | 0.00026734 | 6.7002e-05
45 | 0.00041554 | 0.00010414
46 | 0.0010121 | 0.00025364
47 | 0.00055614 | 0.00013938
48 | 0.00018872 | 4.7297e-05
49 | 0.00025124 | 6.2967e-05
50 | 0.00071311 | 0.00017872
51 | 0.000266 | 6.6665e-05
52 | 0.00077832 | 0.00019507
53 | 0.0018212 | 0.00045643
54 | 0.00026097 | 6.5406e-05
55 | 0.0035097 | 0.0008796
56 | 0.00061662 | 0.00015454
57 | 0.0033745 | 0.00084574
58 | 0.00087777 | 0.00021999
59 | 0.0015275 | 0.00038284
60 | 0.0024136 | 0.0006049
61 | 0.0017457 | 0.00043751
62 | 0.0031949 | 0.00080072
63 | 0.00091824 | 0.00023013
64 | 0.00050853 | 0.00012745
65 | 0.00025223 | 6.3214e-05
66 | 0.00053078 | 0.00013303
67 | 0.0010557 | 0.00026457
68 | 0.00061388 | 0.00015385
69 | 0.00020495 | 5.1366e-05
70 | 0.00019359 | 4.8518e-05
71 | 0.00018756 | 4.7008e-05
72 | 0.00028344 | 7.1038e-05
73 | 0.00056813 | 0.00014239
74 | 0.00020682 | 5.1833e-05
75 | 0.00032813 | 8.2237e-05
76 | 0.002511 | 0.00062931
77 | 0.00037582 | 9.4189e-05
78 | 0.00087513 | 0.00021933
79 | 0.0003858 | 9.669e-05
80 | 0.00016848 | 4.2225e-05
81 | 0.00053498 | 0.00013408
82 | 0.00052759 | 0.00013223
83 | 0.00048827 | 0.00012237
84 | 0.0026064 | 0.00065323
85 | 0.00054546 | 0.00013671
86 | 0.00035019 | 8.7766e-05
87 | 0.00015194 | 3.8079e-05
88 | 0.00010516 | 2.6356e-05
89 | 7.3534e-05 | 1.8429e-05
90 | 0.00013515 | 3.3873e-05
91 | 0.00012804 | 3.209e-05
92 | 0.0013877 | 0.0003478
93 | 0.00035867 | 8.989e-05
94 | 0.00020775 | 5.2066e-05
95 | 0.00091108 | 0.00022834
96 | 0.0008484 | 0.00021263
97 | 0.0031989 | 0.00080173
98 | 0.0011493 | 0.00028805

## dtypes
| element | column | dtype
0 | bus | name | object
1 | bus | vn_kv | float64
2 | bus | type | object
3 | bus | zone | object
4 | bus | in_service | bool
5 | load | name | object
6 | load | bus | uint32
7 | load | p_mw | float64
8 | load | q_mvar | float64
9 | load | const_z_percent | float64
10 | load | const_i_percent | float64
11 | load | sn_mva | float64
12 | load | scaling | float64
13 | load | in_service | bool
14 | load | type | object
15 | ext_grid | name | object
16 | ext_grid | bus | uint32
17 | ext_grid | vm_pu | float64
18 | ext_grid | va_degree | float64
19 | ext_grid | slack_weight | float64
20 | ext_grid | in_service | bool
21 | line | name | object
22 | line | std_type | object
23 | line | from_bus | uint32
24 | line | to_bus | uint32
25 | line | length_km | float64
26 | line | r_ohm_per_km | float64
27 | line | x_ohm_per_km | float64
28 | line | c_nf_per_km | float64
29 | line | g_us_per_km | float64
30 | line | max_i_ka | float64
31 | line | df | float64
32 | line | parallel | uint32
33 | line | type | object
34 | line | in_service | bool
35 | trafo | name | object
36 | trafo | std_type | object
37 | trafo | hv_bus | uint32
38 | trafo | lv_bus | uint32
39 | trafo | sn_mva | float64
40 | trafo | vn_hv_kv | float64
41 | trafo | vn_lv_kv | float64
42 | trafo | vk_percent | float64
43 | trafo | vkr_percent | float64
44 | trafo | pfe_kw | float64
45 | trafo | i0_percent | float64
46 | trafo | shift_degree | float64
47 | trafo | tap_side | object
48 | trafo | tap_neutral | int32
49 | trafo | tap_min | int32
50 | trafo | tap_max | int32
51 | trafo | tap_step_percent | float64
52 | trafo | tap_step_degree | float64
53 | trafo | tap_pos | int32
54 | trafo | tap_phase_shifter | bool
55 | trafo | parallel | uint32
56 | trafo | df | float64
57 | trafo | in_service | bool
58 | line_geodata | coords | object
59 | bus_geodata | x | float64
60 | bus_geodata | y | float64
61 | bus_geodata | coords | object
62 | res_bus | vm_pu | float64
63 | res_bus | va_degree | float64
64 | res_bus | p_mw | float64
65 | res_bus | q_mvar | float64
66 | res_line | p_from_mw | float64
67 | res_line | q_from_mvar | float64
68 | res_line | p_to_mw | float64
69 | res_line | q_to_mvar | float64
70 | res_line | pl_mw | float64
71 | res_line | ql_mvar | float64
72 | res_line | i_from_ka | float64
73 | res_line | i_to_ka | float64
74 | res_line | i_ka | float64
75 | res_line | vm_from_pu | float64
76 | res_line | va_from_degree | float64
77 | res_line | vm_to_pu | float64
78 | res_line | va_to_degree | float64
79 | res_line | loading_percent | float64
80 | res_trafo | p_hv_mw | float64
81 | res_trafo | q_hv_mvar | float64
82 | res_trafo | p_lv_mw | float64
83 | res_trafo | q_lv_mvar | float64
84 | res_trafo | pl_mw | float64
85 | res_trafo | ql_mvar | float64
86 | res_trafo | i_hv_ka | float64
87 | res_trafo | i_lv_ka | float64
88 | res_trafo | vm_hv_pu | float64
89 | res_trafo | va_hv_degree | float64
90 | res_trafo | vm_lv_pu | float64
91 | res_trafo | va_lv_degree | float64
92 | res_trafo | loading_percent | float64
93 | res_ext_grid | p_mw | float64
94 | res_ext_grid | q_mvar | float64
95 | res_load | p_mw | float64
96 | res_load | q_mvar | float64

## parameters
| version | format_version | converged | OPF_converged | name | f_hz | sn_mva
0 | 2.14.6 | 2.14.0 | TRUE | FALSE |  | 50 | 1