## bus
| name | vn_kv | type | zone | in_service
0 | bus_LV_1508-8_0_3_node_0 | 0.4 | n |  | TRUE
1 | bus_LV_1508-8_0_3_node_1 | 0.4 | n |  | TRUE
2 | bus_LV_1508-8_0_3_node_2 | 0.4 | n |  | TRUE
3 | bus_LV_1508-8_0_3_node_4 | 0.4 | n |  | TRUE
4 | bus_LV_1508-8_0_3_node_11 | 0.4 | n |  | TRUE
5 | bus_LV_1508-8_0_3_node_3 | 0.4 | n |  | TRUE
6 | bus_LV_1508-8_0_3_node_13 | 0.4 | n |  | TRUE
7 | bus_LV_1508-8_0_3_node_10 | 0.4 | n |  | TRUE
8 | bus_LV_1508-8_0_3_node_5 | 0.4 | n |  | TRUE
9 | bus_LV_1508-8_0_3_node_6 | 0.4 | n |  | TRUE
10 | bus_LV_1508-8_0_3_node_7 | 0.4 | n |  | TRUE
11 | bus_LV_1508-8_0_3_node_8 | 0.4 | n |  | TRUE
12 | bus_LV_1508-8_0_3_node_33 | 0.4 | n |  | TRUE
13 | bus_LV_1508-8_0_3_node_9 | 0.4 | n |  | TRUE
14 | bus_LV_1508-8_0_3_node_27 | 0.4 | n |  | TRUE
15 | bus_LV_1508-8_0_3_node_34 | 0.4 | n |  | TRUE
16 | bus_LV_1508-8_0_3_node_35 | 0.4 | n |  | TRUE
17 | bus_LV_1508-8_0_3_node_12 | 0.4 | n |  | TRUE
18 | bus_LV_1508-8_0_3_node_14 | 0.4 | n |  | TRUE
19 | bus_LV_1508-8_0_3_node_15 | 0.4 | n |  | TRUE
20 | bus_LV_1508-8_0_3_node_16 | 0.4 | n |  | TRUE
21 | bus_LV_1508-8_0_3_node_47 | 0.4 | n |  | TRUE
22 | bus_LV_1508-8_0_3_node_17 | 0.4 | n |  | TRUE
23 | bus_LV_1508-8_0_3_node_46 | 0.4 | n |  | TRUE
24 | bus_LV_1508-8_0_3_node_22 | 0.4 | n |  | TRUE
25 | bus_LV_1508-8_0_3_node_23 | 0.4 | n |  | TRUE
26 | bus_LV_1508-8_0_3_node_18 | 0.4 | n |  | TRUE
27 | bus_LV_1508-8_0_3_node_19 | 0.4 | n |  | TRUE
28 | bus_LV_1508-8_0_3_node_44 | 0.4 | n |  | TRUE
29 | bus_LV_1508-8_0_3_node_20 | 0.4 | n |  | TRUE
30 | bus_LV_1508-8_0_3_node_43 | 0.4 | n |  | TRUE
31 | bus_LV_1508-8_0_3_node_21 | 0.4 | n |  | TRUE
32 | bus_LV_1508-8_0_3_node_24 | 0.4 | n |  | TRUE
33 | bus_LV_1508-8_0_3_node_25 | 0.4 | n |  | TRUE
34 | bus_LV_1508-8_0_3_node_26 | 0.4 | n |  | TRUE
35 | bus_LV_1508-8_0_3_node_28 | 0.4 | n |  | TRUE
36 | bus_LV_1508-8_0_3_node_48 | 0.4 | n |  | TRUE
37 | bus_LV_1508-8_0_3_node_32 | 0.4 | n |  | TRUE
38 | bus_LV_1508-8_0_3_node_29 | 0.4 | n |  | TRUE
39 | bus_LV_1508-8_0_3_node_30 | 0.4 | n |  | TRUE
40 | bus_LV_1508-8_0_3_node_31 | 0.4 | n |  | TRUE
41 | bus_LV_1508-8_0_3_node_49 | 0.4 | n |  | TRUE
42 | bus_LV_1508-8_0_3_node_50 | 0.4 | n |  | TRUE
43 | bus_LV_1508-8_0_3_node_36 | 0.4 | n |  | TRUE
44 | bus_LV_1508-8_0_3_node_37 | 0.4 | n |  | TRUE
45 | bus_LV_1508-8_0_3_node_42 | 0.4 | n |  | TRUE
46 | bus_LV_1508-8_0_3_node_38 | 0.4 | n |  | TRUE
47 | bus_LV_1508-8_0_3_node_39 | 0.4 | n |  | TRUE
48 | bus_LV_1508-8_0_3_node_40 | 0.4 | n |  | TRUE
49 | bus_LV_1508-8_0_3_node_41 | 0.4 | n |  | TRUE
50 | bus_LV_1508-8_0_3_node_45 | 0.4 | n |  | TRUE
51 | bus_MV_136_1_node_185 | 20 | n |  | TRUE

## load
| name | bus | p_mw | q_mvar | const_z_percent | const_i_percent | sn_mva | scaling | in_service | type
0 | LV_1508-8_0_3_load_0 | 0 | 0.013677 | 0.0034278 | 0 | 0 |  | 1 | TRUE | wye
1 | LV_1508-8_0_3_load_4 | 3 | 0.014804 | 0.0037103 | 0 | 0 |  | 1 | TRUE | wye
2 | LV_1508-8_0_3_load_3 | 5 | 0.0098017 | 0.0024565 | 0 | 0 |  | 1 | TRUE | wye
3 | LV_1508-8_0_3_load_13 | 6 | 0.0061191 | 0.0015336 | 0 | 0 |  | 1 | TRUE | wye
4 | LV_1508-8_0_3_load_10 | 7 | 0.0052818 | 0.0013237 | 0 | 0 |  | 1 | TRUE | wye
5 | LV_1508-8_0_3_load_6 | 9 | 0.012099 | 0.0030323 | 0 | 0 |  | 1 | TRUE | wye
6 | LV_1508-8_0_3_load_7 | 10 | 0.0068454 | 0.0017156 | 0 | 0 |  | 1 | TRUE | wye
7 | LV_1508-8_0_3_load_8 | 11 | 0.0061497 | 0.0015413 | 0 | 0 |  | 1 | TRUE | wye
8 | LV_1508-8_0_3_load_33 | 12 | 0.0057143 | 0.0014321 | 0 | 0 |  | 1 | TRUE | wye
9 | LV_1508-8_0_3_load_9 | 13 | 0.0076574 | 0.0019191 | 0 | 0 |  | 1 | TRUE | wye
10 | LV_1508-8_0_3_load_27 | 14 | 0.0035383 | 0.00088678 | 0 | 0 |  | 1 | TRUE | wye
11 | LV_1508-8_0_3_load_34 | 15 | 0.003284 | 0.00082304 | 0 | 0 |  | 1 | TRUE | wye
12 | LV_1508-8_0_3_load_35 | 16 | 0.00088204 | 0.00022106 | 0 | 0 |  | 1 | TRUE | wye
13 | LV_1508-8_0_3_load_14 | 18 | 0.0059671 | 0.0014955 | 0 | 0 |  | 1 | TRUE | wye
14 | LV_1508-8_0_3_load_15 | 19 | 0.0032399 | 0.00081199 | 0 | 0 |  | 1 | TRUE | wye
15 | LV_1508-8_0_3_load_16 | 20 | 0.0045677 | 0.0011448 | 0 | 0 |  | 1 | TRUE | wye
16 | LV_1508-8_0_3_load_47 | 21 | 0.0041009 | 0.0010278 | 0 | 0 |  | 1 | TRUE | wye
17 | LV_1508-8_0_3_load_46 | 23 | 0.0060905 | 0.0015264 | 0 | 0 |  | 1 | TRUE | wye
18 | LV_1508-8_0_3_load_22 | 24 | 0.0037884 | 0.00094946 | 0 | 0 |  | 1 | TRUE | wye
19 | LV_1508-8_0_3_load_23 | 25 | 0.002315 | 0.0005802 | 0 | 0 |  | 1 | TRUE | wye
20 | LV_1508-8_0_3_load_18 | 26 | 0.0020521 | 0.00051429 | 0 | 0 |  | 1 | TRUE | wye
21 | LV_1508-8_0_3_load_44 | 28 | 0.0053932 | 0.0013517 | 0 | 0 |  | 1 | TRUE | wye
22 | LV_1508-8_0_3_load_20 | 29 | 0.0049992 | 0.0012529 | 0 | 0 |  | 1 | TRUE | wye
23 | LV_1508-8_0_3_load_43 | 30 | 0.003616 | 0.00090626 | 0 | 0 |  | 1 | TRUE | wye
24 | LV_1508-8_0_3_load_21 | 31 | 0.0084423 | 0.0021158 | 0 | 0 |  | 1 | TRUE | wye
25 | LV_1508-8_0_3_load_24 | 32 | 0.002487 | 0.0006233 | 0 | 0 |  | 1 | TRUE | wye
26 | LV_1508-8_0_3_load_25 | 33 | 0.0054135 | 0.0013567 | 0 | 0 |  | 1 | TRUE | wye
27 | LV_1508-8_0_3_load_26 | 34 | 0.0034032 | 0.00085292 | 0 | 0 |  | 1 | TRUE | wye
28 | LV_1508-8_0_3_load_28 | 35 | 0.0034778 | 0.00087162 | 0 | 0 |  | 1 | TRUE | wye
29 | LV_1508-8_0_3_load_48 | 36 | 0.0037383 | 0.00093691 | 0 | 0 |  | 1 | TRUE | wye
30 | LV_1508-8_0_3_load_32 | 37 | 0.0080622 | 0.0020206 | 0 | 0 |  | 1 | TRUE | wye
31 | LV_1508-8_0_3_load_29 | 38 | 0.0017659 | 0.00044258 | 0 | 0 |  | 1 | TRUE | wye
32 | LV_1508-8_0_3_load_31 | 40 | 0.0022031 | 0.00055215 | 0 | 0 |  | 1 | TRUE | wye
33 | LV_1508-8_0_3_load_50 | 42 | 0.0098457 | 0.0024676 | 0 | 0 |  | 1 | TRUE | wye
34 | LV_1508-8_0_3_load_36 | 43 | 0.0021088 | 0.00052852 | 0 | 0 |  | 1 | TRUE | wye
35 | LV_1508-8_0_3_load_37 | 44 | 0.01135 | 0.0028445 | 0 | 0 |  | 1 | TRUE | wye
36 | LV_1508-8_0_3_load_42 | 45 | 0.0012766 | 0.00031995 | 0 | 0 |  | 1 | TRUE | wye
37 | LV_1508-8_0_3_load_38 | 46 | 0.0026017 | 0.00065206 | 0 | 0 |  | 1 | TRUE | wye
38 | LV_1508-8_0_3_load_39 | 47 | 0.0025902 | 0.00064915 | 0 | 0 |  | 1 | TRUE | wye
39 | LV_1508-8_0_3_load_40 | 48 | 0.0012591 | 0.00031556 | 0 | 0 |  | 1 | TRUE | wye
40 | LV_1508-8_0_3_load_45 | 50 | 0.0044092 | 0.001105 | 0 | 0 |  | 1 | TRUE | wye

## ext_grid
| name | bus | vm_pu | va_degree | slack_weight | in_service
0 |  | 12 | 1 | 0 | 1 | TRUE

## line
| name | std_type | from_bus | to_bus | length_km | r_ohm_per_km | x_ohm_per_km | c_nf_per_km | g_us_per_km | max_i_ka | df | parallel | type | in_service
0 | LV_1508-8_0_3_line_0 |  | 0 | 1 | 0.031088 | 0.125 | 0.08 | 261 | 0 | 0.364 | 1 | 1 | cs | TRUE
1 | LV_1508-8_0_3_line_1 |  | 1 | 2 | 0.065839 | 0.125 | 0.08 | 261 | 0 | 0.364 | 1 | 1 | cs | TRUE
2 | LV_1508-8_0_3_line_2 |  | 2 | 3 | 0.0090133 | 0.125 | 0.08 | 261 | 0 | 0.364 | 1 | 1 | cs | TRUE
3 | LV_1508-8_0_3_line_3 |  | 2 | 4 | 0.018217 | 0.125 | 0.08 | 261 | 0 | 0.364 | 1 | 1 | cs | TRUE
4 | LV_1508-8_0_3_line_4 |  | 3 | 5 | 0.011368 | 0.125 | 0.08 | 261 | 0 | 0.364 | 1 | 1 | cs | TRUE
5 | LV_1508-8_0_3_line_5 |  | 4 | 6 | 0.027529 | 0.125 | 0.08 | 261 | 0 | 0.364 | 1 | 1 | cs | TRUE
6 | LV_1508-8_0_3_line_6 |  | 4 | 7 | 0.0088702 | 0.125 | 0.08 | 261 | 0 | 0.364 | 1 | 1 | cs | TRUE
7 | LV_1508-8_0_3_line_7 |  | 5 | 8 | 0.02872 | 0.125 | 0.08 | 261 | 0 | 0.364 | 1 | 1 | cs | TRUE
8 | LV_1508-8_0_3_line_8 |  | 7 | 17 | 0.0084542 | 0.125 | 0.08 | 261 | 0 | 0.364 | 1 | 1 | cs | TRUE
9 | LV_1508-8_0_3_line_9 |  | 8 | 9 | 0.0096808 | 0.125 | 0.08 | 261 | 0 | 0.364 | 1 | 1 | cs | TRUE
10 | LV_1508-8_0_3_line_10 |  | 8 | 10 | 0.02266 | 0.125 | 0.08 | 261 | 0 | 0.364 | 1 | 1 | cs | TRUE
11 | LV_1508-8_0_3_line_11 |  | 9 | 11 | 0.038952 | 0.125 | 0.08 | 261 | 0 | 0.364 | 1 | 1 | cs | TRUE
12 | LV_1508-8_0_3_line_12 |  | 10 | 12 | 0.02391 | 0.125 | 0.08 | 261 | 0 | 0.364 | 1 | 2 | cs | TRUE
13 | LV_1508-8_0_3_line_13 |  | 11 | 13 | 0.023953 | 0.125 | 0.08 | 261 | 0 | 0.364 | 1 | 1 | cs | TRUE
14 | LV_1508-8_0_3_line_14 |  | 12 | 14 | 0.02423 | 0.125 | 0.08 | 261 | 0 | 0.364 | 1 | 1 | cs | TRUE
15 | LV_1508-8_0_3_line_15 |  | 13 | 15 | 0.065789 | 0.125 | 0.08 | 261 | 0 | 0.364 | 1 | 1 | cs | TRUE
16 | LV_1508-8_0_3_line_16 |  | 13 | 16 | 0.038173 | 0.125 | 0.08 | 261 | 0 | 0.364 | 1 | 1 | cs | TRUE
17 | LV_1508-8_0_3_line_17 |  | 14 | 33 | 0.016269 | 0.125 | 0.08 | 261 | 0 | 0.364 | 1 | 1 | cs | TRUE
18 | LV_1508-8_0_3_line_18 |  | 17 | 18 | 0.020374 | 0.125 | 0.08 | 261 | 0 | 0.364 | 1 | 1 | cs | TRUE
19 | LV_1508-8_0_3_line_19 |  | 17 | 19 | 0.023813 | 0.125 | 0.08 | 261 | 0 | 0.364 | 1 | 1 | cs | TRUE
20 | LV_1508-8_0_3_line_20 |  | 18 | 20 | 0.0058044 | 0.125 | 0.08 | 261 | 0 | 0.364 | 1 | 1 | cs | TRUE
21 | LV_1508-8_0_3_line_21 |  | 19 | 21 | 0.012164 | 0.125 | 0.08 | 261 | 0 | 0.364 | 1 | 1 | cs | TRUE
22 | LV_1508-8_0_3_line_22 |  | 20 | 22 | 0.0035129 | 0.125 | 0.08 | 261 | 0 | 0.364 | 1 | 1 | cs | TRUE
23 | LV_1508-8_0_3_line_23 |  | 21 | 23 | 0.0095723 | 0.125 | 0.08 | 261 | 0 | 0.364 | 1 | 1 | cs | TRUE
24 | LV_1508-8_0_3_line_24 |  | 22 | 24 | 0.025038 | 0.125 | 0.08 | 261 | 0 | 0.364 | 1 | 1 | cs | TRUE
25 | LV_1508-8_0_3_line_25 |  | 23 | 50 | 0.021001 | 0.125 | 0.08 | 261 | 0 | 0.364 | 1 | 1 | cs | TRUE
26 | LV_1508-8_0_3_line_26 |  | 24 | 25 | 0.01104 | 0.125 | 0.08 | 261 | 0 | 0.364 | 1 | 1 | cs | TRUE
27 | LV_1508-8_0_3_line_27 |  | 26 | 27 | 0.0090359 | 0.125 | 0.08 | 261 | 0 | 0.364 | 1 | 1 | cs | TRUE
28 | LV_1508-8_0_3_line_28 |  | 26 | 28 | 0.049916 | 0.125 | 0.08 | 261 | 0 | 0.364 | 1 | 1 | cs | TRUE
29 | LV_1508-8_0_3_line_29 |  | 27 | 29 | 0.0092296 | 0.125 | 0.08 | 261 | 0 | 0.364 | 1 | 1 | cs | TRUE
30 | LV_1508-8_0_3_line_30 |  | 28 | 30 | 0.010256 | 0.125 | 0.08 | 261 | 0 | 0.364 | 1 | 1 | cs | TRUE
31 | LV_1508-8_0_3_line_31 |  | 29 | 31 | 0.023768 | 0.125 | 0.08 | 261 | 0 | 0.364 | 1 | 1 | cs | TRUE
32 | LV_1508-8_0_3_line_32 |  | 30 | 50 | 0.013032 | 0.125 | 0.08 | 261 | 0 | 0.364 | 1 | 1 | cs | TRUE
33 | LV_1508-8_0_3_line_33 |  | 32 | 33 | 0.012745 | 0.125 | 0.08 | 261 | 0 | 0.364 | 1 | 1 | cs | TRUE
34 | LV_1508-8_0_3_line_34 |  | 32 | 34 | 0.016711 | 0.125 | 0.08 | 261 | 0 | 0.364 | 1 | 1 | cs | TRUE
35 | LV_1508-8_0_3_line_35 |  | 34 | 35 | 0.002381 | 0.125 | 0.08 | 261 | 0 | 0.364 | 1 | 1 | cs | TRUE
36 | LV_1508-8_0_3_line_36 |  | 35 | 36 | 0.0093853 | 0.125 | 0.08 | 261 | 0 | 0.364 | 1 | 1 | cs | TRUE
37 | LV_1508-8_0_3_line_37 |  | 36 | 37 | 0.020715 | 0.125 | 0.08 | 261 | 0 | 0.364 | 1 | 1 | cs | TRUE
38 | LV_1508-8_0_3_line_38 |  | 37 | 39 | 0.062076 | 0.125 | 0.08 | 261 | 0 | 0.364 | 1 | 1 | cs | TRUE
39 | LV_1508-8_0_3_line_39 |  | 38 | 39 | 0.066496 | 0.125 | 0.08 | 261 | 0 | 0.364 | 1 | 1 | cs | TRUE
40 | LV_1508-8_0_3_line_40 |  | 38 | 40 | 0.00016058 | 0.125 | 0.08 | 261 | 0 | 0.364 | 1 | 1 | cs | TRUE
41 | LV_1508-8_0_3_line_41 |  | 40 | 41 | 0.057034 | 0.125 | 0.08 | 261 | 0 | 0.364 | 1 | 1 | cs | TRUE
42 | LV_1508-8_0_3_line_42 |  | 41 | 42 | 0.064654 | 0.125 | 0.08 | 261 | 0 | 0.364 | 1 | 1 | cs | TRUE
43 | LV_1508-8_0_3_line_43 |  | 42 | 43 | 0.1657 | 0.125 | 0.08 | 261 | 0 | 0.364 | 1 | 1 | cs | TRUE
44 | LV_1508-8_0_3_line_44 |  | 43 | 44 | 0.02103 | 0.125 | 0.08 | 261 | 0 | 0.364 | 1 | 1 | cs | TRUE
45 | LV_1508-8_0_3_line_45 |  | 44 | 45 | 0.26112 | 0.125 | 0.08 | 261 | 0 | 0.364 | 1 | 1 | cs | TRUE
46 | LV_1508-8_0_3_line_46 |  | 45 | 49 | 0.010047 | 0.125 | 0.08 | 261 | 0 | 0.364 | 1 | 1 | cs | TRUE
47 | LV_1508-8_0_3_line_47 |  | 46 | 47 | 0.012954 | 0.125 | 0.08 | 261 | 0 | 0.364 | 1 | 1 | cs | TRUE
48 | LV_1508-8_0_3_line_48 |  | 46 | 48 | 0.0097041 | 0.125 | 0.08 | 261 | 0 | 0.364 | 1 | 1 | cs | TRUE
49 | LV_1508-8_0_3_line_49 |  | 47 | 49 | 0.017422 | 0.125 | 0.08 | 261 | 0 | 0.364 | 1 | 1 | cs | TRUE

## trafo
| name | std_type | hv_bus | lv_bus | sn_mva | vn_hv_kv | vn_lv_kv | vk_percent | vkr_percent | pfe_kw | i0_percent | shift_degree | tap_side | tap_neutral | tap_min | tap_max | tap_step_percent | tap_step_degree | tap_pos | tap_phase_shifter | parallel | df | in_service
0 | LV_1508-8_0_3_trafo_33 | 0.63 MVA 20/0.4 kV | 51 | 12 | 0.63 | 20 | 0.4 | 6 | 1.206 | 1.65 | 0.2619 | 150 | hv | 0 | -2 | 2 | 2.5 | 0 | 0 | FALSE | 1 | 1 | TRUE

## line_geodata
| x0 | y0 | x1 | y1 | x2 | y2 | x3 | y3 | x4 | y4 | x5 | y5 | x6 | y6 | x7 | y7 | x8 | y8 | x9 | y9 | x10 | y10
0 | 2672908.1978 | 1199028.0959 | 2672904.1471 | 1199010.5803 | 2672901.1434 | 1198997.8194
1 | 2672908.1978 | 1199028.0959 | 2672910.5469 | 1199027.791 | 2672925.3666 | 1199025.8372 | 2672973.8628 | 1199024.2613
2 | 2672973.8628 | 1199024.2613 | 2672973.0839 | 1199015.2817
3 | 2672976.7119 | 1199042.2515 | 2672975.6797 | 1199035.7349 | 2672973.8628 | 1199024.2613
4 | 2672972.1016 | 1199003.9561 | 2672973.0839 | 1199015.2817
5 | 2672976.7119 | 1199042.2515 | 2672973.9189 | 1199042.7399 | 2672965.2013 | 1199038.253 | 2672950.2978 | 1199039.5831
6 | 2672976.7119 | 1199042.2515 | 2672977.8218 | 1199049.2693 | 2672978.3114 | 1199050.9652
7 | 2672974.2987 | 1198975.4702 | 2672973.0734 | 1198981.0253 | 2672971.5131 | 1198997.1717 | 2672972.1016 | 1199003.9561
8 | 2672980.6565 | 1199059.0876 | 2672978.3114 | 1199050.9652
9 | 2672974.2987 | 1198975.4702 | 2672971.5962 | 1198974.7813 | 2672970.5219 | 1198967.9738
10 | 2672974.2987 | 1198975.4702 | 2672976.992 | 1198975.6699 | 2672985.6186 | 1198972.6511 | 2672991.9715 | 1198971.8727 | 2672995.3498 | 1198974.5933 | 2672995.3887 | 1198974.6657
11 | 2672970.5219 | 1198967.9738 | 2672965.5105 | 1198936.2169 | 2672964.613 | 1198929.4741
12 | 2673006.6936 | 1198995.734 | 2673005.3573 | 1198993.1824 | 2672995.3887 | 1198974.6657
13 | 2672964.613 | 1198929.4741 | 2672961.4525 | 1198905.7304
14 | 2673017.9351 | 1199017.199 | 2673006.6936 | 1198995.734
15 | 2672954.5604 | 1198841.5926 | 2672954.4574 | 1198846.6942 | 2672951.6294 | 1198868.7509 | 2672953.7882 | 1198881.5517 | 2672956.7869 | 1198889.7933 | 2672960.7464 | 1198900.4259 | 2672961.4525 | 1198905.7304
16 | 2672961.4525 | 1198905.7304 | 2672998.3459 | 1198895.9289
17 | 2673026.9953 | 1199030.6707 | 2673019.8903 | 1199020.9323 | 2673017.9351 | 1199017.199
18 | 2672980.6565 | 1199059.0876 | 2672985.9684 | 1199064.3446 | 2672991.2722 | 1199070.2685 | 2672994.0242 | 1199074.3823
19 | 2672980.6565 | 1199059.0876 | 2672973.6924 | 1199065.6511 | 2672970.0668 | 1199068.8421 | 2672963.8138 | 1199072.0566 | 2672961.5543 | 1199072.8143
20 | 2672994.0242 | 1199074.3823 | 2672994.0242 | 1199074.3823 | 2672994.9924 | 1199077.4071 | 2672995.6523 | 1199079.9514
21 | 2672950.0215 | 1199076.6815 | 2672961.5543 | 1199072.8143
22 | 2672996.5342 | 1199083.3518 | 2672995.6523 | 1199079.9514
23 | 2672950.0215 | 1199076.6815 | 2672940.9459 | 1199079.7248
24 | 2672996.5342 | 1199083.3518 | 2673000.0835 | 1199082.6614 | 2673006.2376 | 1199083.1813 | 2673020.8075 | 1199087.6714
25 | 2672921.1844 | 1199086.8229 | 2672932.4949 | 1199082.5587 | 2672940.9459 | 1199079.7248
26 | 2673020.8075 | 1199087.6714 | 2673031.3583 | 1199090.9229
27 | 2672863.877 | 1199134.3981 | 2672872.5024 | 1199137.0905
28 | 2672899.394 | 1199095.0381 | 2672872.5024 | 1199137.0905
29 | 2672863.877 | 1199134.3981 | 2672864.0345 | 1199141.4599 | 2672863.3961 | 1199143.5297
30 | 2672908.9902 | 1199091.4202 | 2672899.394 | 1199095.0381
31 | 2672855.4059 | 1199165.9029 | 2672861.1407 | 1199150.8414 | 2672863.3961 | 1199143.5297
32 | 2672908.9902 | 1199091.4202 | 2672921.1844 | 1199086.8229
33 | 2673034.7718 | 1199040.7545 | 2673032.2405 | 1199037.8601 | 2673026.9953 | 1199030.6707
34 | 2673034.7718 | 1199040.7545 | 2673042.334 | 1199049.4015 | 2673047.346 | 1199050.872
35 | 2673049.5918 | 1199051.6317 | 2673049.254 | 1199051.4318 | 2673047.346 | 1199050.872
36 | 2673057.5485 | 1199056.5662 | 2673057.0032 | 1199056.0181 | 2673049.5918 | 1199051.6317
37 | 2673071.4016 | 1199071.9429 | 2673063.7434 | 1199062.7935 | 2673057.5485 | 1199056.5662
38 | 2673108.4614 | 1199114.1936 | 2673106.0861 | 1199115.3987 | 2673104.0637 | 1199115.763 | 2673100.9953 | 1199115.7255 | 2673097.5943 | 1199114.2497 | 2673092.8606 | 1199110.912 | 2673089.6185 | 1199107.0256 | 2673087.7328 | 1199103.0668 | 2673079.6829 | 1199085.0908 | 2673075.7593 | 1199077.1491 | 2673071.4016 | 1199071.9429
39 | 2673108.4614 | 1199114.1936 | 2673109.1865 | 1199112.8128 | 2673109.6632 | 1199109.3276 | 2673109.952 | 1199096.9236 | 2673107.9706 | 1199047.952
40 | 2673107.9641 | 1199047.7916 | 2673107.9706 | 1199047.952
41 | 2673107.9641 | 1199047.7916 | 2673157.7412 | 1199019.9501
42 | 2673157.7412 | 1199019.9501 | 2673164.6403 | 1199011.2515 | 2673156.3044 | 1198984.2997 | 2673152.499 | 1198959.2379
43 | 2673152.499 | 1198959.2379 | 2673138.5151 | 1198794.1339
44 | 2673149.2736 | 1198776.0647 | 2673138.5151 | 1198794.1339
45 | 2673149.2736 | 1198776.0647 | 2673409.886 | 1198759.8265
46 | 2673417.7187 | 1198754.5305 | 2673413.7278 | 1198755.1931 | 2673409.886 | 1198759.8265
47 | 2673429.8162 | 1198780.9349 | 2673428.9415 | 1198780.1173 | 2673425.952 | 1198774.277 | 2673425.13 | 1198769.1471
48 | 2673437.6493 | 1198786.0278 | 2673434.799 | 1198785.5925 | 2673429.8162 | 1198780.9349
49 | 2673417.7187 | 1198754.5305 | 2673420.3559 | 1198755.5858 | 2673424.0564 | 1198762.4465 | 2673425.13 | 1198769.1471

## bus_geodata
| x | y | coords
0 | 2672901.1434 | 1198997.8194
1 | 2672908.1978 | 1199028.0959
2 | 2672973.8628 | 1199024.2613
3 | 2672973.0839 | 1199015.2817
4 | 2672976.7119 | 1199042.2515
5 | 2672972.1016 | 1199003.9561
6 | 2672950.2978 | 1199039.5831
7 | 2672978.3114 | 1199050.9652
8 | 2672974.2987 | 1198975.4702
9 | 2672970.5219 | 1198967.9738
10 | 2672995.3887 | 1198974.6657
11 | 2672964.613 | 1198929.4741
12 | 2673006.6936 | 1198995.734
13 | 2672961.4525 | 1198905.7304
14 | 2673017.9351 | 1199017.199
15 | 2672954.5604 | 1198841.5926
16 | 2672998.3459 | 1198895.9289
17 | 2672980.6565 | 1199059.0876
18 | 2672994.0242 | 1199074.3823
19 | 2672961.5543 | 1199072.8143
20 | 2672995.6523 | 1199079.9514
21 | 2672950.0215 | 1199076.6815
22 | 2672996.5342 | 1199083.3518
23 | 2672940.9459 | 1199079.7248
24 | 2673020.8075 | 1199087.6714
25 | 2673031.3583 | 1199090.9229
26 | 2672872.5024 | 1199137.0905
27 | 2672863.877 | 1199134.3981
28 | 2672899.394 | 1199095.0381
29 | 2672863.3961 | 1199143.5297
30 | 2672908.9902 | 1199091.4202
31 | 2672855.4059 | 1199165.9029
32 | 2673034.7718 | 1199040.7545
33 | 2673026.9953 | 1199030.6707
34 | 2673047.346 | 1199050.872
35 | 2673049.5918 | 1199051.6317
36 | 2673057.5485 | 1199056.5662
37 | 2673071.4016 | 1199071.9429
38 | 2673107.9706 | 1199047.952
39 | 2673108.4614 | 1199114.1936
40 | 2673107.9641 | 1199047.7916
41 | 2673157.7412 | 1199019.9501
42 | 2673152.499 | 1198959.2379
43 | 2673138.5151 | 1198794.1339
44 | 2673149.2736 | 1198776.0647
45 | 2673409.886 | 1198759.8265
46 | 2673429.8162 | 1198780.9349
47 | 2673425.13 | 1198769.1471
48 | 2673437.6493 | 1198786.0278
49 | 2673417.7187 | 1198754.5305
50 | 2672921.1844 | 1199086.8229
51 | 2672974.2987 | 1198975.4702

## line_std_types
| c_nf_per_km | r_ohm_per_km | x_ohm_per_km | max_i_ka | type | q_mm2 | alpha | voltage_rating
NAYY 4x50 SE | 210 | 0.642 | 0.083 | 0.142 | cs | 50 | 0.00403 | LV
NAYY 4x120 SE | 264 | 0.225 | 0.08 | 0.242 | cs | 120 | 0.00403 | LV
NAYY 4x150 SE | 261 | 0.208 | 0.08 | 0.27 | cs | 150 | 0.00403 | LV
NA2XS2Y 1x95 RM/25 12/20 kV | 216 | 0.313 | 0.132 | 0.252 | cs | 95 | 0.00403 | MV
NA2XS2Y 1x185 RM/25 12/20 kV | 273 | 0.161 | 0.117 | 0.362 | cs | 185 | 0.00403 | MV
NA2XS2Y 1x240 RM/25 12/20 kV | 304 | 0.122 | 0.112 | 0.421 | cs | 240 | 0.00403 | MV
NA2XS2Y 1x95 RM/25 6/10 kV | 315 | 0.313 | 0.123 | 0.249 | cs | 95 | 0.00403 | MV
NA2XS2Y 1x185 RM/25 6/10 kV | 406 | 0.161 | 0.11 | 0.358 | cs | 185 | 0.00403 | MV
NA2XS2Y 1x240 RM/25 6/10 kV | 456 | 0.122 | 0.105 | 0.416 | cs | 240 | 0.00403 | MV
NA2XS2Y 1x150 RM/25 12/20 kV | 250 | 0.206 | 0.116 | 0.319 | cs | 150 | 0.00403 | MV
NA2XS2Y 1x120 RM/25 12/20 kV | 230 | 0.253 | 0.119 | 0.283 | cs | 120 | 0.00403 | MV
NA2XS2Y 1x70 RM/25 12/20 kV | 190 | 0.443 | 0.132 | 0.22 | cs | 70 | 0.00403 | MV
NA2XS2Y 1x150 RM/25 6/10 kV | 360 | 0.206 | 0.11 | 0.315 | cs | 150 | 0.00403 | MV
NA2XS2Y 1x120 RM/25 6/10 kV | 340 | 0.253 | 0.113 | 0.28 | cs | 120 | 0.00403 | MV
NA2XS2Y 1x70 RM/25 6/10 kV | 280 | 0.443 | 0.123 | 0.217 | cs | 70 | 0.00403 | MV
N2XS(FL)2Y 1x120 RM/35 64/110 kV | 112 | 0.153 | 0.166 | 0.366 | cs | 120 | 0.00393 | HV
N2XS(FL)2Y 1x185 RM/35 64/110 kV | 125 | 0.099 | 0.156 | 0.457 | cs | 185 | 0.00393 | HV
N2XS(FL)2Y 1x240 RM/35 64/110 kV | 135 | 0.075 | 0.149 | 0.526 | cs | 240 | 0.00393 | HV
N2XS(FL)2Y 1x300 RM/35 64/110 kV | 144 | 0.06 | 0.144 | 0.588 | cs | 300 | 0.00393 | HV
15-AL1/3-ST1A 0.4 | 11 | 1.8769 | 0.35 | 0.105 | ol | 16 | 0.00403 | LV
24-AL1/4-ST1A 0.4 | 11.25 | 1.2012 | 0.335 | 0.14 | ol | 24 | 0.00403 | LV
48-AL1/8-ST1A 0.4 | 12.2 | 0.5939 | 0.3 | 0.21 | ol | 48 | 0.00403 | LV
94-AL1/15-ST1A 0.4 | 13.2 | 0.306 | 0.29 | 0.35 | ol | 94 | 0.00403 | LV
34-AL1/6-ST1A 10.0 | 9.7 | 0.8342 | 0.36 | 0.17 | ol | 34 | 0.00403 | MV
48-AL1/8-ST1A 10.0 | 10.1 | 0.5939 | 0.35 | 0.21 | ol | 48 | 0.00403 | MV
70-AL1/11-ST1A 10.0 | 10.4 | 0.4132 | 0.339 | 0.29 | ol | 70 | 0.00403 | MV
94-AL1/15-ST1A 10.0 | 10.75 | 0.306 | 0.33 | 0.35 | ol | 94 | 0.00403 | MV
122-AL1/20-ST1A 10.0 | 11.1 | 0.2376 | 0.323 | 0.41 | ol | 122 | 0.00403 | MV
149-AL1/24-ST1A 10.0 | 11.25 | 0.194 | 0.315 | 0.47 | ol | 149 | 0.00403 | MV
34-AL1/6-ST1A 20.0 | 9.15 | 0.8342 | 0.382 | 0.17 | ol | 34 | 0.00403 | MV
48-AL1/8-ST1A 20.0 | 9.5 | 0.5939 | 0.372 | 0.21 | ol | 48 | 0.00403 | MV
70-AL1/11-ST1A 20.0 | 9.7 | 0.4132 | 0.36 | 0.29 | ol | 70 | 0.00403 | MV
94-AL1/15-ST1A 20.0 | 10 | 0.306 | 0.35 | 0.35 | ol | 94 | 0.00403 | MV
122-AL1/20-ST1A 20.0 | 10.3 | 0.2376 | 0.344 | 0.41 | ol | 122 | 0.00403 | MV
149-AL1/24-ST1A 20.0 | 10.5 | 0.194 | 0.337 | 0.47 | ol | 149 | 0.00403 | MV
184-AL1/30-ST1A 20.0 | 10.75 | 0.1571 | 0.33 | 0.535 | ol | 184 | 0.00403 | MV
243-AL1/39-ST1A 20.0 | 11 | 0.1188 | 0.32 | 0.645 | ol | 243 | 0.00403 | MV
48-AL1/8-ST1A 110.0 | 8 | 0.5939 | 0.46 | 0.21 | ol | 48 | 0.00403 | HV
70-AL1/11-ST1A 110.0 | 8.4 | 0.4132 | 0.45 | 0.29 | ol | 70 | 0.00403 | HV
94-AL1/15-ST1A 110.0 | 8.65 | 0.306 | 0.44 | 0.35 | ol | 94 | 0.00403 | HV
122-AL1/20-ST1A 110.0 | 8.5 | 0.2376 | 0.43 | 0.41 | ol | 122 | 0.00403 | HV
149-AL1/24-ST1A 110.0 | 8.75 | 0.194 | 0.41 | 0.47 | ol | 149 | 0.00403 | HV
184-AL1/30-ST1A 110.0 | 8.8 | 0.1571 | 0.4 | 0.535 | ol | 184 | 0.00403 | HV
243-AL1/39-ST1A 110.0 | 9 | 0.1188 | 0.39 | 0.645 | ol | 243 | 0.00403 | HV
305-AL1/39-ST1A 110.0 | 9.2 | 0.0949 | 0.38 | 0.74 | ol | 305 | 0.00403 | HV
490-AL1/64-ST1A 110.0 | 9.75 | 0.059 | 0.37 | 0.96 | ol | 490 | 0.00403 | HV
679-AL1/86-ST1A 110.0 | 9.95 | 0.042 | 0.36 | 1.15 | ol | 679 | 0.00403 | HV
490-AL1/64-ST1A 220.0 | 10 | 0.059 | 0.285 | 0.96 | ol | 490 | 0.00403 | HV
679-AL1/86-ST1A 220.0 | 11.7 | 0.042 | 0.275 | 1.15 | ol | 679 | 0.00403 | HV
490-AL1/64-ST1A 380.0 | 11 | 0.059 | 0.253 | 0.96 | ol | 490 | 0.00403 | HV
679-AL1/86-ST1A 380.0 | 14.6 | 0.042 | 0.25 | 1.15 | ol | 679 | 0.00403 | HV

## trafo_std_types
| i0_percent | pfe_kw | vkr_percent | sn_mva | vn_lv_kv | vn_hv_kv | vk_percent | shift_degree | vector_group | tap_side | tap_neutral | tap_min | tap_max | tap_step_degree | tap_step_percent | tap_phase_shifter
160 MVA 380/110 kV | 0.06 | 60 | 0.25 | 160 | 110 | 380 | 12.2 | 0 | Yy0 | hv | 0 | -9 | 9 | 0 | 1.5 | FALSE
100 MVA 220/110 kV | 0.06 | 55 | 0.26 | 100 | 110 | 220 | 12 | 0 | Yy0 | hv | 0 | -9 | 9 | 0 | 1.5 | FALSE
63 MVA 110/20 kV | 0.04 | 22 | 0.32 | 63 | 20 | 110 | 18 | 150 | YNd5 | hv | 0 | -9 | 9 | 0 | 1.5 | FALSE
40 MVA 110/20 kV | 0.05 | 18 | 0.34 | 40 | 20 | 110 | 16.2 | 150 | YNd5 | hv | 0 | -9 | 9 | 0 | 1.5 | FALSE
25 MVA 110/20 kV | 0.07 | 14 | 0.41 | 25 | 20 | 110 | 12 | 150 | YNd5 | hv | 0 | -9 | 9 | 0 | 1.5 | FALSE
63 MVA 110/10 kV | 0.04 | 22 | 0.32 | 63 | 10 | 110 | 18 | 150 | YNd5 | hv | 0 | -9 | 9 | 0 | 1.5 | FALSE
40 MVA 110/10 kV | 0.05 | 18 | 0.34 | 40 | 10 | 110 | 16.2 | 150 | YNd5 | hv | 0 | -9 | 9 | 0 | 1.5 | FALSE
25 MVA 110/10 kV | 0.07 | 14 | 0.41 | 25 | 10 | 110 | 12 | 150 | YNd5 | hv | 0 | -9 | 9 | 0 | 1.5 | FALSE
0.25 MVA 20/0.4 kV | 0.32 | 0.8 | 1.44 | 0.25 | 0.4 | 20 | 6 | 150 | Yzn5 | hv | 0 | -2 | 2 | 0 | 2.5 | FALSE
0.4 MVA 20/0.4 kV | 0.3375 | 1.35 | 1.425 | 0.4 | 0.4 | 20 | 6 | 150 | Dyn5 | hv | 0 | -2 | 2 | 0 | 2.5 | FALSE
0.63 MVA 20/0.4 kV | 0.2619 | 1.65 | 1.206 | 0.63 | 0.4 | 20 | 6 | 150 | Dyn5 | hv | 0 | -2 | 2 | 0 | 2.5 | FALSE
0.25 MVA 10/0.4 kV | 0.24 | 0.6 | 1.2 | 0.25 | 0.4 | 10 | 4 | 150 | Dyn5 | hv | 0 | -2 | 2 | 0 | 2.5 | FALSE
0.4 MVA 10/0.4 kV | 0.2375 | 0.95 | 1.325 | 0.4 | 0.4 | 10 | 4 | 150 | Dyn5 | hv | 0 | -2 | 2 | 0 | 2.5 | FALSE
0.63 MVA 10/0.4 kV | 0.1873 | 1.18 | 1.0794 | 0.63 | 0.4 | 10 | 4 | 150 | Dyn5 | hv | 0 | -2 | 2 | 0 | 2.5 | FALSE

## trafo3w_std_types
| sn_hv_mva | sn_mv_mva | sn_lv_mva | vn_hv_kv | vn_mv_kv | vn_lv_kv | vk_hv_percent | vk_mv_percent | vk_lv_percent | vkr_hv_percent | vkr_mv_percent | vkr_lv_percent | pfe_kw | i0_percent | shift_mv_degree | shift_lv_degree | vector_group | tap_side | tap_neutral | tap_min | tap_max | tap_step_percent
63/25/38 MVA 110/20/10 kV | 63 | 25 | 38 | 110 | 20 | 10 | 10.4 | 10.4 | 10.4 | 0.28 | 0.32 | 0.35 | 35 | 0.89 | 0 | 0 | YN0yn0yn0 | hv | 0 | -10 | 10 | 1.2
63/25/38 MVA 110/10/10 kV | 63 | 25 | 38 | 110 | 10 | 10 | 10.4 | 10.4 | 10.4 | 0.28 | 0.32 | 0.35 | 35 | 0.89 | 0 | 0 | YN0yn0yn0 | hv | 0 | -10 | 10 | 1.2

## fuse_std_types
| fuse_type | i_rated_a | t_avg | t_min | t_total | x_avg | x_min | x_total
HV 100A | HV 100A | 100 | 0 | [10.0, 3.64, 0.854, 0.281, 0.1, 0.0531, 0.022, 0.01] | [10.0, 4.267, 1.21, 0.403, 0.1, 0.058, 0.022, 0.01] | 0 | [300.0, 350.0, 450.0, 550.0, 700.0, 850.0, 1200.0, 1752.0] | [600.0, 700.0, 900.0, 1150.0, 1665.0, 2000.0, 3000.0, 4313.0]
HV 10A | HV 10A | 10 | 0 | [10.0, 1675.0, 0.344, 0.156, 0.1, 0.0417, 0.0171, 0.01] | [10.0, 1.3, 0.3, 0.155, 0.1, 0.0555, 0.023, 0.01] | 0 | [30.0, 32.0, 35.0, 37.0, 39.0, 50.0, 70.0, 88.0] | [60.0, 70.0, 80.0, 87.0, 94.0, 110.0, 150.0, 216.0]
HV 125A | HV 125A | 125 | 0 | [10.0, 1.82, 0.344, 0.1, 0.0467, 0.0269, 0.01] | [10.0, 2.478, 0.426, 0.1, 0.0427, 0.0211, 0.01] | 0 | [375.0, 500.0, 700.0, 925.0, 1200.0, 1500.0, 2341.0] | [750.0, 1000.0, 1500.0, 2200.0, 3000.0, 4000.0, 5765.0]
HV 160A | HV 160A | 160 | 0 | [10.0, 4.15, 1.03, 0.198, 0.1, 0.051, 0.0172, 0.01] | [10.0, 2.3, 0.734, 0.274, 0.1, 0.046, 0.0177, 0.01] | 0 | [480.0, 550.0, 700.0, 1000.0, 1260.0, 1600.0, 2500.0, 3227.0] | [960.0, 1300.0, 1700.0, 2200.0, 2996.0, 4000.0, 6000.0, 7946.0]
HV 16A | HV 16A | 16 | 0 | [10.0, 0.352, 0.164, 0.1, 0.0649, 0.0342, 0.01] | [10.0, 2.34, 0.722, 0.181, 0.1, 0.055, 0.0296, 0.01] | 0 | [48.0, 60.0, 65.0, 71.0, 80.0, 100.0, 162.0] | [96.0, 110.0, 125.0, 150.0, 168.0, 200.0, 250.0, 398.0]
HV 200A | HV 200A | 200 | 0 | [10.0, 4.267, 1.21, 0.403, 0.1, 0.058, 0.022, 0.01] | [10.0, 3.73, 1.654, 0.328, 0.1, 0.0531, 0.019, 0.01] | 0 | [600.0, 700.0, 900.0, 1150.0, 1665.0, 2000.0, 3000.0, 4313.0] | [1200.0, 1500.0, 1800.0, 2700.0, 3960.0, 5000.0, 7500.0, 10620.0]
HV 20A | HV 20A | 20 | 0 | [10.0, 1.3, 0.3, 0.155, 0.1, 0.0555, 0.023, 0.01] | [10.0, 1.3, 0.161, 0.1, 0.0611, 0.0399, 0.0141, 0.01] | 0 | [60.0, 70.0, 80.0, 87.0, 94.0, 110.0, 150.0, 216.0] | [120.0, 150.0, 200.0, 223.0, 260.0, 300.0, 450.0, 532.0]
HV 25A | HV 25A | 25 | 0 | [10.0, 2.512, 0.833, 0.299, 0.1, 0.0372, 0.0223, 0.01] | [10.0, 3.125, 0.597, 0.198, 0.1, 0.0378, 0.022, 0.01] | 0 | [75.0, 82.0, 90.0, 100.0, 124.0, 170.0, 200.0, 289.0] | [150.0, 170.0, 210.0, 250.0, 294.0, 400.0, 500.0, 711.0]
HV 31.5A | HV 31.5A | 31.5 | 0 | [10.0, 2.34, 0.722, 0.181, 0.1, 0.055, 0.0296, 0.01] | [10.0, 2.84, 0.368, 0.164, 0.1, 0.0621, 0.0378, 0.0195, 0.01] | 0 | [95.0, 110.0, 125.0, 150.0, 165.0, 200.0, 250.0, 390.0] | [189.0, 220.0, 300.0, 350.0, 393.0, 450.0, 530.0, 700.0, 960.0]
HV 40A | HV 40A | 40 | 0 | [10.0, 1.3, 0.161, 0.1, 0.0611, 0.0399, 0.0141, 0.01] | [10.0, 2.05, 0.369, 0.198, 0.1, 0.051, 0.0298, 0.01] | 0 | [120.0, 150.0, 200.0, 223.0, 260.0, 300.0, 450.0, 532.0] | [240.0, 300.0, 400.0, 450.0, 530.0, 650.0, 800.0, 1311.0]
HV 50A | HV 50A | 50 | 0 | [10.0, 3.215, 0.597, 0.198, 0.1, 0.0378, 0.022, 0.01] | [10.0, 3.64, 0.854, 0.281, 0.1, 0.0531, 0.022, 0.01] | 0 | [150.0, 170.0, 210.0, 250.0, 294.0, 400.0, 500.0, 711.0] | [300.0, 350.0, 450.0, 550.0, 700.0, 850.0, 1200.0, 1752.0]
HV 6.3A | HV 6.3A | 6.3 | 0 | [10.0, 1.39, 0.344, 0.168, 0.1, 0.056, 0.0263, 0.01] | [10.0, 1.711, 0.516, 0.198, 0.1, 0.0634, 0.0303, 0.01] | 0 | [19.0, 19.5, 20.4, 20.8, 22.0, 25.0, 32.0, 48.0] | [38.0, 40.0, 43.0, 48.0, 53.0, 60.0, 75.0, 118.0]
HV 63A | HV 63A | 63 | 0 | [10.0, 2.84, 0.368, 0.164, 0.1, 0.0621, 0.0378, 0.0195, 0.01] | [10.0, 1.82, 0.344, 0.1, 0.0467, 0.0269, 0.01] | 0 | [189.0, 220.0, 300.0, 350.0, 393.0, 450.0, 530.0, 700.0, 961.0] | [378.0, 500.0, 700.0, 934.0, 1200.0, 1500.0, 2366.0]
HV 80A | HV 80A | 80 | 0 | [10.0, 2.05, 0.369, 0.198, 0.1, 0.051, 0.0298, 0.01] | [10.0, 4.15, 1.03, 0.198, 0.1, 0.051, 0.0172, 0.01] | 0 | [240.0, 300.0, 400.0, 450.0, 530.0, 650.0, 800.0, 1311.0] | [480.0, 550.0, 700.0, 1000.0, 1260.0, 1600.0, 2500.0, 3227.0]
Siemens NH-1-100 | Siemens NH-1-100 | 100 | [5400.0, 2000.0, 400.0, 20.0, 1.0, 0.2, 0.012, 0.004] | 0 | 0 | [150.0, 190.0, 250.0, 430.0, 900.0, 1250.0, 2700.0, 3600.0] | 0 | 0
Siemens NH-1-125 | Siemens NH-1-125 | 125 | [4800.0, 120.0, 7.0, 0.1, 0.004] | 0 | 0 | [180.0, 400.0, 740.0, 2000.0, 4250.0] | 0 | 0
Siemens NH-1-16 | Siemens NH-1-16 | 16 | [4000.0, 400.0, 2.0, 0.1, 0.04, 0.01] | 0 | 0 | [26.0, 35.0, 75.0, 150.0, 200.0, 300.0] | 0 | 0
Siemens NH-1-160 | Siemens NH-1-160 | 160 | [4800.0, 120.0, 7.0, 0.1, 0.004] | 0 | 0 | [210.0, 500.0, 900.0, 2300.0, 5000.0] | 0 | 0
Siemens NH-1-25 | Siemens NH-1-25 | 25 | [4000.0, 1000.0, 10.0, 0.2, 0.02, 0.01] | 0 | 0 | [40.0, 50.0, 100.0, 210.0, 400.0, 500.0] | 0 | 0
Siemens NH-1-50 | Siemens NH-1-50 | 50 | [4000.0, 40.0, 4.0, 1.0, 0.02, 0.01] | 0 | 0 | [86.0, 200.0, 300.0, 400.0, 1000.0, 1280.0] | 0 | 0
Siemens NH-1-63 | Siemens NH-1-63 | 63 | [4000.0, 100.0, 10.0, 2.0, 0.04, 0.01] | 0 | 0 | [100.0, 200.0, 300.0, 400.0, 1000.0, 1500.0] | 0 | 0
Siemens NH-1-80 | Siemens NH-1-80 | 80 | [4800.0, 120.0, 7.0, 0.1, 0.01] | 0 | 0 | [150.58, 250.0, 450.0, 1150.0, 2470.0] | 0 | 0
Siemens NH-2-1000 | Siemens NH-2-1000 | 1000 | [4800.0, 120.0, 7.0, 0.1, 0.004] | 0 | 0 | [1900.0, 3500.0, 8400.0, 24000.0, 52000.0] | 0 | 0
Siemens NH-2-200 | Siemens NH-2-200 | 200 | [4800.0, 120.0, 7.0, 0.1, 0.004] | 0 | 0 | [280.0, 650.0, 1200.0, 3000.0, 7000.0] | 0 | 0
Siemens NH-2-224 | Siemens NH-2-224 | 224 | [4800.0, 120.0, 7.0, 0.2, 0.04, 0.004] | 0 | 0 | [400.0, 750.0, 1453.0, 3025.0, 4315.0, 7600.0] | 0 | 0
Siemens NH-2-250 | Siemens NH-2-250 | 250 | [4800.0, 120.0, 7.0, 0.1, 0.004] | 0 | 0 | [450.0, 800.0, 1650.0, 4000.0, 8500.0] | 0 | 0
Siemens NH-2-315 | Siemens NH-2-315 | 315 | [4800.0, 120.0, 7.0, 0.1, 0.004] | 0 | 0 | [550.0, 920.0, 1900.0, 5000.0, 11000.0] | 0 | 0
Siemens NH-2-355 | Siemens NH-2-355 | 355 | [4800.0, 120.0, 6.0, 0.1, 0.004] | 0 | 0 | [650.0, 1116.27, 2350.0, 5840.0, 12790.0] | 0 | 0
Siemens NH-2-400 | Siemens NH-2-400 | 400 | [4800.0, 120.0, 7.0, 0.1, 0.004] | 0 | 0 | [720.0, 1350.0, 2800.0, 6500.0, 15000.0] | 0 | 0
Siemens NH-2-425 | Siemens NH-2-425 | 425 | [4800.0, 120.0, 7.0, 0.1, 0.004] | 0 | 0 | [850.0, 1500.0, 3050.0, 7500.0, 16500.0] | 0 | 0
Siemens NH-2-630 | Siemens NH-2-630 | 630 | [4800.0, 120.0, 7.0, 0.1, 0.004] | 0 | 0 | [1200.0, 2000.0, 4800.0, 12000.0, 26000.0] | 0 | 0

## res_bus
| vm_pu | va_degree | p_mw | q_mvar
0 | 0.98972 | -0.19748 | 0.013677 | 0.0034278
1 | 0.99011 | -0.18992 | 0 | 0
2 | 0.99093 | -0.17392 | 0 | 0
3 | 0.99163 | -0.16048 | 0.014804 | 0.0037103
4 | 0.98976 | -0.19671 | 0 | 0
5 | 0.99266 | -0.14058 | 0.0098017 | 0.0024565
6 | 0.9896 | -0.19971 | 0.0061191 | 0.0015336
7 | 0.98923 | -0.20686 | 0.0052818 | 0.0013237
8 | 0.99552 | -0.085526 | 0 | 0
9 | 0.99526 | -0.090648 | 0.012099 | 0.0030323
10 | 0.99841 | -0.030388 | 0.0068454 | 0.0017156
11 | 0.99462 | -0.10298 | 0.0061497 | 0.0015413
12 | 1 | 0 | -0.21424 | -0.053997
13 | 0.99436 | -0.10797 | 0.0076574 | 0.0019191
14 | 0.99855 | -0.027554 | 0.0035383 | 0.00088678
15 | 0.99417 | -0.11178 | 0.003284 | 0.00082304
16 | 0.99433 | -0.10856 | 0.00088204 | 0.00022106
17 | 0.98877 | -0.21574 | 0 | 0
18 | 0.98846 | -0.22179 | 0.0059671 | 0.0014955
19 | 0.98785 | -0.23374 | 0.0032399 | 0.00081199
20 | 0.98841 | -0.2229 | 0.0045677 | 0.0011448
21 | 0.98741 | -0.24224 | 0.0041009 | 0.0010278
22 | 0.98839 | -0.22328 | 0 | 0
23 | 0.9871 | -0.24823 | 0.0060905 | 0.0015264
24 | 0.98825 | -0.226 | 0.0037884 | 0.00094946
25 | 0.98822 | -0.22646 | 0.002315 | 0.0005802
26 | 0.98534 | -0.28254 | 0.0020521 | 0.00051429
27 | 0.98523 | -0.28472 | 0 | 0
28 | 0.98605 | -0.26866 | 0.0053932 | 0.0013517
29 | 0.98511 | -0.28695 | 0.0049992 | 0.0012529
30 | 0.98625 | -0.26482 | 0.003616 | 0.00090626
31 | 0.98493 | -0.29055 | 0.0084423 | 0.0021158
32 | 0.99698 | -0.057641 | 0.002487 | 0.0006233
33 | 0.99764 | -0.04509 | 0.0054135 | 0.0013567
34 | 0.99616 | -0.073391 | 0.0034032 | 0.00085292
35 | 0.99605 | -0.075495 | 0.0034778 | 0.00087162
36 | 0.99564 | -0.083219 | 0.0037383 | 0.00093691
37 | 0.99482 | -0.098926 | 0.0080622 | 0.0020206
38 | 0.99068 | -0.17856 | 0.0017659 | 0.00044258
39 | 0.99282 | -0.13729 | 0 | 0
40 | 0.99067 | -0.17866 | 0.0022031 | 0.00055215
41 | 0.98904 | -0.21016 | 0 | 0
42 | 0.98719 | -0.24599 | 0.0098457 | 0.0024676
43 | 0.98395 | -0.30902 | 0.0021088 | 0.00052852
44 | 0.98358 | -0.31625 | 0.01135 | 0.0028445
45 | 0.98172 | -0.3527 | 0.0012766 | 0.00031995
46 | 0.98151 | -0.35681 | 0.0026017 | 0.00065206
47 | 0.98156 | -0.35591 | 0.0025902 | 0.00064915
48 | 0.9815 | -0.35703 | 0.0012591 | 0.00031556
49 | 0.98166 | -0.35387 | 0 | 0
50 | 0.98654 | -0.2591 | 0.0044092 | 0.001105
51 | 0.99998 | 149.9956 | 0 | 0

## res_line
| p_from_mw | q_from_mvar | p_to_mw | q_to_mvar | pl_mw | ql_mvar | i_from_ka | i_to_ka | i_ka | vm_from_pu | va_from_degree | vm_to_pu | va_to_degree | loading_percent
0 | -0.013677 | -0.0034278 | 0.013682 | 0.0034305 | 4.9293e-06 | 2.7551e-06 | 0.020563 | 0.020563 | 0.020563 | 0.98972 | -0.19748 | 0.99011 | -0.18992 | 5.6492
1 | -0.013682 | -0.0034305 | 0.013692 | 0.0034364 | 1.0439e-05 | 5.8337e-06 | 0.020563 | 0.020562 | 0.020563 | 0.99011 | -0.18992 | 0.99093 | -0.17392 | 5.6491
2 | -0.084317 | -0.021227 | 0.084372 | 0.021262 | 5.4214e-05 | 3.4581e-05 | 0.12665 | 0.12665 | 0.12665 | 0.99093 | -0.17392 | 0.99163 | -0.16048 | 34.7933
3 | 0.070625 | 0.017791 | -0.070548 | -0.017742 | 7.6881e-05 | 4.8969e-05 | 0.10609 | 0.10609 | 0.10609 | 0.99093 | -0.17392 | 0.98976 | -0.19671 | 29.1443
4 | -0.099176 | -0.024972 | 0.09927 | 0.025032 | 9.4468e-05 | 6.0313e-05 | 0.14886 | 0.14886 | 0.14886 | 0.99163 | -0.16048 | 0.99266 | -0.14058 | 40.8962
5 | 0.00612 | 0.0015338 | -0.0061191 | -0.0015336 | 8.7396e-07 | 2.0559e-07 | 0.0092009 | 0.009201 | 0.009201 | 0.98976 | -0.19671 | 0.9896 | -0.19971 | 2.5278
6 | 0.064428 | 0.016208 | -0.064397 | -0.016188 | 3.1223e-05 | 1.9869e-05 | 0.096884 | 0.096884 | 0.096884 | 0.98976 | -0.19671 | 0.98923 | -0.20686 | 26.6166
7 | -0.10907 | -0.027489 | 0.10936 | 0.027673 | 0.0002881 | 0.00018401 | 0.16356 | 0.16355 | 0.16356 | 0.99266 | -0.14058 | 0.99552 | -0.085526 | 44.9327
8 | 0.059115 | 0.014865 | -0.05909 | -0.014849 | 2.5078e-05 | 1.5941e-05 | 0.088939 | 0.088939 | 0.088939 | 0.98923 | -0.20686 | 0.98877 | -0.21574 | 24.4339
9 | 0.030093 | 0.0075481 | -0.030086 | -0.0075436 | 7.3457e-06 | 4.5754e-06 | 0.044983 | 0.044983 | 0.044983 | 0.99552 | -0.085526 | 0.99526 | -0.090648 | 12.3579
10 | -0.13945 | -0.035221 | 0.13982 | 0.035457 | 0.00036955 | 0.00023621 | 0.20854 | 0.20854 | 0.20854 | 0.99552 | -0.085526 | 0.99841 | -0.030388 | 57.2906
11 | 0.017987 | 0.0045113 | -0.017977 | -0.004505 | 1.0565e-05 | 6.2558e-06 | 0.026894 | 0.026894 | 0.026894 | 0.99526 | -0.090648 | 0.99462 | -0.10298 | 7.3885
12 | -0.14667 | -0.037173 | 0.14688 | 0.03731 | 0.0002145 | 0.00013666 | 0.21874 | 0.21874 | 0.21874 | 0.99841 | -0.030388 | 1 | 0 | 30.0467
13 | 0.011827 | 0.0029638 | -0.011824 | -0.0029623 | 2.8121e-06 | 1.4889e-06 | 0.017694 | 0.017694 | 0.017694 | 0.99462 | -0.10298 | 0.99436 | -0.10797 | 4.8609
14 | 0.065711 | 0.016688 | -0.065624 | -0.016632 | 8.7011e-05 | 5.537e-05 | 0.097857 | 0.097857 | 0.097857 | 1 | 0 | 0.99855 | -0.027554 | 26.8837
15 | 0.0032846 | 0.00082257 | -0.003284 | -0.00082304 | 5.9601e-07 | -4.7178e-07 | 0.004915 | 0.0049153 | 0.0049153 | 0.99436 | -0.10797 | 0.99417 | -0.11178 | 1.3503
16 | 0.00088206 | 0.00022058 | -0.00088204 | -0.00022106 | 2.4938e-08 | -4.792e-07 | 0.0013198 | 0.00132 | 0.00132 | 0.99436 | -0.10797 | 0.99433 | -0.10856 | 0.36263
17 | 0.062086 | 0.015746 | -0.062034 | -0.015712 | 5.2296e-05 | 3.3257e-05 | 0.092584 | 0.092584 | 0.092584 | 0.99855 | -0.027554 | 0.99764 | -0.04509 | 25.4352
18 | 0.016645 | 0.0041731 | -0.01664 | -0.0041703 | 4.794e-06 | 2.8069e-06 | 0.025049 | 0.025049 | 0.025049 | 0.98877 | -0.21574 | 0.98846 | -0.22179 | 6.8816
19 | 0.042446 | 0.010675 | -0.042409 | -0.010652 | 3.6452e-05 | 2.3024e-05 | 0.06389 | 0.06389 | 0.06389 | 0.98877 | -0.21574 | 0.98785 | -0.23374 | 17.5523
20 | 0.010673 | 0.0026748 | -0.010672 | -0.0026745 | 5.6185e-07 | 2.8519e-07 | 0.016066 | 0.016066 | 0.016066 | 0.98846 | -0.22179 | 0.98841 | -0.2229 | 4.4138
21 | 0.039169 | 0.0098404 | -0.039153 | -0.0098304 | 1.5884e-05 | 1.001e-05 | 0.05901 | 0.05901 | 0.05901 | 0.98785 | -0.23374 | 0.98741 | -0.24224 | 16.2116
22 | 0.0061044 | 0.0015298 | -0.0061043 | -0.0015297 | 1.1126e-07 | 2.618e-08 | 0.0091899 | 0.0091899 | 0.0091899 | 0.98841 | -0.2229 | 0.98839 | -0.22328 | 2.5247
23 | 0.035053 | 0.0088026 | -0.035043 | -0.0087963 | 1.0019e-05 | 6.2895e-06 | 0.05283 | 0.05283 | 0.05283 | 0.98741 | -0.24224 | 0.9871 | -0.24823 | 14.5138
24 | 0.0061043 | 0.0015297 | -0.0061035 | -0.0015296 | 7.9298e-07 | 1.8665e-07 | 0.0091899 | 0.00919 | 0.00919 | 0.98839 | -0.22328 | 0.98825 | -0.226 | 2.5247
25 | 0.028952 | 0.0072699 | -0.028937 | -0.0072606 | 1.5005e-05 | 9.3346e-06 | 0.043649 | 0.043649 | 0.043649 | 0.9871 | -0.24823 | 0.98654 | -0.2591 | 11.9915
26 | 0.0023151 | 0.0005801 | -0.002315 | -0.0005802 | 5.0308e-08 | -1.0926e-07 | 0.0034858 | 0.0034859 | 0.0034859 | 0.98825 | -0.226 | 0.98822 | -0.22646 | 0.95766
27 | 0.013446 | 0.003371 | -0.013444 | -0.0033702 | 1.3971e-06 | 7.7908e-07 | 0.020306 | 0.020306 | 0.020306 | 0.98534 | -0.28254 | 0.98523 | -0.28472 | 5.5785
28 | -0.015498 | -0.0038853 | 0.015508 | 0.0038912 | 1.0253e-05 | 5.9259e-06 | 0.023405 | 0.023404 | 0.023405 | 0.98534 | -0.28254 | 0.98605 | -0.26866 | 6.4298
29 | 0.013444 | 0.0033702 | -0.013443 | -0.0033694 | 1.4271e-06 | 7.9581e-07 | 0.020306 | 0.020306 | 0.020306 | 0.98523 | -0.28472 | 0.98511 | -0.28695 | 5.5785
30 | -0.020901 | -0.0052429 | 0.020905 | 0.0052452 | 3.8265e-06 | 2.3181e-06 | 0.031543 | 0.031543 | 0.031543 | 0.98605 | -0.26866 | 0.98625 | -0.26482 | 8.6657
31 | 0.0084438 | 0.0021165 | -0.0084423 | -0.0021158 | 1.4499e-06 | 6.2541e-07 | 0.012754 | 0.012755 | 0.012755 | 0.98511 | -0.28695 | 0.98493 | -0.29055 | 3.504
32 | -0.024521 | -0.0061514 | 0.024528 | 0.0061555 | 6.6899e-06 | 4.1152e-06 | 0.036999 | 0.036999 | 0.036999 | 0.98625 | -0.26482 | 0.98654 | -0.2591 | 10.1645
33 | -0.056586 | -0.014334 | 0.05662 | 0.014356 | 3.4132e-05 | 2.1678e-05 | 0.08451 | 0.08451 | 0.08451 | 0.99698 | -0.057641 | 0.99764 | -0.04509 | 23.217
34 | 0.054099 | 0.013711 | -0.054058 | -0.013685 | 4.0909e-05 | 2.5964e-05 | 0.080798 | 0.080798 | 0.080798 | 0.99698 | -0.057641 | 0.99616 | -0.073391 | 22.1972
35 | 0.050655 | 0.012832 | -0.05065 | -0.012828 | 5.1186e-06 | 3.2449e-06 | 0.075714 | 0.075714 | 0.075714 | 0.99616 | -0.073391 | 0.99605 | -0.075495 | 20.8007
36 | 0.047172 | 0.011957 | -0.047154 | -0.011946 | 1.7502e-05 | 1.1079e-05 | 0.070519 | 0.070519 | 0.070519 | 0.99605 | -0.075495 | 0.99564 | -0.083219 | 19.3733
37 | 0.043416 | 0.011009 | -0.043383 | -0.010988 | 3.2752e-05 | 2.0692e-05 | 0.064932 | 0.064932 | 0.064932 | 0.99564 | -0.083219 | 0.99482 | -0.098926 | 17.8385
38 | 0.035321 | 0.0089676 | -0.035256 | -0.0089267 | 6.5077e-05 | 4.0845e-05 | 0.052873 | 0.052873 | 0.052873 | 0.99482 | -0.098926 | 0.99282 | -0.13729 | 14.5256
39 | -0.035186 | -0.008883 | 0.035256 | 0.0089267 | 6.9711e-05 | 4.3757e-05 | 0.052874 | 0.052873 | 0.052874 | 0.99068 | -0.17856 | 0.99282 | -0.13729 | 14.5257
40 | 0.03342 | 0.0084404 | -0.03342 | -0.0084403 | 1.5188e-07 | 9.5136e-08 | 0.050221 | 0.050221 | 0.050221 | 0.99068 | -0.17856 | 0.99067 | -0.17866 | 13.797
41 | 0.031217 | 0.0078881 | -0.03117 | -0.0078587 | 4.7069e-05 | 2.9391e-05 | 0.046912 | 0.046912 | 0.046912 | 0.99067 | -0.17866 | 0.98904 | -0.21016 | 12.888
42 | 0.03117 | 0.0078587 | -0.031117 | -0.0078254 | 5.3358e-05 | 3.3321e-05 | 0.046912 | 0.046913 | 0.046913 | 0.98904 | -0.21016 | 0.98719 | -0.24599 | 12.8881
43 | 0.021271 | 0.0053579 | -0.021207 | -0.0053191 | 6.3915e-05 | 3.8794e-05 | 0.032072 | 0.032073 | 0.032073 | 0.98719 | -0.24599 | 0.98395 | -0.30902 | 8.8112
44 | 0.019098 | 0.0047905 | -0.019092 | -0.0047866 | 6.579e-06 | 3.9436e-06 | 0.028884 | 0.028884 | 0.028884 | 0.98395 | -0.30902 | 0.98358 | -0.31625 | 7.9351
45 | 0.0077422 | 0.0019421 | -0.0077288 | -0.0019368 | 1.3436e-05 | 5.2914e-06 | 0.011713 | 0.011715 | 0.011715 | 0.98358 | -0.31625 | 0.98172 | -0.3527 | 3.2183
46 | 0.0064522 | 0.0016169 | -0.0064518 | -0.0016168 | 3.6034e-07 | 1.0359e-07 | 0.0097796 | 0.0097797 | 0.0097797 | 0.98172 | -0.3527 | 0.98166 | -0.35387 | 2.6867
47 | -0.0038609 | -0.00096751 | 0.003861 | 0.00096745 | 1.6642e-07 | -5.7215e-08 | 0.0058532 | 0.0058531 | 0.0058532 | 0.98151 | -0.35681 | 0.98156 | -0.35591 | 1.608
48 | 0.0012591 | 0.00031545 | -0.0012591 | -0.00031556 | 1.326e-08 | -1.1416e-07 | 0.0019088 | 0.0019089 | 0.0019089 | 0.98151 | -0.35681 | 0.9815 | -0.35703 | 0.52442
49 | -0.0064512 | -0.0016166 | 0.0064518 | 0.0016168 | 6.2484e-07 | 1.7967e-07 | 0.0097798 | 0.0097797 | 0.0097798 | 0.98156 | -0.35591 | 0.98166 | -0.35387 | 2.6867

## res_trafo
| p_hv_mw | q_hv_mvar | p_lv_mw | q_lv_mvar | pl_mw | ql_mvar | i_hv_ka | i_lv_ka | vm_hv_pu | va_hv_degree | vm_lv_pu | va_lv_degree | loading_percent
0 | -1.2729e-15 | -1.3162e-15 | 0.00165 | 1.2699e-07 | 0.00165 | 1.2699e-07 | 5.2857e-17 | 0.0023815 | 0.99998 | 149.9956 | 1 | 0 | 0.2619

## res_ext_grid
| p_mw | q_mvar
0 | 0.21996 | 0.05543

## res_load
| p_mw | q_mvar
0 | 0.013677 | 0.0034278
1 | 0.014804 | 0.0037103
2 | 0.0098017 | 0.0024565
3 | 0.0061191 | 0.0015336
4 | 0.0052818 | 0.0013237
5 | 0.012099 | 0.0030323
6 | 0.0068454 | 0.0017156
7 | 0.0061497 | 0.0015413
8 | 0.0057143 | 0.0014321
9 | 0.0076574 | 0.0019191
10 | 0.0035383 | 0.00088678
11 | 0.003284 | 0.00082304
12 | 0.00088204 | 0.00022106
13 | 0.0059671 | 0.0014955
14 | 0.0032399 | 0.00081199
15 | 0.0045677 | 0.0011448
16 | 0.0041009 | 0.0010278
17 | 0.0060905 | 0.0015264
18 | 0.0037884 | 0.00094946
19 | 0.002315 | 0.0005802
20 | 0.0020521 | 0.00051429
21 | 0.0053932 | 0.0013517
22 | 0.0049992 | 0.0012529
23 | 0.003616 | 0.00090626
24 | 0.0084423 | 0.0021158
25 | 0.002487 | 0.0006233
26 | 0.0054135 | 0.0013567
27 | 0.0034032 | 0.00085292
28 | 0.0034778 | 0.00087162
29 | 0.0037383 | 0.00093691
30 | 0.0080622 | 0.0020206
31 | 0.0017659 | 0.00044258
32 | 0.0022031 | 0.00055215
33 | 0.0098457 | 0.0024676
34 | 0.0021088 | 0.00052852
35 | 0.01135 | 0.0028445
36 | 0.0012766 | 0.00031995
37 | 0.0026017 | 0.00065206
38 | 0.0025902 | 0.00064915
39 | 0.0012591 | 0.00031556
40 | 0.0044092 | 0.001105

## dtypes
| element | column | dtype
0 | bus | name | object
1 | bus | vn_kv | float64
2 | bus | type | object
3 | bus | zone | object
4 | bus | in_service | bool
5 | load | name | object
6 | load | bus | uint32
7 | load | p_mw | float64
8 | load | q_mvar | float64
9 | load | const_z_percent | float64
10 | load | const_i_percent | float64
11 | load | sn_mva | float64
12 | load | scaling | float64
13 | load | in_service | bool
14 | load | type | object
15 | ext_grid | name | object
16 | ext_grid | bus | uint32
17 | ext_grid | vm_pu | float64
18 | ext_grid | va_degree | float64
19 | ext_grid | slack_weight | float64
20 | ext_grid | in_service | bool
21 | line | name | object
22 | line | std_type | object
23 | line | from_bus | uint32
24 | line | to_bus | uint32
25 | line | length_km | float64
26 | line | r_ohm_per_km | float64
27 | line | x_ohm_per_km | float64
28 | line | c_nf_per_km | float64
29 | line | g_us_per_km | float64
30 | line | max_i_ka | float64
31 | line | df | float64
32 | line | parallel | uint32
33 | line | type | object
34 | line | in_service | bool
35 | trafo | name | object
36 | trafo | std_type | object
37 | trafo | hv_bus | uint32
38 | trafo | lv_bus | uint32
39 | trafo | sn_mva | float64
40 | trafo | vn_hv_kv | float64
41 | trafo | vn_lv_kv | float64
42 | trafo | vk_percent | float64
43 | trafo | vkr_percent | float64
44 | trafo | pfe_kw | float64
45 | trafo | i0_percent | float64
46 | trafo | shift_degree | float64
47 | trafo | tap_side | object
48 | trafo | tap_neutral | int32
49 | trafo | tap_min | int32
50 | trafo | tap_max | int32
51 | trafo | tap_step_percent | float64
52 | trafo | tap_step_degree | float64
53 | trafo | tap_pos | int32
54 | trafo | tap_phase_shifter | bool
55 | trafo | parallel | uint32
56 | trafo | df | float64
57 | trafo | in_service | bool
58 | line_geodata | coords | object
59 | bus_geodata | x | float64
60 | bus_geodata | y | float64
61 | bus_geodata | coords | object
62 | res_bus | vm_pu | float64
63 | res_bus | va_degree | float64
64 | res_bus | p_mw | float64
65 | res_bus | q_mvar | float64
66 | res_line | p_from_mw | float64
67 | res_line | q_from_mvar | float64
68 | res_line | p_to_mw | float64
69 | res_line | q_to_mvar | float64
70 | res_line | pl_mw | float64
71 | res_line | ql_mvar | float64
72 | res_line | i_from_ka | float64
73 | res_line | i_to_ka | float64
74 | res_line | i_ka | float64
75 | res_line | vm_from_pu | float64
76 | res_line | va_from_degree | float64
77 | res_line | vm_to_pu | float64
78 | res_line | va_to_degree | float64
79 | res_line | loading_percent | float64
80 | res_trafo | p_hv_mw | float64
81 | res_trafo | q_hv_mvar | float64
82 | res_trafo | p_lv_mw | float64
83 | res_trafo | q_lv_mvar | float64
84 | res_trafo | pl_mw | float64
85 | res_trafo | ql_mvar | float64
86 | res_trafo | i_hv_ka | float64
87 | res_trafo | i_lv_ka | float64
88 | res_trafo | vm_hv_pu | float64
89 | res_trafo | va_hv_degree | float64
90 | res_trafo | vm_lv_pu | float64
91 | res_trafo | va_lv_degree | float64
92 | res_trafo | loading_percent | float64
93 | res_ext_grid | p_mw | float64
94 | res_ext_grid | q_mvar | float64
95 | res_load | p_mw | float64
96 | res_load | q_mvar | float64

## parameters
| version | format_version | converged | OPF_converged | name | f_hz | sn_mva
0 | 2.14.6 | 2.14.0 | TRUE | FALSE |  | 50 | 1