## bus
| name | vn_kv | type | zone | in_service
0 | bus_LV_1508-9_0_5_node_0 | 0.4 | n |  | TRUE
1 | bus_LV_1508-9_0_5_node_1 | 0.4 | n |  | TRUE
2 | bus_LV_1508-9_0_5_node_2 | 0.4 | n |  | TRUE
3 | bus_LV_1508-9_0_5_node_3 | 0.4 | n |  | TRUE
4 | bus_LV_1508-9_0_5_node_4 | 0.4 | n |  | TRUE
5 | bus_LV_1508-9_0_5_node_5 | 0.4 | n |  | TRUE
6 | bus_LV_1508-9_0_5_node_24 | 0.4 | n |  | TRUE
7 | bus_LV_1508-9_0_5_node_35 | 0.4 | n |  | TRUE
8 | bus_LV_1508-9_0_5_node_39 | 0.4 | n |  | TRUE
9 | bus_LV_1508-9_0_5_node_50 | 0.4 | n |  | TRUE
10 | bus_LV_1508-9_0_5_node_9 | 0.4 | n |  | TRUE
11 | bus_LV_1508-9_0_5_node_22 | 0.4 | n |  | TRUE
12 | bus_LV_1508-9_0_5_node_33 | 0.4 | n |  | TRUE
13 | bus_LV_1508-9_0_5_node_37 | 0.4 | n |  | TRUE
14 | bus_LV_1508-9_0_5_node_45 | 0.4 | n |  | TRUE
15 | bus_LV_1508-9_0_5_node_6 | 0.4 | n |  | TRUE
16 | bus_LV_1508-9_0_5_node_7 | 0.4 | n |  | TRUE
17 | bus_LV_1508-9_0_5_node_8 | 0.4 | n |  | TRUE
18 | bus_LV_1508-9_0_5_node_10 | 0.4 | n |  | TRUE
19 | bus_LV_1508-9_0_5_node_34 | 0.4 | n |  | TRUE
20 | bus_LV_1508-9_0_5_node_13 | 0.4 | n |  | TRUE
21 | bus_LV_1508-9_0_5_node_15 | 0.4 | n |  | TRUE
22 | bus_LV_1508-9_0_5_node_11 | 0.4 | n |  | TRUE
23 | bus_LV_1508-9_0_5_node_12 | 0.4 | n |  | TRUE
24 | bus_LV_1508-9_0_5_node_14 | 0.4 | n |  | TRUE
25 | bus_LV_1508-9_0_5_node_16 | 0.4 | n |  | TRUE
26 | bus_LV_1508-9_0_5_node_27 | 0.4 | n |  | TRUE
27 | bus_LV_1508-9_0_5_node_17 | 0.4 | n |  | TRUE
28 | bus_LV_1508-9_0_5_node_18 | 0.4 | n |  | TRUE
29 | bus_LV_1508-9_0_5_node_29 | 0.4 | n |  | TRUE
30 | bus_LV_1508-9_0_5_node_26 | 0.4 | n |  | TRUE
31 | bus_LV_1508-9_0_5_node_19 | 0.4 | n |  | TRUE
32 | bus_LV_1508-9_0_5_node_20 | 0.4 | n |  | TRUE
33 | bus_LV_1508-9_0_5_node_21 | 0.4 | n |  | TRUE
34 | bus_LV_1508-9_0_5_node_23 | 0.4 | n |  | TRUE
35 | bus_LV_1508-9_0_5_node_25 | 0.4 | n |  | TRUE
36 | bus_LV_1508-9_0_5_node_31 | 0.4 | n |  | TRUE
37 | bus_LV_1508-9_0_5_node_32 | 0.4 | n |  | TRUE
38 | bus_LV_1508-9_0_5_node_28 | 0.4 | n |  | TRUE
39 | bus_LV_1508-9_0_5_node_30 | 0.4 | n |  | TRUE
40 | bus_LV_1508-9_0_5_node_57 | 0.4 | n |  | TRUE
41 | bus_LV_1508-9_0_5_node_56 | 0.4 | n |  | TRUE
42 | bus_LV_1508-9_0_5_node_59 | 0.4 | n |  | TRUE
43 | bus_LV_1508-9_0_5_node_60 | 0.4 | n |  | TRUE
44 | bus_LV_1508-9_0_5_node_55 | 0.4 | n |  | TRUE
45 | bus_LV_1508-9_0_5_node_51 | 0.4 | n |  | TRUE
46 | bus_LV_1508-9_0_5_node_36 | 0.4 | n |  | TRUE
47 | bus_LV_1508-9_0_5_node_40 | 0.4 | n |  | TRUE
48 | bus_LV_1508-9_0_5_node_41 | 0.4 | n |  | TRUE
49 | bus_LV_1508-9_0_5_node_42 | 0.4 | n |  | TRUE
50 | bus_LV_1508-9_0_5_node_43 | 0.4 | n |  | TRUE
51 | bus_LV_1508-9_0_5_node_44 | 0.4 | n |  | TRUE
52 | bus_LV_1508-9_0_5_node_46 | 0.4 | n |  | TRUE
53 | bus_LV_1508-9_0_5_node_47 | 0.4 | n |  | TRUE
54 | bus_LV_1508-9_0_5_node_48 | 0.4 | n |  | TRUE
55 | bus_LV_1508-9_0_5_node_49 | 0.4 | n |  | TRUE
56 | bus_LV_1508-9_0_5_node_52 | 0.4 | n |  | TRUE
57 | bus_LV_1508-9_0_5_node_53 | 0.4 | n |  | TRUE
58 | bus_LV_1508-9_0_5_node_54 | 0.4 | n |  | TRUE
59 | bus_MV_136_1_node_187 | 20 | n |  | TRUE

## load
| name | bus | p_mw | q_mvar | const_z_percent | const_i_percent | sn_mva | scaling | in_service | type
0 | LV_1508-9_0_5_load_0 | 0 | 0.0051317 | 0.0012861 | 0 | 0 |  | 1 | TRUE | wye
1 | LV_1508-9_0_5_load_1 | 1 | 0.0088185 | 0.0022101 | 0 | 0 |  | 1 | TRUE | wye
2 | LV_1508-9_0_5_load_3 | 3 | 0.0080045 | 0.0020061 | 0 | 0 |  | 1 | TRUE | wye
3 | LV_1508-9_0_5_load_4 | 4 | 0.006854 | 0.0017178 | 0 | 0 |  | 1 | TRUE | wye
4 | LV_1508-9_0_5_load_5 | 5 | 0.010771 | 0.0026995 | 0 | 0 |  | 1 | TRUE | wye
5 | LV_1508-9_0_5_load_35 | 7 | 0.00096202 | 0.0002411 | 0 | 0 |  | 1 | TRUE | wye
6 | LV_1508-9_0_5_load_39 | 8 | 0.02428 | 0.0060852 | 0 | 0 |  | 1 | TRUE | wye
7 | LV_1508-9_0_5_load_50 | 9 | 0.020666 | 0.0051794 | 0 | 0 |  | 1 | TRUE | wye
8 | LV_1508-9_0_5_load_9 | 10 | 0.00056081 | 0.00014055 | 0 | 0 |  | 1 | TRUE | wye
9 | LV_1508-9_0_5_load_22 | 11 | 0.0041484 | 0.0010397 | 0 | 0 |  | 1 | TRUE | wye
10 | LV_1508-9_0_5_load_33 | 12 | 0.00040381 | 0.0001012 | 0 | 0 |  | 1 | TRUE | wye
11 | LV_1508-9_0_5_load_37 | 13 | 0.0039099 | 0.00097991 | 0 | 0 |  | 1 | TRUE | wye
12 | LV_1508-9_0_5_load_45 | 14 | 0.012764 | 0.003199 | 0 | 0 |  | 1 | TRUE | wye
13 | LV_1508-9_0_5_load_6 | 15 | 0.0032204 | 0.00080711 | 0 | 0 |  | 1 | TRUE | wye
14 | LV_1508-9_0_5_load_7 | 16 | 0.0083169 | 0.0020844 | 0 | 0 |  | 1 | TRUE | wye
15 | LV_1508-9_0_5_load_8 | 17 | 0.0051595 | 0.0012931 | 0 | 0 |  | 1 | TRUE | wye
16 | LV_1508-9_0_5_load_10 | 18 | 0.0036025 | 0.00090288 | 0 | 0 |  | 1 | TRUE | wye
17 | LV_1508-9_0_5_load_34 | 19 | 0.0020308 | 0.00050896 | 0 | 0 |  | 1 | TRUE | wye
18 | LV_1508-9_0_5_load_15 | 21 | 0.0047419 | 0.0011884 | 0 | 0 |  | 1 | TRUE | wye
19 | LV_1508-9_0_5_load_11 | 22 | 0.0087683 | 0.0021975 | 0 | 0 |  | 1 | TRUE | wye
20 | LV_1508-9_0_5_load_12 | 23 | 0.0040348 | 0.0010112 | 0 | 0 |  | 1 | TRUE | wye
21 | LV_1508-9_0_5_load_14 | 24 | 0.0030296 | 0.00075928 | 0 | 0 |  | 1 | TRUE | wye
22 | LV_1508-9_0_5_load_17 | 27 | 0.0037454 | 0.00093868 | 0 | 0 |  | 1 | TRUE | wye
23 | LV_1508-9_0_5_load_18 | 28 | 0.0040263 | 0.0010091 | 0 | 0 |  | 1 | TRUE | wye
24 | LV_1508-9_0_5_load_26 | 30 | 0.00402 | 0.0010075 | 0 | 0 |  | 1 | TRUE | wye
25 | LV_1508-9_0_5_load_19 | 31 | 0.0056646 | 0.0014197 | 0 | 0 |  | 1 | TRUE | wye
26 | LV_1508-9_0_5_load_20 | 32 | 0.0043572 | 0.001092 | 0 | 0 |  | 1 | TRUE | wye
27 | LV_1508-9_0_5_load_21 | 33 | 0.0031444 | 0.00078805 | 0 | 0 |  | 1 | TRUE | wye
28 | LV_1508-9_0_5_load_23 | 34 | 0.0036574 | 0.00091664 | 0 | 0 |  | 1 | TRUE | wye
29 | LV_1508-9_0_5_load_25 | 35 | 0.030489 | 0.0076413 | 0 | 0 |  | 1 | TRUE | wye
30 | LV_1508-9_0_5_load_31 | 36 | 0.0023456 | 0.00058786 | 0 | 0 |  | 1 | TRUE | wye
31 | LV_1508-9_0_5_load_32 | 37 | 0.0051612 | 0.0012935 | 0 | 0 |  | 1 | TRUE | wye
32 | LV_1508-9_0_5_load_57 | 40 | 0.0022588 | 0.0005661 | 0 | 0 |  | 1 | TRUE | wye
33 | LV_1508-9_0_5_load_56 | 41 | 0.007031 | 0.0017621 | 0 | 0 |  | 1 | TRUE | wye
34 | LV_1508-9_0_5_load_59 | 42 | 0.0082712 | 0.002073 | 0 | 0 |  | 1 | TRUE | wye
35 | LV_1508-9_0_5_load_60 | 43 | 0.0025262 | 0.00063312 | 0 | 0 |  | 1 | TRUE | wye
36 | LV_1508-9_0_5_load_55 | 44 | 0.0073412 | 0.0018399 | 0 | 0 |  | 1 | TRUE | wye
37 | LV_1508-9_0_5_load_51 | 45 | 0.020828 | 0.00522 | 0 | 0 |  | 1 | TRUE | wye
38 | LV_1508-9_0_5_load_36 | 46 | 0.0094459 | 0.0023674 | 0 | 0 |  | 1 | TRUE | wye
39 | LV_1508-9_0_5_load_40 | 47 | 0.038547 | 0.0096609 | 0 | 0 |  | 1 | TRUE | wye
40 | LV_1508-9_0_5_load_41 | 48 | 0.017571 | 0.0044037 | 0 | 0 |  | 1 | TRUE | wye
41 | LV_1508-9_0_5_load_43 | 50 | 0.068343 | 0.017128 | 0 | 0 |  | 1 | TRUE | wye
42 | LV_1508-9_0_5_load_44 | 51 | 0.056323 | 0.014116 | 0 | 0 |  | 1 | TRUE | wye
43 | LV_1508-9_0_5_load_46 | 52 | 0.0088572 | 0.0022198 | 0 | 0 |  | 1 | TRUE | wye
44 | LV_1508-9_0_5_load_49 | 55 | 0.001888 | 0.00047318 | 0 | 0 |  | 1 | TRUE | wye
45 | LV_1508-9_0_5_load_52 | 56 | 0.0040347 | 0.0010112 | 0 | 0 |  | 1 | TRUE | wye
46 | LV_1508-9_0_5_load_53 | 57 | 0.0019661 | 0.00049275 | 0 | 0 |  | 1 | TRUE | wye
47 | LV_1508-9_0_5_load_54 | 58 | 0.004076 | 0.0010216 | 0 | 0 |  | 1 | TRUE | wye

## ext_grid
| name | bus | vm_pu | va_degree | slack_weight | in_service
0 |  | 37 | 1 | 0 | 1 | TRUE

## line
| name | std_type | from_bus | to_bus | length_km | r_ohm_per_km | x_ohm_per_km | c_nf_per_km | g_us_per_km | max_i_ka | df | parallel | type | in_service
0 | LV_1508-9_0_5_line_0 |  | 0 | 1 | 0.012031 | 0.125 | 0.08 | 261 | 0 | 0.364 | 1 | 4 | cs | TRUE
1 | LV_1508-9_0_5_line_1 |  | 0 | 2 | 0.0023084 | 0.125 | 0.08 | 261 | 0 | 0.364 | 1 | 4 | cs | TRUE
2 | LV_1508-9_0_5_line_2 |  | 1 | 3 | 0.025284 | 0.125 | 0.08 | 261 | 0 | 0.364 | 1 | 4 | cs | TRUE
3 | LV_1508-9_0_5_line_3 |  | 2 | 4 | 0.015033 | 0.125 | 0.08 | 261 | 0 | 0.364 | 1 | 1 | cs | TRUE
4 | LV_1508-9_0_5_line_4 |  | 2 | 5 | 0.0090629 | 0.125 | 0.08 | 261 | 0 | 0.364 | 1 | 4 | cs | TRUE
5 | LV_1508-9_0_5_line_5 |  | 3 | 6 | 0.012054 | 0.125 | 0.08 | 261 | 0 | 0.364 | 1 | 4 | cs | TRUE
6 | LV_1508-9_0_5_line_6 |  | 3 | 7 | 0.08013 | 0.125 | 0.08 | 261 | 0 | 0.364 | 1 | 1 | cs | TRUE
7 | LV_1508-9_0_5_line_7 |  | 4 | 8 | 0.014423 | 0.125 | 0.08 | 261 | 0 | 0.364 | 1 | 1 | cs | TRUE
8 | LV_1508-9_0_5_line_8 |  | 5 | 9 | 0.023097 | 0.125 | 0.08 | 261 | 0 | 0.364 | 1 | 4 | cs | TRUE
9 | LV_1508-9_0_5_line_9 |  | 6 | 10 | 0.016569 | 0.125 | 0.08 | 261 | 0 | 0.364 | 1 | 1 | cs | TRUE
10 | LV_1508-9_0_5_line_10 |  | 6 | 11 | 0.018309 | 0.125 | 0.08 | 261 | 0 | 0.364 | 1 | 4 | cs | TRUE
11 | LV_1508-9_0_5_line_11 |  | 7 | 12 | 0.046693 | 0.125 | 0.08 | 261 | 0 | 0.364 | 1 | 1 | cs | TRUE
12 | LV_1508-9_0_5_line_12 |  | 8 | 13 | 0.0072156 | 0.125 | 0.08 | 261 | 0 | 0.364 | 1 | 1 | cs | TRUE
13 | LV_1508-9_0_5_line_13 |  | 9 | 14 | 0.029966 | 0.125 | 0.08 | 261 | 0 | 0.364 | 1 | 4 | cs | TRUE
14 | LV_1508-9_0_5_line_14 |  | 10 | 16 | 0.020268 | 0.125 | 0.08 | 261 | 0 | 0.364 | 1 | 1 | cs | TRUE
15 | LV_1508-9_0_5_line_15 |  | 11 | 34 | 0.0023764 | 0.125 | 0.08 | 261 | 0 | 0.364 | 1 | 4 | cs | TRUE
16 | LV_1508-9_0_5_line_16 |  | 12 | 19 | 0.022933 | 0.125 | 0.08 | 261 | 0 | 0.364 | 1 | 1 | cs | TRUE
17 | LV_1508-9_0_5_line_17 |  | 13 | 46 | 0.014914 | 0.125 | 0.08 | 261 | 0 | 0.364 | 1 | 1 | cs | TRUE
18 | LV_1508-9_0_5_line_18 |  | 14 | 50 | 0.0019012 | 0.125 | 0.08 | 261 | 0 | 0.364 | 1 | 2 | cs | TRUE
19 | LV_1508-9_0_5_line_19 |  | 15 | 16 | 0.020909 | 0.125 | 0.08 | 261 | 0 | 0.364 | 1 | 1 | cs | TRUE
20 | LV_1508-9_0_5_line_20 |  | 15 | 17 | 0.0013304 | 0.125 | 0.08 | 261 | 0 | 0.364 | 1 | 1 | cs | TRUE
21 | LV_1508-9_0_5_line_21 |  | 17 | 18 | 0.0056631 | 0.125 | 0.08 | 261 | 0 | 0.364 | 1 | 1 | cs | TRUE
22 | LV_1508-9_0_5_line_22 |  | 18 | 20 | 0.01805 | 0.125 | 0.08 | 261 | 0 | 0.364 | 1 | 1 | cs | TRUE
23 | LV_1508-9_0_5_line_23 |  | 20 | 21 | 0.039718 | 0.125 | 0.08 | 261 | 0 | 0.364 | 1 | 1 | cs | TRUE
24 | LV_1508-9_0_5_line_24 |  | 20 | 22 | 0.010136 | 0.125 | 0.08 | 261 | 0 | 0.364 | 1 | 1 | cs | TRUE
25 | LV_1508-9_0_5_line_25 |  | 21 | 26 | 0.017218 | 0.125 | 0.08 | 261 | 0 | 0.364 | 1 | 1 | cs | TRUE
26 | LV_1508-9_0_5_line_26 |  | 22 | 23 | 0.0063566 | 0.125 | 0.08 | 261 | 0 | 0.364 | 1 | 1 | cs | TRUE
27 | LV_1508-9_0_5_line_27 |  | 23 | 24 | 0.011868 | 0.125 | 0.08 | 261 | 0 | 0.364 | 1 | 1 | cs | TRUE
28 | LV_1508-9_0_5_line_28 |  | 24 | 25 | 0.015357 | 0.125 | 0.08 | 261 | 0 | 0.364 | 1 | 1 | cs | TRUE
29 | LV_1508-9_0_5_line_29 |  | 25 | 27 | 0.013053 | 0.125 | 0.08 | 261 | 0 | 0.364 | 1 | 1 | cs | TRUE
30 | LV_1508-9_0_5_line_30 |  | 25 | 28 | 0.03718 | 0.125 | 0.08 | 261 | 0 | 0.364 | 1 | 1 | cs | TRUE
31 | LV_1508-9_0_5_line_31 |  | 26 | 29 | 0.00944 | 0.125 | 0.08 | 261 | 0 | 0.364 | 1 | 1 | cs | TRUE
32 | LV_1508-9_0_5_line_32 |  | 26 | 30 | 0.0211 | 0.125 | 0.08 | 261 | 0 | 0.364 | 1 | 1 | cs | TRUE
33 | LV_1508-9_0_5_line_33 |  | 28 | 31 | 0.00063861 | 0.125 | 0.08 | 261 | 0 | 0.364 | 1 | 1 | cs | TRUE
34 | LV_1508-9_0_5_line_34 |  | 29 | 40 | 0.020026 | 0.125 | 0.08 | 261 | 0 | 0.364 | 1 | 1 | cs | TRUE
35 | LV_1508-9_0_5_line_35 |  | 29 | 41 | 0.017989 | 0.125 | 0.08 | 261 | 0 | 0.364 | 1 | 1 | cs | TRUE
36 | LV_1508-9_0_5_line_36 |  | 30 | 38 | 0.0038945 | 0.125 | 0.08 | 261 | 0 | 0.364 | 1 | 1 | cs | TRUE
37 | LV_1508-9_0_5_line_37 |  | 31 | 32 | 0.012927 | 0.125 | 0.08 | 261 | 0 | 0.364 | 1 | 1 | cs | TRUE
38 | LV_1508-9_0_5_line_38 |  | 32 | 33 | 0.00057636 | 0.125 | 0.08 | 261 | 0 | 0.364 | 1 | 1 | cs | TRUE
39 | LV_1508-9_0_5_line_39 |  | 34 | 35 | 0.025185 | 0.125 | 0.08 | 261 | 0 | 0.364 | 1 | 4 | cs | TRUE
40 | LV_1508-9_0_5_line_40 |  | 35 | 36 | 0.0010982 | 0.125 | 0.08 | 261 | 0 | 0.364 | 1 | 4 | cs | TRUE
41 | LV_1508-9_0_5_line_41 |  | 36 | 37 | 0.014555 | 0.125 | 0.08 | 261 | 0 | 0.364 | 1 | 4 | cs | TRUE
42 | LV_1508-9_0_5_line_42 |  | 37 | 45 | 0.024385 | 0.125 | 0.08 | 261 | 0 | 0.364 | 1 | 1 | cs | TRUE
43 | LV_1508-9_0_5_line_43 |  | 38 | 39 | 0.010019 | 0.125 | 0.08 | 261 | 0 | 0.364 | 1 | 1 | cs | TRUE
44 | LV_1508-9_0_5_line_44 |  | 39 | 42 | 0.033858 | 0.125 | 0.08 | 261 | 0 | 0.364 | 1 | 1 | cs | TRUE
45 | LV_1508-9_0_5_line_45 |  | 39 | 43 | 0.034137 | 0.125 | 0.08 | 261 | 0 | 0.364 | 1 | 1 | cs | TRUE
46 | LV_1508-9_0_5_line_46 |  | 41 | 44 | 0.028128 | 0.125 | 0.08 | 261 | 0 | 0.364 | 1 | 1 | cs | TRUE
47 | LV_1508-9_0_5_line_47 |  | 47 | 48 | 0.018415 | 0.125 | 0.08 | 261 | 0 | 0.364 | 1 | 1 | cs | TRUE
48 | LV_1508-9_0_5_line_48 |  | 47 | 49 | 0.026935 | 0.125 | 0.08 | 261 | 0 | 0.364 | 1 | 1 | cs | TRUE
49 | LV_1508-9_0_5_line_49 |  | 48 | 50 | 0.019236 | 0.125 | 0.08 | 261 | 0 | 0.364 | 1 | 1 | cs | TRUE
50 | LV_1508-9_0_5_line_50 |  | 49 | 51 | 0.01559 | 0.125 | 0.08 | 261 | 0 | 0.364 | 1 | 1 | cs | TRUE
51 | LV_1508-9_0_5_line_51 |  | 51 | 52 | 0.029177 | 0.125 | 0.08 | 261 | 0 | 0.364 | 1 | 1 | cs | TRUE
52 | LV_1508-9_0_5_line_52 |  | 52 | 53 | 0.0083761 | 0.125 | 0.08 | 261 | 0 | 0.364 | 1 | 1 | cs | TRUE
53 | LV_1508-9_0_5_line_53 |  | 53 | 54 | 0.005548 | 0.125 | 0.08 | 261 | 0 | 0.364 | 1 | 1 | cs | TRUE
54 | LV_1508-9_0_5_line_54 |  | 53 | 55 | 0.0092962 | 0.125 | 0.08 | 261 | 0 | 0.364 | 1 | 1 | cs | TRUE
55 | LV_1508-9_0_5_line_55 |  | 54 | 56 | 0.02808 | 0.125 | 0.08 | 261 | 0 | 0.364 | 1 | 1 | cs | TRUE
56 | LV_1508-9_0_5_line_56 |  | 56 | 57 | 0.0022582 | 0.125 | 0.08 | 261 | 0 | 0.364 | 1 | 1 | cs | TRUE
57 | LV_1508-9_0_5_line_57 |  | 57 | 58 | 0.027044 | 0.125 | 0.08 | 261 | 0 | 0.364 | 1 | 1 | cs | TRUE

## trafo
| name | std_type | hv_bus | lv_bus | sn_mva | vn_hv_kv | vn_lv_kv | vk_percent | vkr_percent | pfe_kw | i0_percent | shift_degree | tap_side | tap_neutral | tap_min | tap_max | tap_step_percent | tap_step_degree | tap_pos | tap_phase_shifter | parallel | df | in_service
0 | LV_1508-9_0_5_trafo_32 | 0.63 MVA 20/0.4 kV | 59 | 37 | 0.63 | 20 | 0.4 | 6 | 1.206 | 1.65 | 0.2619 | 150 | hv | 0 | -2 | 2 | 2.5 | 0 | 0 | FALSE | 1 | 1 | TRUE

## line_geodata
| x0 | y0 | x1 | y1 | x2 | y2 | x3 | y3
0 | 2672881.4873 | 1198914.1767 | 2672878.8889 | 1198902.43
1 | 2672881.9859 | 1198916.4306 | 2672881.4873 | 1198914.1767
2 | 2672878.8889 | 1198902.43 | 2672875.9812 | 1198889.2854 | 2672873.5432 | 1198877.7176
3 | 2672881.9859 | 1198916.4306 | 2672885.4303 | 1198931.0639
4 | 2672881.9859 | 1198916.4306 | 2672874.048 | 1198920.8038
5 | 2672871.0573 | 1198865.9223 | 2672873.5432 | 1198877.7176
6 | 2672873.5432 | 1198877.7176 | 2672952.3436 | 1198863.1809
7 | 2672885.4303 | 1198931.0639 | 2672888.7348 | 1198945.1028
8 | 2672874.048 | 1198920.8038 | 2672853.8184 | 1198931.9489
9 | 2672871.0573 | 1198865.9223 | 2672867.7582 | 1198849.6851
10 | 2672871.0573 | 1198865.9223 | 2672855.0251 | 1198874.7639
11 | 2672955.0644 | 1198816.6286 | 2672954.4574 | 1198846.6942 | 2672952.3436 | 1198863.1809
12 | 2672890.3881 | 1198952.1265 | 2672888.7348 | 1198945.1028
13 | 2672853.8184 | 1198931.9489 | 2672827.5723 | 1198946.4086
14 | 2672863.4565 | 1198829.8804 | 2672866.2225 | 1198842.1266 | 2672867.7582 | 1198849.6851
15 | 2672852.9442 | 1198875.9115 | 2672855.0251 | 1198874.7639
16 | 2672955.0644 | 1198816.6286 | 2672955.5272 | 1198793.7005
17 | 2672893.8051 | 1198966.6433 | 2672890.3881 | 1198952.1265
18 | 2672827.5723 | 1198946.4086 | 2672825.907 | 1198947.3261
19 | 2672858.85 | 1198809.485 | 2672863.4565 | 1198829.8804
20 | 2672858.85 | 1198809.485 | 2672858.5569 | 1198808.1873
21 | 2672857.3093 | 1198802.6634 | 2672858.5569 | 1198808.1873
22 | 2672853.3327 | 1198785.0571 | 2672857.3093 | 1198802.6634
23 | 2672853.3327 | 1198785.0571 | 2672829.9479 | 1198789.2859 | 2672814.0319 | 1198790.386
24 | 2672853.3327 | 1198785.0571 | 2672851.0996 | 1198775.17
25 | 2672796.8546 | 1198791.5732 | 2672814.0319 | 1198790.386
26 | 2672849.6992 | 1198768.9696 | 2672851.0996 | 1198775.17
27 | 2672849.6992 | 1198768.9696 | 2672847.0846 | 1198757.3935
28 | 2672843.7013 | 1198742.4138 | 2672847.0846 | 1198757.3935
29 | 2672843.7013 | 1198742.4138 | 2672840.8259 | 1198729.6811
30 | 2672843.7013 | 1198742.4138 | 2672879.9094 | 1198733.9684
31 | 2672796.8546 | 1198791.5732 | 2672788.1968 | 1198787.7544
32 | 2672796.8546 | 1198791.5732 | 2672795.2932 | 1198812.6154
33 | 2672879.9094 | 1198733.9684 | 2672880.5313 | 1198733.8233
34 | 2672788.1968 | 1198787.7544 | 2672768.2025 | 1198786.6203
35 | 2672788.1968 | 1198787.7544 | 2672783.3553 | 1198782.6034 | 2672781.5921 | 1198776.0669 | 2672781.7921 | 1198771.9216
36 | 2672795.005 | 1198816.4992 | 2672795.2932 | 1198812.6154
37 | 2672893.1208 | 1198730.8868 | 2672893.1208 | 1198730.8868 | 2672880.5313 | 1198733.8233
38 | 2672893.1208 | 1198730.8868 | 2672893.5615 | 1198730.5154
39 | 2672852.9442 | 1198875.9115 | 2672830.8903 | 1198888.0739
40 | 2672830.8903 | 1198888.0739 | 2672829.9287 | 1198888.6043
41 | 2672817.1831 | 1198895.6333 | 2672829.9287 | 1198888.6043
42 | 2672795.6974 | 1198907.1608 | 2672804.5488 | 1198902.601 | 2672817.1831 | 1198895.6333
43 | 2672795.005 | 1198816.4992 | 2672790.4944 | 1198825.4497
44 | 2672809.8043 | 1198841.2611 | 2672807.4058 | 1198836.8625 | 2672797.5445 | 1198841.8344 | 2672790.4944 | 1198825.4497
45 | 2672781.7333 | 1198857.0067 | 2672780.1076 | 1198847.9258 | 2672786.4636 | 1198837.5191 | 2672790.4944 | 1198825.4497
46 | 2672783.148 | 1198743.8268 | 2672781.7921 | 1198771.9216
47 | 2672793.1306 | 1198965.8534 | 2672809.1255 | 1198956.7272
48 | 2672769.7363 | 1198979.2016 | 2672793.1306 | 1198965.8534
49 | 2672809.1255 | 1198956.7272 | 2672817.05 | 1198952.2057 | 2672825.907 | 1198947.3261
50 | 2672769.7363 | 1198979.2016 | 2672766.4507 | 1198971.3569 | 2672766.4275 | 1198964.2719
51 | 2672766.5176 | 1198935.0961 | 2672766.3668 | 1198945.7292 | 2672766.4275 | 1198964.2719
52 | 2672766.6364 | 1198926.7209 | 2672766.5176 | 1198935.0961
53 | 2672766.6364 | 1198926.7209 | 2672767.2049 | 1198923.8038 | 2672768.6927 | 1198921.6984
54 | 2672766.6364 | 1198926.7209 | 2672757.3719 | 1198925.9529
55 | 2672768.6927 | 1198921.6984 | 2672768.2903 | 1198912.8437 | 2672773.8376 | 1198910.0539 | 2672774.7096 | 1198897.0765
56 | 2672774.861 | 1198894.8233 | 2672774.7096 | 1198897.0765
57 | 2672774.861 | 1198894.8233 | 2672776.6741 | 1198867.8402

## bus_geodata
| x | y | coords
0 | 2672881.4873 | 1198914.1767
1 | 2672878.8889 | 1198902.43
2 | 2672881.9859 | 1198916.4306
3 | 2672873.5432 | 1198877.7176
4 | 2672885.4303 | 1198931.0639
5 | 2672874.048 | 1198920.8038
6 | 2672871.0573 | 1198865.9223
7 | 2672952.3436 | 1198863.1809
8 | 2672888.7348 | 1198945.1028
9 | 2672853.8184 | 1198931.9489
10 | 2672867.7582 | 1198849.6851
11 | 2672855.0251 | 1198874.7639
12 | 2672955.0644 | 1198816.6286
13 | 2672890.3881 | 1198952.1265
14 | 2672827.5723 | 1198946.4086
15 | 2672858.85 | 1198809.485
16 | 2672863.4565 | 1198829.8804
17 | 2672858.5569 | 1198808.1873
18 | 2672857.3093 | 1198802.6634
19 | 2672955.5272 | 1198793.7005
20 | 2672853.3327 | 1198785.0571
21 | 2672814.0319 | 1198790.386
22 | 2672851.0996 | 1198775.17
23 | 2672849.6992 | 1198768.9696
24 | 2672847.0846 | 1198757.3935
25 | 2672843.7013 | 1198742.4138
26 | 2672796.8546 | 1198791.5732
27 | 2672840.8259 | 1198729.6811
28 | 2672879.9094 | 1198733.9684
29 | 2672788.1968 | 1198787.7544
30 | 2672795.2932 | 1198812.6154
31 | 2672880.5313 | 1198733.8233
32 | 2672893.1208 | 1198730.8868
33 | 2672893.5615 | 1198730.5154
34 | 2672852.9442 | 1198875.9115
35 | 2672830.8903 | 1198888.0739
36 | 2672829.9287 | 1198888.6043
37 | 2672817.1831 | 1198895.6333
38 | 2672795.005 | 1198816.4992
39 | 2672790.4944 | 1198825.4497
40 | 2672768.2025 | 1198786.6203
41 | 2672781.7921 | 1198771.9216
42 | 2672809.8043 | 1198841.2611
43 | 2672781.7333 | 1198857.0067
44 | 2672783.148 | 1198743.8268
45 | 2672795.6974 | 1198907.1608
46 | 2672893.8051 | 1198966.6433
47 | 2672793.1306 | 1198965.8534
48 | 2672809.1255 | 1198956.7272
49 | 2672769.7363 | 1198979.2016
50 | 2672825.907 | 1198947.3261
51 | 2672766.4275 | 1198964.2719
52 | 2672766.5176 | 1198935.0961
53 | 2672766.6364 | 1198926.7209
54 | 2672768.6927 | 1198921.6984
55 | 2672757.3719 | 1198925.9529
56 | 2672774.7096 | 1198897.0765
57 | 2672774.861 | 1198894.8233
58 | 2672776.6741 | 1198867.8402
59 | 2672768.6927 | 1198921.6984

## line_std_types
| c_nf_per_km | r_ohm_per_km | x_ohm_per_km | max_i_ka | type | q_mm2 | alpha | voltage_rating
NAYY 4x50 SE | 210 | 0.642 | 0.083 | 0.142 | cs | 50 | 0.00403 | LV
NAYY 4x120 SE | 264 | 0.225 | 0.08 | 0.242 | cs | 120 | 0.00403 | LV
NAYY 4x150 SE | 261 | 0.208 | 0.08 | 0.27 | cs | 150 | 0.00403 | LV
NA2XS2Y 1x95 RM/25 12/20 kV | 216 | 0.313 | 0.132 | 0.252 | cs | 95 | 0.00403 | MV
NA2XS2Y 1x185 RM/25 12/20 kV | 273 | 0.161 | 0.117 | 0.362 | cs | 185 | 0.00403 | MV
NA2XS2Y 1x240 RM/25 12/20 kV | 304 | 0.122 | 0.112 | 0.421 | cs | 240 | 0.00403 | MV
NA2XS2Y 1x95 RM/25 6/10 kV | 315 | 0.313 | 0.123 | 0.249 | cs | 95 | 0.00403 | MV
NA2XS2Y 1x185 RM/25 6/10 kV | 406 | 0.161 | 0.11 | 0.358 | cs | 185 | 0.00403 | MV
NA2XS2Y 1x240 RM/25 6/10 kV | 456 | 0.122 | 0.105 | 0.416 | cs | 240 | 0.00403 | MV
NA2XS2Y 1x150 RM/25 12/20 kV | 250 | 0.206 | 0.116 | 0.319 | cs | 150 | 0.00403 | MV
NA2XS2Y 1x120 RM/25 12/20 kV | 230 | 0.253 | 0.119 | 0.283 | cs | 120 | 0.00403 | MV
NA2XS2Y 1x70 RM/25 12/20 kV | 190 | 0.443 | 0.132 | 0.22 | cs | 70 | 0.00403 | MV
NA2XS2Y 1x150 RM/25 6/10 kV | 360 | 0.206 | 0.11 | 0.315 | cs | 150 | 0.00403 | MV
NA2XS2Y 1x120 RM/25 6/10 kV | 340 | 0.253 | 0.113 | 0.28 | cs | 120 | 0.00403 | MV
NA2XS2Y 1x70 RM/25 6/10 kV | 280 | 0.443 | 0.123 | 0.217 | cs | 70 | 0.00403 | MV
N2XS(FL)2Y 1x120 RM/35 64/110 kV | 112 | 0.153 | 0.166 | 0.366 | cs | 120 | 0.00393 | HV
N2XS(FL)2Y 1x185 RM/35 64/110 kV | 125 | 0.099 | 0.156 | 0.457 | cs | 185 | 0.00393 | HV
N2XS(FL)2Y 1x240 RM/35 64/110 kV | 135 | 0.075 | 0.149 | 0.526 | cs | 240 | 0.00393 | HV
N2XS(FL)2Y 1x300 RM/35 64/110 kV | 144 | 0.06 | 0.144 | 0.588 | cs | 300 | 0.00393 | HV
15-AL1/3-ST1A 0.4 | 11 | 1.8769 | 0.35 | 0.105 | ol | 16 | 0.00403 | LV
24-AL1/4-ST1A 0.4 | 11.25 | 1.2012 | 0.335 | 0.14 | ol | 24 | 0.00403 | LV
48-AL1/8-ST1A 0.4 | 12.2 | 0.5939 | 0.3 | 0.21 | ol | 48 | 0.00403 | LV
94-AL1/15-ST1A 0.4 | 13.2 | 0.306 | 0.29 | 0.35 | ol | 94 | 0.00403 | LV
34-AL1/6-ST1A 10.0 | 9.7 | 0.8342 | 0.36 | 0.17 | ol | 34 | 0.00403 | MV
48-AL1/8-ST1A 10.0 | 10.1 | 0.5939 | 0.35 | 0.21 | ol | 48 | 0.00403 | MV
70-AL1/11-ST1A 10.0 | 10.4 | 0.4132 | 0.339 | 0.29 | ol | 70 | 0.00403 | MV
94-AL1/15-ST1A 10.0 | 10.75 | 0.306 | 0.33 | 0.35 | ol | 94 | 0.00403 | MV
122-AL1/20-ST1A 10.0 | 11.1 | 0.2376 | 0.323 | 0.41 | ol | 122 | 0.00403 | MV
149-AL1/24-ST1A 10.0 | 11.25 | 0.194 | 0.315 | 0.47 | ol | 149 | 0.00403 | MV
34-AL1/6-ST1A 20.0 | 9.15 | 0.8342 | 0.382 | 0.17 | ol | 34 | 0.00403 | MV
48-AL1/8-ST1A 20.0 | 9.5 | 0.5939 | 0.372 | 0.21 | ol | 48 | 0.00403 | MV
70-AL1/11-ST1A 20.0 | 9.7 | 0.4132 | 0.36 | 0.29 | ol | 70 | 0.00403 | MV
94-AL1/15-ST1A 20.0 | 10 | 0.306 | 0.35 | 0.35 | ol | 94 | 0.00403 | MV
122-AL1/20-ST1A 20.0 | 10.3 | 0.2376 | 0.344 | 0.41 | ol | 122 | 0.00403 | MV
149-AL1/24-ST1A 20.0 | 10.5 | 0.194 | 0.337 | 0.47 | ol | 149 | 0.00403 | MV
184-AL1/30-ST1A 20.0 | 10.75 | 0.1571 | 0.33 | 0.535 | ol | 184 | 0.00403 | MV
243-AL1/39-ST1A 20.0 | 11 | 0.1188 | 0.32 | 0.645 | ol | 243 | 0.00403 | MV
48-AL1/8-ST1A 110.0 | 8 | 0.5939 | 0.46 | 0.21 | ol | 48 | 0.00403 | HV
70-AL1/11-ST1A 110.0 | 8.4 | 0.4132 | 0.45 | 0.29 | ol | 70 | 0.00403 | HV
94-AL1/15-ST1A 110.0 | 8.65 | 0.306 | 0.44 | 0.35 | ol | 94 | 0.00403 | HV
122-AL1/20-ST1A 110.0 | 8.5 | 0.2376 | 0.43 | 0.41 | ol | 122 | 0.00403 | HV
149-AL1/24-ST1A 110.0 | 8.75 | 0.194 | 0.41 | 0.47 | ol | 149 | 0.00403 | HV
184-AL1/30-ST1A 110.0 | 8.8 | 0.1571 | 0.4 | 0.535 | ol | 184 | 0.00403 | HV
243-AL1/39-ST1A 110.0 | 9 | 0.1188 | 0.39 | 0.645 | ol | 243 | 0.00403 | HV
305-AL1/39-ST1A 110.0 | 9.2 | 0.0949 | 0.38 | 0.74 | ol | 305 | 0.00403 | HV
490-AL1/64-ST1A 110.0 | 9.75 | 0.059 | 0.37 | 0.96 | ol | 490 | 0.00403 | HV
679-AL1/86-ST1A 110.0 | 9.95 | 0.042 | 0.36 | 1.15 | ol | 679 | 0.00403 | HV
490-AL1/64-ST1A 220.0 | 10 | 0.059 | 0.285 | 0.96 | ol | 490 | 0.00403 | HV
679-AL1/86-ST1A 220.0 | 11.7 | 0.042 | 0.275 | 1.15 | ol | 679 | 0.00403 | HV
490-AL1/64-ST1A 380.0 | 11 | 0.059 | 0.253 | 0.96 | ol | 490 | 0.00403 | HV
679-AL1/86-ST1A 380.0 | 14.6 | 0.042 | 0.25 | 1.15 | ol | 679 | 0.00403 | HV

## trafo_std_types
| i0_percent | pfe_kw | vkr_percent | sn_mva | vn_lv_kv | vn_hv_kv | vk_percent | shift_degree | vector_group | tap_side | tap_neutral | tap_min | tap_max | tap_step_degree | tap_step_percent | tap_phase_shifter
160 MVA 380/110 kV | 0.06 | 60 | 0.25 | 160 | 110 | 380 | 12.2 | 0 | Yy0 | hv | 0 | -9 | 9 | 0 | 1.5 | FALSE
100 MVA 220/110 kV | 0.06 | 55 | 0.26 | 100 | 110 | 220 | 12 | 0 | Yy0 | hv | 0 | -9 | 9 | 0 | 1.5 | FALSE
63 MVA 110/20 kV | 0.04 | 22 | 0.32 | 63 | 20 | 110 | 18 | 150 | YNd5 | hv | 0 | -9 | 9 | 0 | 1.5 | FALSE
40 MVA 110/20 kV | 0.05 | 18 | 0.34 | 40 | 20 | 110 | 16.2 | 150 | YNd5 | hv | 0 | -9 | 9 | 0 | 1.5 | FALSE
25 MVA 110/20 kV | 0.07 | 14 | 0.41 | 25 | 20 | 110 | 12 | 150 | YNd5 | hv | 0 | -9 | 9 | 0 | 1.5 | FALSE
63 MVA 110/10 kV | 0.04 | 22 | 0.32 | 63 | 10 | 110 | 18 | 150 | YNd5 | hv | 0 | -9 | 9 | 0 | 1.5 | FALSE
40 MVA 110/10 kV | 0.05 | 18 | 0.34 | 40 | 10 | 110 | 16.2 | 150 | YNd5 | hv | 0 | -9 | 9 | 0 | 1.5 | FALSE
25 MVA 110/10 kV | 0.07 | 14 | 0.41 | 25 | 10 | 110 | 12 | 150 | YNd5 | hv | 0 | -9 | 9 | 0 | 1.5 | FALSE
0.25 MVA 20/0.4 kV | 0.32 | 0.8 | 1.44 | 0.25 | 0.4 | 20 | 6 | 150 | Yzn5 | hv | 0 | -2 | 2 | 0 | 2.5 | FALSE
0.4 MVA 20/0.4 kV | 0.3375 | 1.35 | 1.425 | 0.4 | 0.4 | 20 | 6 | 150 | Dyn5 | hv | 0 | -2 | 2 | 0 | 2.5 | FALSE
0.63 MVA 20/0.4 kV | 0.2619 | 1.65 | 1.206 | 0.63 | 0.4 | 20 | 6 | 150 | Dyn5 | hv | 0 | -2 | 2 | 0 | 2.5 | FALSE
0.25 MVA 10/0.4 kV | 0.24 | 0.6 | 1.2 | 0.25 | 0.4 | 10 | 4 | 150 | Dyn5 | hv | 0 | -2 | 2 | 0 | 2.5 | FALSE
0.4 MVA 10/0.4 kV | 0.2375 | 0.95 | 1.325 | 0.4 | 0.4 | 10 | 4 | 150 | Dyn5 | hv | 0 | -2 | 2 | 0 | 2.5 | FALSE
0.63 MVA 10/0.4 kV | 0.1873 | 1.18 | 1.0794 | 0.63 | 0.4 | 10 | 4 | 150 | Dyn5 | hv | 0 | -2 | 2 | 0 | 2.5 | FALSE

## trafo3w_std_types
| sn_hv_mva | sn_mv_mva | sn_lv_mva | vn_hv_kv | vn_mv_kv | vn_lv_kv | vk_hv_percent | vk_mv_percent | vk_lv_percent | vkr_hv_percent | vkr_mv_percent | vkr_lv_percent | pfe_kw | i0_percent | shift_mv_degree | shift_lv_degree | vector_group | tap_side | tap_neutral | tap_min | tap_max | tap_step_percent
63/25/38 MVA 110/20/10 kV | 63 | 25 | 38 | 110 | 20 | 10 | 10.4 | 10.4 | 10.4 | 0.28 | 0.32 | 0.35 | 35 | 0.89 | 0 | 0 | YN0yn0yn0 | hv | 0 | -10 | 10 | 1.2
63/25/38 MVA 110/10/10 kV | 63 | 25 | 38 | 110 | 10 | 10 | 10.4 | 10.4 | 10.4 | 0.28 | 0.32 | 0.35 | 35 | 0.89 | 0 | 0 | YN0yn0yn0 | hv | 0 | -10 | 10 | 1.2

## fuse_std_types
| fuse_type | i_rated_a | t_avg | t_min | t_total | x_avg | x_min | x_total
HV 100A | HV 100A | 100 | 0 | [10.0, 3.64, 0.854, 0.281, 0.1, 0.0531, 0.022, 0.01] | [10.0, 4.267, 1.21, 0.403, 0.1, 0.058, 0.022, 0.01] | 0 | [300.0, 350.0, 450.0, 550.0, 700.0, 850.0, 1200.0, 1752.0] | [600.0, 700.0, 900.0, 1150.0, 1665.0, 2000.0, 3000.0, 4313.0]
HV 10A | HV 10A | 10 | 0 | [10.0, 1675.0, 0.344, 0.156, 0.1, 0.0417, 0.0171, 0.01] | [10.0, 1.3, 0.3, 0.155, 0.1, 0.0555, 0.023, 0.01] | 0 | [30.0, 32.0, 35.0, 37.0, 39.0, 50.0, 70.0, 88.0] | [60.0, 70.0, 80.0, 87.0, 94.0, 110.0, 150.0, 216.0]
HV 125A | HV 125A | 125 | 0 | [10.0, 1.82, 0.344, 0.1, 0.0467, 0.0269, 0.01] | [10.0, 2.478, 0.426, 0.1, 0.0427, 0.0211, 0.01] | 0 | [375.0, 500.0, 700.0, 925.0, 1200.0, 1500.0, 2341.0] | [750.0, 1000.0, 1500.0, 2200.0, 3000.0, 4000.0, 5765.0]
HV 160A | HV 160A | 160 | 0 | [10.0, 4.15, 1.03, 0.198, 0.1, 0.051, 0.0172, 0.01] | [10.0, 2.3, 0.734, 0.274, 0.1, 0.046, 0.0177, 0.01] | 0 | [480.0, 550.0, 700.0, 1000.0, 1260.0, 1600.0, 2500.0, 3227.0] | [960.0, 1300.0, 1700.0, 2200.0, 2996.0, 4000.0, 6000.0, 7946.0]
HV 16A | HV 16A | 16 | 0 | [10.0, 0.352, 0.164, 0.1, 0.0649, 0.0342, 0.01] | [10.0, 2.34, 0.722, 0.181, 0.1, 0.055, 0.0296, 0.01] | 0 | [48.0, 60.0, 65.0, 71.0, 80.0, 100.0, 162.0] | [96.0, 110.0, 125.0, 150.0, 168.0, 200.0, 250.0, 398.0]
HV 200A | HV 200A | 200 | 0 | [10.0, 4.267, 1.21, 0.403, 0.1, 0.058, 0.022, 0.01] | [10.0, 3.73, 1.654, 0.328, 0.1, 0.0531, 0.019, 0.01] | 0 | [600.0, 700.0, 900.0, 1150.0, 1665.0, 2000.0, 3000.0, 4313.0] | [1200.0, 1500.0, 1800.0, 2700.0, 3960.0, 5000.0, 7500.0, 10620.0]
HV 20A | HV 20A | 20 | 0 | [10.0, 1.3, 0.3, 0.155, 0.1, 0.0555, 0.023, 0.01] | [10.0, 1.3, 0.161, 0.1, 0.0611, 0.0399, 0.0141, 0.01] | 0 | [60.0, 70.0, 80.0, 87.0, 94.0, 110.0, 150.0, 216.0] | [120.0, 150.0, 200.0, 223.0, 260.0, 300.0, 450.0, 532.0]
HV 25A | HV 25A | 25 | 0 | [10.0, 2.512, 0.833, 0.299, 0.1, 0.0372, 0.0223, 0.01] | [10.0, 3.125, 0.597, 0.198, 0.1, 0.0378, 0.022, 0.01] | 0 | [75.0, 82.0, 90.0, 100.0, 124.0, 170.0, 200.0, 289.0] | [150.0, 170.0, 210.0, 250.0, 294.0, 400.0, 500.0, 711.0]
HV 31.5A | HV 31.5A | 31.5 | 0 | [10.0, 2.34, 0.722, 0.181, 0.1, 0.055, 0.0296, 0.01] | [10.0, 2.84, 0.368, 0.164, 0.1, 0.0621, 0.0378, 0.0195, 0.01] | 0 | [95.0, 110.0, 125.0, 150.0, 165.0, 200.0, 250.0, 390.0] | [189.0, 220.0, 300.0, 350.0, 393.0, 450.0, 530.0, 700.0, 960.0]
HV 40A | HV 40A | 40 | 0 | [10.0, 1.3, 0.161, 0.1, 0.0611, 0.0399, 0.0141, 0.01] | [10.0, 2.05, 0.369, 0.198, 0.1, 0.051, 0.0298, 0.01] | 0 | [120.0, 150.0, 200.0, 223.0, 260.0, 300.0, 450.0, 532.0] | [240.0, 300.0, 400.0, 450.0, 530.0, 650.0, 800.0, 1311.0]
HV 50A | HV 50A | 50 | 0 | [10.0, 3.215, 0.597, 0.198, 0.1, 0.0378, 0.022, 0.01] | [10.0, 3.64, 0.854, 0.281, 0.1, 0.0531, 0.022, 0.01] | 0 | [150.0, 170.0, 210.0, 250.0, 294.0, 400.0, 500.0, 711.0] | [300.0, 350.0, 450.0, 550.0, 700.0, 850.0, 1200.0, 1752.0]
HV 6.3A | HV 6.3A | 6.3 | 0 | [10.0, 1.39, 0.344, 0.168, 0.1, 0.056, 0.0263, 0.01] | [10.0, 1.711, 0.516, 0.198, 0.1, 0.0634, 0.0303, 0.01] | 0 | [19.0, 19.5, 20.4, 20.8, 22.0, 25.0, 32.0, 48.0] | [38.0, 40.0, 43.0, 48.0, 53.0, 60.0, 75.0, 118.0]
HV 63A | HV 63A | 63 | 0 | [10.0, 2.84, 0.368, 0.164, 0.1, 0.0621, 0.0378, 0.0195, 0.01] | [10.0, 1.82, 0.344, 0.1, 0.0467, 0.0269, 0.01] | 0 | [189.0, 220.0, 300.0, 350.0, 393.0, 450.0, 530.0, 700.0, 961.0] | [378.0, 500.0, 700.0, 934.0, 1200.0, 1500.0, 2366.0]
HV 80A | HV 80A | 80 | 0 | [10.0, 2.05, 0.369, 0.198, 0.1, 0.051, 0.0298, 0.01] | [10.0, 4.15, 1.03, 0.198, 0.1, 0.051, 0.0172, 0.01] | 0 | [240.0, 300.0, 400.0, 450.0, 530.0, 650.0, 800.0, 1311.0] | [480.0, 550.0, 700.0, 1000.0, 1260.0, 1600.0, 2500.0, 3227.0]
Siemens NH-1-100 | Siemens NH-1-100 | 100 | [5400.0, 2000.0, 400.0, 20.0, 1.0, 0.2, 0.012, 0.004] | 0 | 0 | [150.0, 190.0, 250.0, 430.0, 900.0, 1250.0, 2700.0, 3600.0] | 0 | 0
Siemens NH-1-125 | Siemens NH-1-125 | 125 | [4800.0, 120.0, 7.0, 0.1, 0.004] | 0 | 0 | [180.0, 400.0, 740.0, 2000.0, 4250.0] | 0 | 0
Siemens NH-1-16 | Siemens NH-1-16 | 16 | [4000.0, 400.0, 2.0, 0.1, 0.04, 0.01] | 0 | 0 | [26.0, 35.0, 75.0, 150.0, 200.0, 300.0] | 0 | 0
Siemens NH-1-160 | Siemens NH-1-160 | 160 | [4800.0, 120.0, 7.0, 0.1, 0.004] | 0 | 0 | [210.0, 500.0, 900.0, 2300.0, 5000.0] | 0 | 0
Siemens NH-1-25 | Siemens NH-1-25 | 25 | [4000.0, 1000.0, 10.0, 0.2, 0.02, 0.01] | 0 | 0 | [40.0, 50.0, 100.0, 210.0, 400.0, 500.0] | 0 | 0
Siemens NH-1-50 | Siemens NH-1-50 | 50 | [4000.0, 40.0, 4.0, 1.0, 0.02, 0.01] | 0 | 0 | [86.0, 200.0, 300.0, 400.0, 1000.0, 1280.0] | 0 | 0
Siemens NH-1-63 | Siemens NH-1-63 | 63 | [4000.0, 100.0, 10.0, 2.0, 0.04, 0.01] | 0 | 0 | [100.0, 200.0, 300.0, 400.0, 1000.0, 1500.0] | 0 | 0
Siemens NH-1-80 | Siemens NH-1-80 | 80 | [4800.0, 120.0, 7.0, 0.1, 0.01] | 0 | 0 | [150.58, 250.0, 450.0, 1150.0, 2470.0] | 0 | 0
Siemens NH-2-1000 | Siemens NH-2-1000 | 1000 | [4800.0, 120.0, 7.0, 0.1, 0.004] | 0 | 0 | [1900.0, 3500.0, 8400.0, 24000.0, 52000.0] | 0 | 0
Siemens NH-2-200 | Siemens NH-2-200 | 200 | [4800.0, 120.0, 7.0, 0.1, 0.004] | 0 | 0 | [280.0, 650.0, 1200.0, 3000.0, 7000.0] | 0 | 0
Siemens NH-2-224 | Siemens NH-2-224 | 224 | [4800.0, 120.0, 7.0, 0.2, 0.04, 0.004] | 0 | 0 | [400.0, 750.0, 1453.0, 3025.0, 4315.0, 7600.0] | 0 | 0
Siemens NH-2-250 | Siemens NH-2-250 | 250 | [4800.0, 120.0, 7.0, 0.1, 0.004] | 0 | 0 | [450.0, 800.0, 1650.0, 4000.0, 8500.0] | 0 | 0
Siemens NH-2-315 | Siemens NH-2-315 | 315 | [4800.0, 120.0, 7.0, 0.1, 0.004] | 0 | 0 | [550.0, 920.0, 1900.0, 5000.0, 11000.0] | 0 | 0
Siemens NH-2-355 | Siemens NH-2-355 | 355 | [4800.0, 120.0, 6.0, 0.1, 0.004] | 0 | 0 | [650.0, 1116.27, 2350.0, 5840.0, 12790.0] | 0 | 0
Siemens NH-2-400 | Siemens NH-2-400 | 400 | [4800.0, 120.0, 7.0, 0.1, 0.004] | 0 | 0 | [720.0, 1350.0, 2800.0, 6500.0, 15000.0] | 0 | 0
Siemens NH-2-425 | Siemens NH-2-425 | 425 | [4800.0, 120.0, 7.0, 0.1, 0.004] | 0 | 0 | [850.0, 1500.0, 3050.0, 7500.0, 16500.0] | 0 | 0
Siemens NH-2-630 | Siemens NH-2-630 | 630 | [4800.0, 120.0, 7.0, 0.1, 0.004] | 0 | 0 | [1200.0, 2000.0, 4800.0, 12000.0, 26000.0] | 0 | 0

## res_bus
| vm_pu | va_degree | p_mw | q_mvar
0 | 0.99054 | -0.18074 | 0.0051317 | 0.0012861
1 | 0.99136 | -0.16497 | 0.0088185 | 0.0022101
2 | 0.99039 | -0.18372 | 0 | 0
3 | 0.99313 | -0.13092 | 0.0080045 | 0.0020061
4 | 0.98978 | -0.19561 | 0.006854 | 0.0017178
5 | 0.98988 | -0.19362 | 0.010771 | 0.0026995
6 | 0.99401 | -0.11413 | 0 | 0
7 | 0.99289 | -0.13574 | 0.00096202 | 0.0002411
8 | 0.98928 | -0.20527 | 0.02428 | 0.0060852
9 | 0.98862 | -0.21779 | 0.020666 | 0.0051794
10 | 0.99258 | -0.14159 | 0.00056081 | 0.00014055
11 | 0.99573 | -0.08112 | 0.0041484 | 0.0010397
12 | 0.99278 | -0.13775 | 0.00040381 | 0.0001012
13 | 0.98919 | -0.20699 | 0.0039099 | 0.00097991
14 | 0.98714 | -0.24648 | 0.012764 | 0.003199
15 | 0.98921 | -0.20668 | 0.0032204 | 0.00080711
16 | 0.99084 | -0.17509 | 0.0083169 | 0.0020844
17 | 0.98911 | -0.20862 | 0.0051595 | 0.0012931
18 | 0.98871 | -0.21635 | 0.0036025 | 0.00090288
19 | 0.99274 | -0.13857 | 0.0020308 | 0.00050896
20 | 0.9875 | -0.23986 | 0 | 0
21 | 0.98618 | -0.26559 | 0.0047419 | 0.0011884
22 | 0.98716 | -0.24653 | 0.0087683 | 0.0021975
23 | 0.98699 | -0.24971 | 0.0040348 | 0.0010112
24 | 0.98673 | -0.2548 | 0.0030296 | 0.00075928
25 | 0.98644 | -0.26056 | 0 | 0
26 | 0.98568 | -0.2753 | 0 | 0
27 | 0.98639 | -0.26144 | 0.0037454 | 0.00093868
28 | 0.98585 | -0.27202 | 0.0040263 | 0.0010091
29 | 0.98553 | -0.27812 | 0 | 0
30 | 0.98539 | -0.28091 | 0.00402 | 0.0010075
31 | 0.98584 | -0.27217 | 0.0056646 | 0.0014197
32 | 0.98575 | -0.27391 | 0.0043572 | 0.001092
33 | 0.98575 | -0.27394 | 0.0031444 | 0.00078805
34 | 0.99596 | -0.076801 | 0.0036574 | 0.00091664
35 | 0.99838 | -0.030743 | 0.030489 | 0.0076413
36 | 0.99849 | -0.028593 | 0.0023456 | 0.00058786
37 | 1 | 0 | -0.47812 | -0.12155
38 | 0.98535 | -0.28167 | 0 | 0
39 | 0.98525 | -0.28361 | 0 | 0
40 | 0.98549 | -0.27893 | 0.0022588 | 0.0005661
41 | 0.9853 | -0.28276 | 0.007031 | 0.0017621
42 | 0.98499 | -0.28864 | 0.0082712 | 0.002073
43 | 0.98517 | -0.28516 | 0.0025262 | 0.00063312
44 | 0.98511 | -0.28647 | 0.0073412 | 0.0018399
45 | 0.99954 | -0.0088565 | 0.020828 | 0.00522
46 | 0.98906 | -0.2095 | 0.0094459 | 0.0023674
47 | 0.98263 | -0.33427 | 0.038547 | 0.0096609
48 | 0.9846 | -0.29589 | 0.017571 | 0.0044037
49 | 0.9807 | -0.37185 | 0 | 0
50 | 0.98697 | -0.24991 | 0.068343 | 0.017128
51 | 0.97959 | -0.39367 | 0.056323 | 0.014116
52 | 0.97903 | -0.40472 | 0.0088572 | 0.0022198
53 | 0.97893 | -0.40654 | 0 | 0
54 | 0.97888 | -0.40756 | 0 | 0
55 | 0.97892 | -0.40686 | 0.001888 | 0.00047318
56 | 0.97862 | -0.41271 | 0.0040347 | 0.0010112
57 | 0.97861 | -0.41295 | 0.0019661 | 0.00049275
58 | 0.9785 | -0.41496 | 0.004076 | 0.0010216
59 | 0.99998 | 149.9956 | 0 | 0

## res_line
| p_from_mw | q_from_mvar | p_to_mw | q_to_mvar | pl_mw | ql_mvar | i_from_ka | i_to_ka | i_ka | vm_from_pu | va_from_degree | vm_to_pu | va_to_degree | loading_percent
0 | -0.29698 | -0.075026 | 0.2972 | 0.07517 | 0.00022469 | 0.00014318 | 0.44634 | 0.44634 | 0.44634 | 0.99054 | -0.18074 | 0.99136 | -0.16497 | 30.6552
1 | 0.29185 | 0.07374 | -0.29181 | -0.073714 | 4.1637e-05 | 2.6529e-05 | 0.43863 | 0.43863 | 0.43863 | 0.99054 | -0.18074 | 0.99039 | -0.18372 | 30.1258
2 | -0.30602 | -0.07738 | 0.30652 | 0.077699 | 0.00050065 | 0.00031911 | 0.45958 | 0.45958 | 0.45958 | 0.99136 | -0.16497 | 0.99313 | -0.13092 | 31.5643
3 | 0.044535 | 0.011178 | -0.04451 | -0.011162 | 2.5244e-05 | 1.5963e-05 | 0.066918 | 0.066918 | 0.066918 | 0.99039 | -0.18372 | 0.98978 | -0.19561 | 18.384
4 | 0.24727 | 0.062536 | -0.24715 | -0.062461 | 0.0001174 | 7.4667e-05 | 0.37171 | 0.37171 | 0.37171 | 0.99039 | -0.18372 | 0.98988 | -0.19362 | 25.5298
5 | -0.31792 | -0.080555 | 0.31818 | 0.080719 | 0.00025676 | 0.0001637 | 0.47666 | 0.47666 | 0.47666 | 0.99313 | -0.13092 | 0.99401 | -0.11413 | 32.7376
6 | 0.0033977 | 0.00085003 | -0.0033969 | -0.00085057 | 7.7864e-07 | -5.3827e-07 | 0.0050903 | 0.0050906 | 0.0050906 | 0.99313 | -0.13092 | 0.99289 | -0.13574 | 1.3985
7 | 0.037656 | 0.0094445 | -0.037638 | -0.0094336 | 1.7335e-05 | 1.0909e-05 | 0.056613 | 0.056613 | 0.056613 | 0.98978 | -0.19561 | 0.98928 | -0.20527 | 15.5532
8 | 0.23638 | 0.059761 | -0.23611 | -0.059587 | 0.00027369 | 0.00017397 | 0.35552 | 0.35552 | 0.35552 | 0.98988 | -0.19362 | 0.98862 | -0.21779 | 24.4178
9 | 0.094453 | 0.023913 | -0.094329 | -0.023834 | 0.00012437 | 7.9384e-05 | 0.14148 | 0.14148 | 0.14148 | 0.99401 | -0.11413 | 0.99258 | -0.14159 | 38.8684
10 | -0.41264 | -0.10463 | 0.41329 | 0.10505 | 0.00065584 | 0.00041879 | 0.61814 | 0.61814 | 0.61814 | 0.99401 | -0.11413 | 0.99573 | -0.08112 | 42.4546
11 | 0.0024349 | 0.00060947 | -0.0024347 | -0.00060992 | 2.3315e-07 | -4.5462e-07 | 0.0036489 | 0.0036491 | 0.0036491 | 0.99289 | -0.13574 | 0.99278 | -0.13775 | 1.0025
12 | 0.013358 | 0.0033484 | -0.013357 | -0.0033478 | 1.0924e-06 | 6.0649e-07 | 0.020093 | 0.020093 | 0.020093 | 0.98928 | -0.20527 | 0.98919 | -0.20699 | 5.5199
13 | 0.21544 | 0.054408 | -0.21515 | -0.05422 | 0.00029567 | 0.00018769 | 0.32442 | 0.32442 | 0.32442 | 0.98862 | -0.21779 | 0.98714 | -0.24648 | 22.2815
14 | 0.093768 | 0.023693 | -0.093618 | -0.023597 | 0.00015033 | 9.5951e-05 | 0.14064 | 0.14064 | 0.14064 | 0.99258 | -0.14159 | 0.99084 | -0.17509 | 38.6374
15 | -0.41744 | -0.10609 | 0.41753 | 0.10615 | 8.6841e-05 | 5.5455e-05 | 0.62434 | 0.62434 | 0.62434 | 0.99573 | -0.08112 | 0.99596 | -0.076801 | 42.8804
16 | 0.0020309 | 0.00050872 | -0.0020308 | -0.00050896 | 7.968e-08 | -2.4553e-07 | 0.0030438 | 0.003044 | 0.003044 | 0.99278 | -0.13775 | 0.99274 | -0.13857 | 0.83625
17 | 0.009447 | 0.0023679 | -0.0094459 | -0.0023674 | 1.1294e-06 | 5.3142e-07 | 0.014211 | 0.014211 | 0.014211 | 0.98919 | -0.20699 | 0.98906 | -0.2095 | 3.9041
18 | 0.20238 | 0.051021 | -0.20235 | -0.051 | 3.32e-05 | 2.12e-05 | 0.30518 | 0.30518 | 0.30518 | 0.98714 | -0.24648 | 0.98697 | -0.24991 | 41.9199
19 | -0.085172 | -0.021431 | 0.085301 | 0.021513 | 0.00012877 | 8.2143e-05 | 0.12815 | 0.12815 | 0.12815 | 0.98921 | -0.20668 | 0.99084 | -0.17509 | 35.2061
20 | 0.081952 | 0.020624 | -0.081944 | -0.020619 | 7.5854e-06 | 4.8376e-06 | 0.12331 | 0.12331 | 0.12331 | 0.98921 | -0.20668 | 0.98911 | -0.20862 | 33.8753
21 | 0.076785 | 0.019326 | -0.076756 | -0.019308 | 2.8352e-05 | 1.8072e-05 | 0.11554 | 0.11554 | 0.11554 | 0.98911 | -0.20862 | 0.98871 | -0.21635 | 31.7429
22 | 0.073154 | 0.018405 | -0.073072 | -0.018352 | 8.2083e-05 | 5.2302e-05 | 0.11012 | 0.11012 | 0.11012 | 0.98871 | -0.21635 | 0.9875 | -0.23986 | 30.2534
23 | 0.036264 | 0.0091141 | -0.036219 | -0.0090861 | 4.4489e-05 | 2.7965e-05 | 0.054653 | 0.054653 | 0.054653 | 0.9875 | -0.23986 | 0.98618 | -0.26559 | 15.0146
24 | 0.036808 | 0.0092383 | -0.036796 | -0.009231 | 1.1695e-05 | 7.3553e-06 | 0.055469 | 0.055469 | 0.055469 | 0.9875 | -0.23986 | 0.98716 | -0.24653 | 15.2388
25 | 0.031477 | 0.0078977 | -0.031463 | -0.0078886 | 1.4567e-05 | 9.1035e-06 | 0.047498 | 0.047498 | 0.047498 | 0.98618 | -0.26559 | 0.98568 | -0.2753 | 13.049
26 | 0.028028 | 0.0070334 | -0.028024 | -0.0070308 | 4.2555e-06 | 2.6423e-06 | 0.042252 | 0.042252 | 0.042252 | 0.98716 | -0.24653 | 0.98699 | -0.24971 | 11.6077
27 | 0.023989 | 0.0060196 | -0.023983 | -0.006016 | 5.822e-06 | 3.5745e-06 | 0.036169 | 0.036169 | 0.036169 | 0.98699 | -0.24971 | 0.98673 | -0.2548 | 9.9366
28 | 0.020954 | 0.0052567 | -0.020948 | -0.0052532 | 5.7508e-06 | 3.4844e-06 | 0.031601 | 0.031601 | 0.031601 | 0.98673 | -0.2548 | 0.98644 | -0.26056 | 8.6815
29 | 0.0037455 | 0.00093861 | -0.0037454 | -0.00093868 | 1.5626e-07 | -6.6622e-08 | 0.00565 | 0.00565 | 0.00565 | 0.98644 | -0.26056 | 0.98639 | -0.26144 | 1.5522
30 | 0.017202 | 0.0043146 | -0.017193 | -0.0043091 | 9.3895e-06 | 5.5349e-06 | 0.025951 | 0.025951 | 0.025951 | 0.98644 | -0.26056 | 0.98585 | -0.27202 | 7.1294
31 | 0.016638 | 0.0041715 | -0.016636 | -0.0041702 | 2.2334e-06 | 1.309e-06 | 0.025118 | 0.025118 | 0.025118 | 0.98568 | -0.2753 | 0.98553 | -0.27812 | 6.9004
32 | 0.014825 | 0.0037171 | -0.014821 | -0.0037148 | 3.9634e-06 | 2.2677e-06 | 0.022381 | 0.022381 | 0.022381 | 0.98568 | -0.2753 | 0.98539 | -0.28091 | 6.1486
33 | 0.013167 | 0.0033 | -0.013167 | -0.0033 | 9.4586e-08 | 5.2392e-08 | 0.019874 | 0.019874 | 0.019874 | 0.98585 | -0.27202 | 0.98584 | -0.27217 | 5.4598
34 | 0.0022588 | 0.0005659 | -0.0022588 | -0.0005661 | 8.7351e-08 | -1.9927e-07 | 0.0034104 | 0.0034105 | 0.0034105 | 0.98553 | -0.27812 | 0.98549 | -0.27893 | 0.93696
35 | 0.014377 | 0.0036043 | -0.014374 | -0.0036025 | 3.1787e-06 | 1.8052e-06 | 0.021707 | 0.021707 | 0.021707 | 0.98553 | -0.27812 | 0.9853 | -0.28276 | 5.9635
36 | 0.010801 | 0.0027073 | -0.010801 | -0.0027071 | 3.8852e-07 | 1.9904e-07 | 0.01631 | 0.01631 | 0.01631 | 0.98539 | -0.28091 | 0.98535 | -0.28167 | 4.4809
37 | 0.0075022 | 0.0018803 | -0.0075016 | -0.0018801 | 6.2162e-07 | 2.3302e-07 | 0.011324 | 0.011324 | 0.011324 | 0.98584 | -0.27217 | 0.98575 | -0.27391 | 3.1109
38 | 0.0031444 | 0.00078805 | -0.0031444 | -0.00078805 | 4.8694e-09 | -4.2309e-09 | 0.0047465 | 0.0047465 | 0.0047465 | 0.98575 | -0.27391 | 0.98575 | -0.27394 | 1.304
39 | -0.42118 | -0.10706 | 0.42212 | 0.10766 | 0.00093654 | 0.00059807 | 0.6298 | 0.6298 | 0.6298 | 0.99596 | -0.076801 | 0.99838 | -0.030743 | 43.2557
40 | -0.45261 | -0.1153 | 0.45266 | 0.11533 | 4.6945e-05 | 2.9987e-05 | 0.67524 | 0.67524 | 0.67524 | 0.99838 | -0.030743 | 0.99849 | -0.028593 | 46.3766
41 | -0.455 | -0.11592 | 0.45563 | 0.11632 | 0.00062863 | 0.00040156 | 0.67874 | 0.67874 | 0.67874 | 0.99849 | -0.028593 | 1 | 0 | 46.6167
42 | 0.020837 | 0.0052253 | -0.020828 | -0.00522 | 8.7914e-06 | 5.3068e-06 | 0.031006 | 0.031007 | 0.031007 | 1 | 0 | 0.99954 | -0.0088565 | 8.5183
43 | 0.010801 | 0.0027071 | -0.0108 | -0.0027066 | 9.9951e-07 | 5.1208e-07 | 0.01631 | 0.01631 | 0.01631 | 0.98535 | -0.28167 | 0.98525 | -0.28361 | 4.4809
44 | 0.0082732 | 0.0020738 | -0.0082712 | -0.002073 | 1.9823e-06 | 8.3761e-07 | 0.012495 | 0.012495 | 0.012495 | 0.98525 | -0.28361 | 0.98499 | -0.28864 | 3.4327
45 | 0.0025264 | 0.0006328 | -0.0025262 | -0.00063312 | 1.8636e-07 | -3.1544e-07 | 0.0038154 | 0.0038155 | 0.0038155 | 0.98525 | -0.28361 | 0.98517 | -0.28516 | 1.0482
46 | 0.0073425 | 0.0018403 | -0.0073412 | -0.0018399 | 1.297e-06 | 4.7191e-07 | 0.011089 | 0.011089 | 0.011089 | 0.9853 | -0.28276 | 0.98511 | -0.28647 | 3.0464
47 | -0.11593 | -0.029144 | 0.11614 | 0.02928 | 0.0002129 | 0.00013602 | 0.17558 | 0.17558 | 0.17558 | 0.98263 | -0.33427 | 0.9846 | -0.29589 | 48.2373
48 | 0.07738 | 0.019483 | -0.077241 | -0.019394 | 0.00013876 | 8.8468e-05 | 0.11721 | 0.11721 | 0.11721 | 0.98263 | -0.33427 | 0.9807 | -0.37185 | 32.2007
49 | -0.13371 | -0.033683 | 0.13401 | 0.033872 | 0.00029474 | 0.00018839 | 0.20214 | 0.20214 | 0.20214 | 0.9846 | -0.29589 | 0.98697 | -0.24991 | 55.5326
50 | 0.077241 | 0.019394 | -0.077161 | -0.019343 | 8.0318e-05 | 5.1207e-05 | 0.11721 | 0.11721 | 0.11721 | 0.9807 | -0.37185 | 0.97959 | -0.39367 | 32.2007
51 | 0.020838 | 0.005227 | -0.020827 | -0.0052204 | 1.0963e-05 | 6.6494e-06 | 0.031654 | 0.031654 | 0.031654 | 0.97959 | -0.39367 | 0.97903 | -0.40472 | 8.6963
52 | 0.011969 | 0.0030005 | -0.011968 | -0.003 | 1.0396e-06 | 5.6001e-07 | 0.018192 | 0.018193 | 0.018193 | 0.97903 | -0.40472 | 0.97893 | -0.40654 | 4.9979
53 | 0.01008 | 0.0025269 | -0.01008 | -0.0025267 | 4.8847e-07 | 2.4287e-07 | 0.015323 | 0.015323 | 0.015323 | 0.97893 | -0.40654 | 0.97888 | -0.40756 | 4.2095
54 | 0.001888 | 0.00047308 | -0.001888 | -0.00047318 | 2.8712e-08 | -9.8498e-08 | 0.0028699 | 0.0028699 | 0.0028699 | 0.97893 | -0.40654 | 0.97892 | -0.40686 | 0.78844
55 | 0.01008 | 0.0025267 | -0.010077 | -0.0025254 | 2.4723e-06 | 1.2294e-06 | 0.015323 | 0.015323 | 0.015323 | 0.97888 | -0.40756 | 0.97862 | -0.41271 | 4.2096
56 | 0.0060426 | 0.0015142 | -0.0060425 | -0.0015142 | 7.1486e-08 | 1.7379e-08 | 0.0091878 | 0.0091879 | 0.0091879 | 0.97862 | -0.41271 | 0.97861 | -0.41295 | 2.5241
57 | 0.0040764 | 0.0010215 | -0.004076 | -0.0010216 | 3.8964e-07 | -9.0377e-08 | 0.0061983 | 0.0061984 | 0.0061984 | 0.97861 | -0.41295 | 0.9785 | -0.41496 | 1.7029

## res_trafo
| p_hv_mw | q_hv_mvar | p_lv_mw | q_lv_mvar | pl_mw | ql_mvar | i_hv_ka | i_lv_ka | vm_hv_pu | va_hv_degree | vm_lv_pu | va_lv_degree | loading_percent
0 | -1.2729e-15 | -1.3162e-15 | 0.00165 | 1.2699e-07 | 0.00165 | 1.2699e-07 | 5.2857e-17 | 0.0023815 | 0.99998 | 149.9956 | 1 | 0 | 0.2619

## res_ext_grid
| p_mw | q_mvar
0 | 0.48328 | 0.12284

## res_load
| p_mw | q_mvar
0 | 0.0051317 | 0.0012861
1 | 0.0088185 | 0.0022101
2 | 0.0080045 | 0.0020061
3 | 0.006854 | 0.0017178
4 | 0.010771 | 0.0026995
5 | 0.00096202 | 0.0002411
6 | 0.02428 | 0.0060852
7 | 0.020666 | 0.0051794
8 | 0.00056081 | 0.00014055
9 | 0.0041484 | 0.0010397
10 | 0.00040381 | 0.0001012
11 | 0.0039099 | 0.00097991
12 | 0.012764 | 0.003199
13 | 0.0032204 | 0.00080711
14 | 0.0083169 | 0.0020844
15 | 0.0051595 | 0.0012931
16 | 0.0036025 | 0.00090288
17 | 0.0020308 | 0.00050896
18 | 0.0047419 | 0.0011884
19 | 0.0087683 | 0.0021975
20 | 0.0040348 | 0.0010112
21 | 0.0030296 | 0.00075928
22 | 0.0037454 | 0.00093868
23 | 0.0040263 | 0.0010091
24 | 0.00402 | 0.0010075
25 | 0.0056646 | 0.0014197
26 | 0.0043572 | 0.001092
27 | 0.0031444 | 0.00078805
28 | 0.0036574 | 0.00091664
29 | 0.030489 | 0.0076413
30 | 0.0023456 | 0.00058786
31 | 0.0051612 | 0.0012935
32 | 0.0022588 | 0.0005661
33 | 0.007031 | 0.0017621
34 | 0.0082712 | 0.002073
35 | 0.0025262 | 0.00063312
36 | 0.0073412 | 0.0018399
37 | 0.020828 | 0.00522
38 | 0.0094459 | 0.0023674
39 | 0.038547 | 0.0096609
40 | 0.017571 | 0.0044037
41 | 0.068343 | 0.017128
42 | 0.056323 | 0.014116
43 | 0.0088572 | 0.0022198
44 | 0.001888 | 0.00047318
45 | 0.0040347 | 0.0010112
46 | 0.0019661 | 0.00049275
47 | 0.004076 | 0.0010216

## dtypes
| element | column | dtype
0 | bus | name | object
1 | bus | vn_kv | float64
2 | bus | type | object
3 | bus | zone | object
4 | bus | in_service | bool
5 | load | name | object
6 | load | bus | uint32
7 | load | p_mw | float64
8 | load | q_mvar | float64
9 | load | const_z_percent | float64
10 | load | const_i_percent | float64
11 | load | sn_mva | float64
12 | load | scaling | float64
13 | load | in_service | bool
14 | load | type | object
15 | ext_grid | name | object
16 | ext_grid | bus | uint32
17 | ext_grid | vm_pu | float64
18 | ext_grid | va_degree | float64
19 | ext_grid | slack_weight | float64
20 | ext_grid | in_service | bool
21 | line | name | object
22 | line | std_type | object
23 | line | from_bus | uint32
24 | line | to_bus | uint32
25 | line | length_km | float64
26 | line | r_ohm_per_km | float64
27 | line | x_ohm_per_km | float64
28 | line | c_nf_per_km | float64
29 | line | g_us_per_km | float64
30 | line | max_i_ka | float64
31 | line | df | float64
32 | line | parallel | uint32
33 | line | type | object
34 | line | in_service | bool
35 | trafo | name | object
36 | trafo | std_type | object
37 | trafo | hv_bus | uint32
38 | trafo | lv_bus | uint32
39 | trafo | sn_mva | float64
40 | trafo | vn_hv_kv | float64
41 | trafo | vn_lv_kv | float64
42 | trafo | vk_percent | float64
43 | trafo | vkr_percent | float64
44 | trafo | pfe_kw | float64
45 | trafo | i0_percent | float64
46 | trafo | shift_degree | float64
47 | trafo | tap_side | object
48 | trafo | tap_neutral | int32
49 | trafo | tap_min | int32
50 | trafo | tap_max | int32
51 | trafo | tap_step_percent | float64
52 | trafo | tap_step_degree | float64
53 | trafo | tap_pos | int32
54 | trafo | tap_phase_shifter | bool
55 | trafo | parallel | uint32
56 | trafo | df | float64
57 | trafo | in_service | bool
58 | line_geodata | coords | object
59 | bus_geodata | x | float64
60 | bus_geodata | y | float64
61 | bus_geodata | coords | object
62 | res_bus | vm_pu | float64
63 | res_bus | va_degree | float64
64 | res_bus | p_mw | float64
65 | res_bus | q_mvar | float64
66 | res_line | p_from_mw | float64
67 | res_line | q_from_mvar | float64
68 | res_line | p_to_mw | float64
69 | res_line | q_to_mvar | float64
70 | res_line | pl_mw | float64
71 | res_line | ql_mvar | float64
72 | res_line | i_from_ka | float64
73 | res_line | i_to_ka | float64
74 | res_line | i_ka | float64
75 | res_line | vm_from_pu | float64
76 | res_line | va_from_degree | float64
77 | res_line | vm_to_pu | float64
78 | res_line | va_to_degree | float64
79 | res_line | loading_percent | float64
80 | res_trafo | p_hv_mw | float64
81 | res_trafo | q_hv_mvar | float64
82 | res_trafo | p_lv_mw | float64
83 | res_trafo | q_lv_mvar | float64
84 | res_trafo | pl_mw | float64
85 | res_trafo | ql_mvar | float64
86 | res_trafo | i_hv_ka | float64
87 | res_trafo | i_lv_ka | float64
88 | res_trafo | vm_hv_pu | float64
89 | res_trafo | va_hv_degree | float64
90 | res_trafo | vm_lv_pu | float64
91 | res_trafo | va_lv_degree | float64
92 | res_trafo | loading_percent | float64
93 | res_ext_grid | p_mw | float64
94 | res_ext_grid | q_mvar | float64
95 | res_load | p_mw | float64
96 | res_load | q_mvar | float64

## parameters
| version | format_version | converged | OPF_converged | name | f_hz | sn_mva
0 | 2.14.6 | 2.14.0 | TRUE | FALSE |  | 50 | 1