## bus
| name | vn_kv | type | zone | in_service
0 | bus_LV_1509-11_0_5_node_0 | 0.4 | n |  | TRUE
1 | bus_LV_1509-11_0_5_node_1 | 0.4 | n |  | TRUE
2 | bus_LV_1509-11_0_5_node_2 | 0.4 | n |  | TRUE
3 | bus_LV_1509-11_0_5_node_3 | 0.4 | n |  | TRUE
4 | bus_LV_1509-11_0_5_node_4 | 0.4 | n |  | TRUE
5 | bus_LV_1509-11_0_5_node_5 | 0.4 | n |  | TRUE
6 | bus_LV_1509-11_0_5_node_19 | 0.4 | n |  | TRUE
7 | bus_LV_1509-11_0_5_node_33 | 0.4 | n |  | TRUE
8 | bus_LV_1509-11_0_5_node_8 | 0.4 | n |  | TRUE
9 | bus_LV_1509-11_0_5_node_20 | 0.4 | n |  | TRUE
10 | bus_LV_1509-11_0_5_node_21 | 0.4 | n |  | TRUE
11 | bus_LV_1509-11_0_5_node_18 | 0.4 | n |  | TRUE
12 | bus_LV_1509-11_0_5_node_9 | 0.4 | n |  | TRUE
13 | bus_LV_1509-11_0_5_node_25 | 0.4 | n |  | TRUE
14 | bus_LV_1509-11_0_5_node_22 | 0.4 | n |  | TRUE
15 | bus_LV_1509-11_0_5_node_11 | 0.4 | n |  | TRUE
16 | bus_LV_1509-11_0_5_node_12 | 0.4 | n |  | TRUE
17 | bus_LV_1509-11_0_5_node_37 | 0.4 | n |  | TRUE
18 | bus_LV_1509-11_0_5_node_14 | 0.4 | n |  | TRUE
19 | bus_LV_1509-11_0_5_node_16 | 0.4 | n |  | TRUE
20 | bus_LV_1509-11_0_5_node_34 | 0.4 | n |  | TRUE
21 | bus_LV_1509-11_0_5_node_31 | 0.4 | n |  | TRUE
22 | bus_LV_1509-11_0_5_node_28 | 0.4 | n |  | TRUE
23 | bus_LV_1509-11_0_5_node_23 | 0.4 | n |  | TRUE
24 | bus_LV_1509-11_0_5_node_15 | 0.4 | n |  | TRUE
25 | bus_LV_1509-11_0_5_node_32 | 0.4 | n |  | TRUE
26 | bus_LV_1509-11_0_5_node_30 | 0.4 | n |  | TRUE
27 | bus_LV_1509-11_0_5_node_17 | 0.4 | n |  | TRUE
28 | bus_LV_1509-11_0_5_node_35 | 0.4 | n |  | TRUE
29 | bus_LV_1509-11_0_5_node_36 | 0.4 | n |  | TRUE
30 | bus_LV_1509-11_0_5_node_26 | 0.4 | n |  | TRUE
31 | bus_LV_1509-11_0_5_node_24 | 0.4 | n |  | TRUE
32 | bus_LV_1509-11_0_5_node_38 | 0.4 | n |  | TRUE
33 | bus_LV_1509-11_0_5_node_29 | 0.4 | n |  | TRUE
34 | bus_LV_1509-11_0_5_node_27 | 0.4 | n |  | TRUE
35 | bus_LV_1509-11_0_5_node_39 | 0.4 | n |  | TRUE
36 | bus_LV_1509-11_0_5_node_40 | 0.4 | n |  | TRUE
37 | bus_MV_143_0_node_141 | 20 | n |  | TRUE

## load
| name | bus | p_mw | q_mvar | const_z_percent | const_i_percent | sn_mva | scaling | in_service | type
0 | LV_1509-11_0_5_load_0 | 0 | 0.025025 | 0.0062718 | 0 | 0 |  | 1 | TRUE | wye
1 | LV_1509-11_0_5_load_1 | 1 | 0.010346 | 0.0025929 | 0 | 0 |  | 1 | TRUE | wye
2 | LV_1509-11_0_5_load_3 | 3 | 0.018483 | 0.0046324 | 0 | 0 |  | 1 | TRUE | wye
3 | LV_1509-11_0_5_load_19 | 6 | 0.056054 | 0.014048 | 0 | 0 |  | 1 | TRUE | wye
4 | LV_1509-11_0_5_load_33 | 7 | 0.033739 | 0.0084557 | 0 | 0 |  | 1 | TRUE | wye
5 | LV_1509-11_0_5_load_20 | 9 | 0.057261 | 0.014351 | 0 | 0 |  | 1 | TRUE | wye
6 | LV_1509-11_0_5_load_21 | 10 | 0.021478 | 0.0053829 | 0 | 0 |  | 1 | TRUE | wye
7 | LV_1509-11_0_5_load_18 | 11 | 0.022577 | 0.0056584 | 0 | 0 |  | 1 | TRUE | wye
8 | LV_1509-11_0_5_load_25 | 13 | 0.0055462 | 0.00139 | 0 | 0 |  | 1 | TRUE | wye
9 | LV_1509-11_0_5_load_22 | 14 | 0.014875 | 0.0037279 | 0 | 0 |  | 1 | TRUE | wye
10 | LV_1509-11_0_5_load_37 | 17 | 0.0092082 | 0.0023078 | 0 | 0 |  | 1 | TRUE | wye
11 | LV_1509-11_0_5_load_34 | 20 | 0.010579 | 0.0026514 | 0 | 0 |  | 1 | TRUE | wye
12 | LV_1509-11_0_5_load_31 | 21 | 0.0083769 | 0.0020995 | 0 | 0 |  | 1 | TRUE | wye
13 | LV_1509-11_0_5_load_23 | 23 | 0.02313 | 0.005797 | 0 | 0 |  | 1 | TRUE | wye
14 | LV_1509-11_0_5_load_15 | 24 | 0.014772 | 0.0037022 | 0 | 0 |  | 1 | TRUE | wye
15 | LV_1509-11_0_5_load_32 | 25 | 0.021695 | 0.0054373 | 0 | 0 |  | 1 | TRUE | wye
16 | LV_1509-11_0_5_load_30 | 26 | 0.033338 | 0.0083553 | 0 | 0 |  | 1 | TRUE | wye
17 | LV_1509-11_0_5_load_17 | 27 | 0.0083831 | 0.002101 | 0 | 0 |  | 1 | TRUE | wye
18 | LV_1509-11_0_5_load_35 | 28 | 0.010422 | 0.002612 | 0 | 0 |  | 1 | TRUE | wye
19 | LV_1509-11_0_5_load_36 | 29 | 0.0052574 | 0.0013176 | 0 | 0 |  | 1 | TRUE | wye
20 | LV_1509-11_0_5_load_26 | 30 | 0.047314 | 0.011858 | 0 | 0 |  | 1 | TRUE | wye
21 | LV_1509-11_0_5_load_38 | 32 | 0.010292 | 0.0025795 | 0 | 0 |  | 1 | TRUE | wye
22 | LV_1509-11_0_5_load_27 | 34 | 0.021736 | 0.0054475 | 0 | 0 |  | 1 | TRUE | wye
23 | LV_1509-11_0_5_load_39 | 35 | 0.018886 | 0.0047333 | 0 | 0 |  | 1 | TRUE | wye
24 | LV_1509-11_0_5_load_40 | 36 | 0.010814 | 0.0027101 | 0 | 0 |  | 1 | TRUE | wye

## ext_grid
| name | bus | vm_pu | va_degree | slack_weight | in_service
0 |  | 8 | 1 | 0 | 1 | TRUE

## line
| name | std_type | from_bus | to_bus | length_km | r_ohm_per_km | x_ohm_per_km | c_nf_per_km | g_us_per_km | max_i_ka | df | parallel | type | in_service
0 | LV_1509-11_0_5_line_0 |  | 0 | 1 | 0.022087 | 0.125 | 0.08 | 261 | 0 | 0.364 | 1 | 1 | cs | TRUE
1 | LV_1509-11_0_5_line_1 |  | 0 | 2 | 0.030508 | 0.125 | 0.08 | 261 | 0 | 0.364 | 1 | 1 | cs | TRUE
2 | LV_1509-11_0_5_line_2 |  | 1 | 3 | 0.008507 | 0.125 | 0.08 | 261 | 0 | 0.364 | 1 | 1 | cs | TRUE
3 | LV_1509-11_0_5_line_3 |  | 2 | 4 | 0.041112 | 0.125 | 0.08 | 261 | 0 | 0.364 | 1 | 1 | cs | TRUE
4 | LV_1509-11_0_5_line_4 |  | 2 | 5 | 0.023034 | 0.125 | 0.08 | 261 | 0 | 0.364 | 1 | 1 | cs | TRUE
5 | LV_1509-11_0_5_line_5 |  | 4 | 6 | 0.024329 | 0.125 | 0.08 | 261 | 0 | 0.364 | 1 | 1 | cs | TRUE
6 | LV_1509-11_0_5_line_6 |  | 5 | 7 | 0.014453 | 0.125 | 0.08 | 261 | 0 | 0.364 | 1 | 1 | cs | TRUE
7 | LV_1509-11_0_5_line_7 |  | 6 | 11 | 0.0009774 | 0.125 | 0.08 | 261 | 0 | 0.364 | 1 | 2 | cs | TRUE
8 | LV_1509-11_0_5_line_8 |  | 7 | 20 | 0.0083239 | 0.125 | 0.08 | 261 | 0 | 0.364 | 1 | 1 | cs | TRUE
9 | LV_1509-11_0_5_line_9 |  | 8 | 9 | 0.034433 | 0.125 | 0.08 | 261 | 0 | 0.364 | 1 | 1 | cs | TRUE
10 | LV_1509-11_0_5_line_10 |  | 8 | 10 | 0.016075 | 0.125 | 0.08 | 261 | 0 | 0.364 | 1 | 2 | cs | TRUE
11 | LV_1509-11_0_5_line_11 |  | 8 | 11 | 0.041022 | 0.125 | 0.08 | 261 | 0 | 0.364 | 1 | 2 | cs | TRUE
12 | LV_1509-11_0_5_line_12 |  | 9 | 21 | 0.0012652 | 0.125 | 0.08 | 261 | 0 | 0.364 | 1 | 1 | cs | TRUE
13 | LV_1509-11_0_5_line_13 |  | 10 | 22 | 0.0096255 | 0.125 | 0.08 | 261 | 0 | 0.364 | 1 | 2 | cs | TRUE
14 | LV_1509-11_0_5_line_14 |  | 12 | 13 | 0.023304 | 0.125 | 0.08 | 261 | 0 | 0.364 | 1 | 1 | cs | TRUE
15 | LV_1509-11_0_5_line_15 |  | 12 | 14 | 0.013367 | 0.125 | 0.08 | 261 | 0 | 0.364 | 1 | 1 | cs | TRUE
16 | LV_1509-11_0_5_line_16 |  | 13 | 16 | 0.015761 | 0.125 | 0.08 | 261 | 0 | 0.364 | 1 | 1 | cs | TRUE
17 | LV_1509-11_0_5_line_17 |  | 14 | 23 | 0.0057844 | 0.125 | 0.08 | 261 | 0 | 0.364 | 1 | 1 | cs | TRUE
18 | LV_1509-11_0_5_line_18 |  | 15 | 16 | 0.009945 | 0.125 | 0.08 | 261 | 0 | 0.364 | 1 | 1 | cs | TRUE
19 | LV_1509-11_0_5_line_19 |  | 15 | 17 | 0.032398 | 0.125 | 0.08 | 261 | 0 | 0.364 | 1 | 1 | cs | TRUE
20 | LV_1509-11_0_5_line_20 |  | 17 | 18 | 0.002422 | 0.125 | 0.08 | 261 | 0 | 0.364 | 1 | 1 | cs | TRUE
21 | LV_1509-11_0_5_line_21 |  | 18 | 19 | 0.019008 | 0.125 | 0.08 | 261 | 0 | 0.364 | 1 | 1 | cs | TRUE
22 | LV_1509-11_0_5_line_22 |  | 19 | 27 | 0.0086647 | 0.125 | 0.08 | 261 | 0 | 0.364 | 1 | 1 | cs | TRUE
23 | LV_1509-11_0_5_line_23 |  | 19 | 24 | 0.0040319 | 0.125 | 0.08 | 261 | 0 | 0.364 | 1 | 1 | cs | TRUE
24 | LV_1509-11_0_5_line_24 |  | 22 | 26 | 0.009437 | 0.125 | 0.08 | 261 | 0 | 0.364 | 1 | 1 | cs | TRUE
25 | LV_1509-11_0_5_line_25 |  | 22 | 30 | 0.012831 | 0.125 | 0.08 | 261 | 0 | 0.364 | 1 | 2 | cs | TRUE
26 | LV_1509-11_0_5_line_26 |  | 25 | 26 | 0.01803 | 0.125 | 0.08 | 261 | 0 | 0.364 | 1 | 1 | cs | TRUE
27 | LV_1509-11_0_5_line_27 |  | 27 | 28 | 0.0019378 | 0.125 | 0.08 | 261 | 0 | 0.364 | 1 | 1 | cs | TRUE
28 | LV_1509-11_0_5_line_28 |  | 28 | 29 | 0.012055 | 0.125 | 0.08 | 261 | 0 | 0.364 | 1 | 1 | cs | TRUE
29 | LV_1509-11_0_5_line_29 |  | 29 | 31 | 0.0080214 | 0.125 | 0.08 | 261 | 0 | 0.364 | 1 | 1 | cs | TRUE
30 | LV_1509-11_0_5_line_30 |  | 30 | 34 | 0.00039725 | 0.125 | 0.08 | 261 | 0 | 0.364 | 1 | 2 | cs | TRUE
31 | LV_1509-11_0_5_line_31 |  | 31 | 32 | 0.011091 | 0.125 | 0.08 | 261 | 0 | 0.364 | 1 | 1 | cs | TRUE
32 | LV_1509-11_0_5_line_32 |  | 32 | 33 | 0.025496 | 0.125 | 0.08 | 261 | 0 | 0.364 | 1 | 1 | cs | TRUE
33 | LV_1509-11_0_5_line_33 |  | 33 | 35 | 0.0090765 | 0.125 | 0.08 | 261 | 0 | 0.364 | 1 | 1 | cs | TRUE
34 | LV_1509-11_0_5_line_34 |  | 33 | 34 | 0.023349 | 0.125 | 0.08 | 261 | 0 | 0.364 | 1 | 1 | cs | TRUE
35 | LV_1509-11_0_5_line_35 |  | 35 | 36 | 0.0019321 | 0.125 | 0.08 | 261 | 0 | 0.364 | 1 | 1 | cs | TRUE

## trafo
| name | std_type | hv_bus | lv_bus | sn_mva | vn_hv_kv | vn_lv_kv | vk_percent | vkr_percent | pfe_kw | i0_percent | shift_degree | tap_side | tap_neutral | tap_min | tap_max | tap_step_percent | tap_step_degree | tap_pos | tap_phase_shifter | parallel | df | in_service
0 | LV_1509-11_0_5_trafo_8 | 0.63 MVA 20/0.4 kV | 37 | 8 | 0.63 | 20 | 0.4 | 6 | 1.206 | 1.65 | 0.2619 | 150 | hv | 0 | -2 | 2 | 2.5 | 0 | 0 | FALSE | 1 | 1 | TRUE

## line_geodata
| x0 | y0 | x1 | y1 | x2 | y2 | x3 | y3 | x4 | y4
0 | 2670593.089 | 1201158.4026 | 2670593.2028 | 1201158.5285 | 2670607.9006 | 1201174.7874
1 | 2670566.4077 | 1201146.3047 | 2670583.2822 | 1201149.6726 | 2670586.9737 | 1201151.6396 | 2670593.089 | 1201158.4026
2 | 2670613.5085 | 1201181.1826 | 2670611.1536 | 1201178.3859 | 2670607.9006 | 1201174.7874
3 | 2670576.5728 | 1201106.7673 | 2670572.4765 | 1201115.2241 | 2670571.1054 | 1201119.1659 | 2670566.4077 | 1201146.3047
4 | 2670560.0115 | 1201168.387 | 2670562.1668 | 1201163.1426 | 2670563.7554 | 1201156.8909 | 2670566.4077 | 1201146.3047
5 | 2670576.5728 | 1201106.7673 | 2670592.3043 | 1201125.3257
6 | 2670560.0115 | 1201168.387 | 2670571.9733 | 1201176.4998 | 2670571.9733 | 1201176.4998
7 | 2670592.9363 | 1201126.0713 | 2670592.3043 | 1201125.3257
8 | 2670571.9733 | 1201176.4998 | 2670577.1875 | 1201182.9882
9 | 2670626.0048 | 1201121.7381 | 2670639.4001 | 1201112.2684 | 2670630.6736 | 1201098.9905 | 2670629.2334 | 1201097.4086
10 | 2670626.0048 | 1201121.7381 | 2670636.5147 | 1201133.9013
11 | 2670626.0048 | 1201121.7381 | 2670607.084 | 1201135.6341 | 2670597.7066 | 1201131.6987 | 2670592.9363 | 1201126.0713
12 | 2670628.3817 | 1201096.473 | 2670629.2334 | 1201097.4086
13 | 2670643.4812 | 1201140.5116 | 2670638.5156 | 1201136.2169 | 2670636.5147 | 1201133.9013
14 | 2670701.9586 | 1201099.9561 | 2670699.8129 | 1201076.751
15 | 2670701.9586 | 1201099.9561 | 2670688.6271 | 1201100.9313
16 | 2670698.3617 | 1201061.0566 | 2670699.8129 | 1201076.751
17 | 2670682.8582 | 1201101.3533 | 2670688.6271 | 1201100.9313
18 | 2670698.3617 | 1201061.0566 | 2670688.5149 | 1201059.4725
19 | 2670688.5149 | 1201059.4725 | 2670677.6333 | 1201058.4877 | 2670665.6132 | 1201056.5777 | 2670660.1725 | 1201057.047 | 2670656.7808 | 1201058.8477
20 | 2670654.6417 | 1201059.9834 | 2670656.7808 | 1201058.8477
21 | 2670638.917 | 1201070.7263 | 2670654.6417 | 1201059.9834
22 | 2670638.917 | 1201070.7263 | 2670644.4452 | 1201077.3984
23 | 2670638.917 | 1201070.7263 | 2670635.491 | 1201072.8521
24 | 2670643.4812 | 1201140.5116 | 2670650.7011 | 1201146.5886
25 | 2670643.4812 | 1201140.5116 | 2670653.5137 | 1201132.512
26 | 2670664.4954 | 1201158.1995 | 2670650.7011 | 1201146.5886
27 | 2670645.6816 | 1201078.8906 | 2670644.4452 | 1201077.3984
28 | 2670645.6816 | 1201078.8906 | 2670653.3727 | 1201088.1731
29 | 2670658.4904 | 1201094.3498 | 2670653.3727 | 1201088.1731
30 | 2670653.5137 | 1201132.512 | 2670653.8243 | 1201132.2643
31 | 2670658.4904 | 1201094.3498 | 2670651.4441 | 1201099.2806 | 2670649.3334 | 1201100.6022
32 | 2670656.3029 | 1201115.8259 | 2670649.4786 | 1201110.353 | 2670645.8666 | 1201109.3875 | 2670643.0618 | 1201104.5292 | 2670649.3334 | 1201100.6022
33 | 2670656.3029 | 1201115.8259 | 2670664.8127 | 1201112.669
34 | 2670656.3029 | 1201115.8259 | 2670663.2386 | 1201124.7577 | 2670653.8243 | 1201132.2643
35 | 2670664.34 | 1201110.7956 | 2670664.8127 | 1201112.669

## bus_geodata
| x | y | coords
0 | 2670593.089 | 1201158.4026
1 | 2670607.9006 | 1201174.7874
2 | 2670566.4077 | 1201146.3047
3 | 2670613.5085 | 1201181.1826
4 | 2670576.5728 | 1201106.7673
5 | 2670560.0115 | 1201168.387
6 | 2670592.3043 | 1201125.3257
7 | 2670571.9733 | 1201176.4998
8 | 2670626.0048 | 1201121.7381
9 | 2670629.2334 | 1201097.4086
10 | 2670636.5147 | 1201133.9013
11 | 2670592.9363 | 1201126.0713
12 | 2670701.9586 | 1201099.9561
13 | 2670699.8129 | 1201076.751
14 | 2670688.6271 | 1201100.9313
15 | 2670688.5149 | 1201059.4725
16 | 2670698.3617 | 1201061.0566
17 | 2670656.7808 | 1201058.8477
18 | 2670654.6417 | 1201059.9834
19 | 2670638.917 | 1201070.7263
20 | 2670577.1875 | 1201182.9882
21 | 2670628.3817 | 1201096.473
22 | 2670643.4812 | 1201140.5116
23 | 2670682.8582 | 1201101.3533
24 | 2670635.491 | 1201072.8521
25 | 2670664.4954 | 1201158.1995
26 | 2670650.7011 | 1201146.5886
27 | 2670644.4452 | 1201077.3984
28 | 2670645.6816 | 1201078.8906
29 | 2670653.3727 | 1201088.1731
30 | 2670653.5137 | 1201132.512
31 | 2670658.4904 | 1201094.3498
32 | 2670649.3334 | 1201100.6022
33 | 2670656.3029 | 1201115.8259
34 | 2670653.8243 | 1201132.2643
35 | 2670664.8127 | 1201112.669
36 | 2670664.34 | 1201110.7956
37 | 2670643.4812 | 1201140.5116

## line_std_types
| c_nf_per_km | r_ohm_per_km | x_ohm_per_km | max_i_ka | type | q_mm2 | alpha | voltage_rating
NAYY 4x50 SE | 210 | 0.642 | 0.083 | 0.142 | cs | 50 | 0.00403 | LV
NAYY 4x120 SE | 264 | 0.225 | 0.08 | 0.242 | cs | 120 | 0.00403 | LV
NAYY 4x150 SE | 261 | 0.208 | 0.08 | 0.27 | cs | 150 | 0.00403 | LV
NA2XS2Y 1x95 RM/25 12/20 kV | 216 | 0.313 | 0.132 | 0.252 | cs | 95 | 0.00403 | MV
NA2XS2Y 1x185 RM/25 12/20 kV | 273 | 0.161 | 0.117 | 0.362 | cs | 185 | 0.00403 | MV
NA2XS2Y 1x240 RM/25 12/20 kV | 304 | 0.122 | 0.112 | 0.421 | cs | 240 | 0.00403 | MV
NA2XS2Y 1x95 RM/25 6/10 kV | 315 | 0.313 | 0.123 | 0.249 | cs | 95 | 0.00403 | MV
NA2XS2Y 1x185 RM/25 6/10 kV | 406 | 0.161 | 0.11 | 0.358 | cs | 185 | 0.00403 | MV
NA2XS2Y 1x240 RM/25 6/10 kV | 456 | 0.122 | 0.105 | 0.416 | cs | 240 | 0.00403 | MV
NA2XS2Y 1x150 RM/25 12/20 kV | 250 | 0.206 | 0.116 | 0.319 | cs | 150 | 0.00403 | MV
NA2XS2Y 1x120 RM/25 12/20 kV | 230 | 0.253 | 0.119 | 0.283 | cs | 120 | 0.00403 | MV
NA2XS2Y 1x70 RM/25 12/20 kV | 190 | 0.443 | 0.132 | 0.22 | cs | 70 | 0.00403 | MV
NA2XS2Y 1x150 RM/25 6/10 kV | 360 | 0.206 | 0.11 | 0.315 | cs | 150 | 0.00403 | MV
NA2XS2Y 1x120 RM/25 6/10 kV | 340 | 0.253 | 0.113 | 0.28 | cs | 120 | 0.00403 | MV
NA2XS2Y 1x70 RM/25 6/10 kV | 280 | 0.443 | 0.123 | 0.217 | cs | 70 | 0.00403 | MV
N2XS(FL)2Y 1x120 RM/35 64/110 kV | 112 | 0.153 | 0.166 | 0.366 | cs | 120 | 0.00393 | HV
N2XS(FL)2Y 1x185 RM/35 64/110 kV | 125 | 0.099 | 0.156 | 0.457 | cs | 185 | 0.00393 | HV
N2XS(FL)2Y 1x240 RM/35 64/110 kV | 135 | 0.075 | 0.149 | 0.526 | cs | 240 | 0.00393 | HV
N2XS(FL)2Y 1x300 RM/35 64/110 kV | 144 | 0.06 | 0.144 | 0.588 | cs | 300 | 0.00393 | HV
15-AL1/3-ST1A 0.4 | 11 | 1.8769 | 0.35 | 0.105 | ol | 16 | 0.00403 | LV
24-AL1/4-ST1A 0.4 | 11.25 | 1.2012 | 0.335 | 0.14 | ol | 24 | 0.00403 | LV
48-AL1/8-ST1A 0.4 | 12.2 | 0.5939 | 0.3 | 0.21 | ol | 48 | 0.00403 | LV
94-AL1/15-ST1A 0.4 | 13.2 | 0.306 | 0.29 | 0.35 | ol | 94 | 0.00403 | LV
34-AL1/6-ST1A 10.0 | 9.7 | 0.8342 | 0.36 | 0.17 | ol | 34 | 0.00403 | MV
48-AL1/8-ST1A 10.0 | 10.1 | 0.5939 | 0.35 | 0.21 | ol | 48 | 0.00403 | MV
70-AL1/11-ST1A 10.0 | 10.4 | 0.4132 | 0.339 | 0.29 | ol | 70 | 0.00403 | MV
94-AL1/15-ST1A 10.0 | 10.75 | 0.306 | 0.33 | 0.35 | ol | 94 | 0.00403 | MV
122-AL1/20-ST1A 10.0 | 11.1 | 0.2376 | 0.323 | 0.41 | ol | 122 | 0.00403 | MV
149-AL1/24-ST1A 10.0 | 11.25 | 0.194 | 0.315 | 0.47 | ol | 149 | 0.00403 | MV
34-AL1/6-ST1A 20.0 | 9.15 | 0.8342 | 0.382 | 0.17 | ol | 34 | 0.00403 | MV
48-AL1/8-ST1A 20.0 | 9.5 | 0.5939 | 0.372 | 0.21 | ol | 48 | 0.00403 | MV
70-AL1/11-ST1A 20.0 | 9.7 | 0.4132 | 0.36 | 0.29 | ol | 70 | 0.00403 | MV
94-AL1/15-ST1A 20.0 | 10 | 0.306 | 0.35 | 0.35 | ol | 94 | 0.00403 | MV
122-AL1/20-ST1A 20.0 | 10.3 | 0.2376 | 0.344 | 0.41 | ol | 122 | 0.00403 | MV
149-AL1/24-ST1A 20.0 | 10.5 | 0.194 | 0.337 | 0.47 | ol | 149 | 0.00403 | MV
184-AL1/30-ST1A 20.0 | 10.75 | 0.1571 | 0.33 | 0.535 | ol | 184 | 0.00403 | MV
243-AL1/39-ST1A 20.0 | 11 | 0.1188 | 0.32 | 0.645 | ol | 243 | 0.00403 | MV
48-AL1/8-ST1A 110.0 | 8 | 0.5939 | 0.46 | 0.21 | ol | 48 | 0.00403 | HV
70-AL1/11-ST1A 110.0 | 8.4 | 0.4132 | 0.45 | 0.29 | ol | 70 | 0.00403 | HV
94-AL1/15-ST1A 110.0 | 8.65 | 0.306 | 0.44 | 0.35 | ol | 94 | 0.00403 | HV
122-AL1/20-ST1A 110.0 | 8.5 | 0.2376 | 0.43 | 0.41 | ol | 122 | 0.00403 | HV
149-AL1/24-ST1A 110.0 | 8.75 | 0.194 | 0.41 | 0.47 | ol | 149 | 0.00403 | HV
184-AL1/30-ST1A 110.0 | 8.8 | 0.1571 | 0.4 | 0.535 | ol | 184 | 0.00403 | HV
243-AL1/39-ST1A 110.0 | 9 | 0.1188 | 0.39 | 0.645 | ol | 243 | 0.00403 | HV
305-AL1/39-ST1A 110.0 | 9.2 | 0.0949 | 0.38 | 0.74 | ol | 305 | 0.00403 | HV
490-AL1/64-ST1A 110.0 | 9.75 | 0.059 | 0.37 | 0.96 | ol | 490 | 0.00403 | HV
679-AL1/86-ST1A 110.0 | 9.95 | 0.042 | 0.36 | 1.15 | ol | 679 | 0.00403 | HV
490-AL1/64-ST1A 220.0 | 10 | 0.059 | 0.285 | 0.96 | ol | 490 | 0.00403 | HV
679-AL1/86-ST1A 220.0 | 11.7 | 0.042 | 0.275 | 1.15 | ol | 679 | 0.00403 | HV
490-AL1/64-ST1A 380.0 | 11 | 0.059 | 0.253 | 0.96 | ol | 490 | 0.00403 | HV
679-AL1/86-ST1A 380.0 | 14.6 | 0.042 | 0.25 | 1.15 | ol | 679 | 0.00403 | HV

## trafo_std_types
| i0_percent | pfe_kw | vkr_percent | sn_mva | vn_lv_kv | vn_hv_kv | vk_percent | shift_degree | vector_group | tap_side | tap_neutral | tap_min | tap_max | tap_step_degree | tap_step_percent | tap_phase_shifter
160 MVA 380/110 kV | 0.06 | 60 | 0.25 | 160 | 110 | 380 | 12.2 | 0 | Yy0 | hv | 0 | -9 | 9 | 0 | 1.5 | FALSE
100 MVA 220/110 kV | 0.06 | 55 | 0.26 | 100 | 110 | 220 | 12 | 0 | Yy0 | hv | 0 | -9 | 9 | 0 | 1.5 | FALSE
63 MVA 110/20 kV | 0.04 | 22 | 0.32 | 63 | 20 | 110 | 18 | 150 | YNd5 | hv | 0 | -9 | 9 | 0 | 1.5 | FALSE
40 MVA 110/20 kV | 0.05 | 18 | 0.34 | 40 | 20 | 110 | 16.2 | 150 | YNd5 | hv | 0 | -9 | 9 | 0 | 1.5 | FALSE
25 MVA 110/20 kV | 0.07 | 14 | 0.41 | 25 | 20 | 110 | 12 | 150 | YNd5 | hv | 0 | -9 | 9 | 0 | 1.5 | FALSE
63 MVA 110/10 kV | 0.04 | 22 | 0.32 | 63 | 10 | 110 | 18 | 150 | YNd5 | hv | 0 | -9 | 9 | 0 | 1.5 | FALSE
40 MVA 110/10 kV | 0.05 | 18 | 0.34 | 40 | 10 | 110 | 16.2 | 150 | YNd5 | hv | 0 | -9 | 9 | 0 | 1.5 | FALSE
25 MVA 110/10 kV | 0.07 | 14 | 0.41 | 25 | 10 | 110 | 12 | 150 | YNd5 | hv | 0 | -9 | 9 | 0 | 1.5 | FALSE
0.25 MVA 20/0.4 kV | 0.32 | 0.8 | 1.44 | 0.25 | 0.4 | 20 | 6 | 150 | Yzn5 | hv | 0 | -2 | 2 | 0 | 2.5 | FALSE
0.4 MVA 20/0.4 kV | 0.3375 | 1.35 | 1.425 | 0.4 | 0.4 | 20 | 6 | 150 | Dyn5 | hv | 0 | -2 | 2 | 0 | 2.5 | FALSE
0.63 MVA 20/0.4 kV | 0.2619 | 1.65 | 1.206 | 0.63 | 0.4 | 20 | 6 | 150 | Dyn5 | hv | 0 | -2 | 2 | 0 | 2.5 | FALSE
0.25 MVA 10/0.4 kV | 0.24 | 0.6 | 1.2 | 0.25 | 0.4 | 10 | 4 | 150 | Dyn5 | hv | 0 | -2 | 2 | 0 | 2.5 | FALSE
0.4 MVA 10/0.4 kV | 0.2375 | 0.95 | 1.325 | 0.4 | 0.4 | 10 | 4 | 150 | Dyn5 | hv | 0 | -2 | 2 | 0 | 2.5 | FALSE
0.63 MVA 10/0.4 kV | 0.1873 | 1.18 | 1.0794 | 0.63 | 0.4 | 10 | 4 | 150 | Dyn5 | hv | 0 | -2 | 2 | 0 | 2.5 | FALSE

## trafo3w_std_types
| sn_hv_mva | sn_mv_mva | sn_lv_mva | vn_hv_kv | vn_mv_kv | vn_lv_kv | vk_hv_percent | vk_mv_percent | vk_lv_percent | vkr_hv_percent | vkr_mv_percent | vkr_lv_percent | pfe_kw | i0_percent | shift_mv_degree | shift_lv_degree | vector_group | tap_side | tap_neutral | tap_min | tap_max | tap_step_percent
63/25/38 MVA 110/20/10 kV | 63 | 25 | 38 | 110 | 20 | 10 | 10.4 | 10.4 | 10.4 | 0.28 | 0.32 | 0.35 | 35 | 0.89 | 0 | 0 | YN0yn0yn0 | hv | 0 | -10 | 10 | 1.2
63/25/38 MVA 110/10/10 kV | 63 | 25 | 38 | 110 | 10 | 10 | 10.4 | 10.4 | 10.4 | 0.28 | 0.32 | 0.35 | 35 | 0.89 | 0 | 0 | YN0yn0yn0 | hv | 0 | -10 | 10 | 1.2

## fuse_std_types
| fuse_type | i_rated_a | t_avg | t_min | t_total | x_avg | x_min | x_total
HV 100A | HV 100A | 100 | 0 | [10.0, 3.64, 0.854, 0.281, 0.1, 0.0531, 0.022, 0.01] | [10.0, 4.267, 1.21, 0.403, 0.1, 0.058, 0.022, 0.01] | 0 | [300.0, 350.0, 450.0, 550.0, 700.0, 850.0, 1200.0, 1752.0] | [600.0, 700.0, 900.0, 1150.0, 1665.0, 2000.0, 3000.0, 4313.0]
HV 10A | HV 10A | 10 | 0 | [10.0, 1675.0, 0.344, 0.156, 0.1, 0.0417, 0.0171, 0.01] | [10.0, 1.3, 0.3, 0.155, 0.1, 0.0555, 0.023, 0.01] | 0 | [30.0, 32.0, 35.0, 37.0, 39.0, 50.0, 70.0, 88.0] | [60.0, 70.0, 80.0, 87.0, 94.0, 110.0, 150.0, 216.0]
HV 125A | HV 125A | 125 | 0 | [10.0, 1.82, 0.344, 0.1, 0.0467, 0.0269, 0.01] | [10.0, 2.478, 0.426, 0.1, 0.0427, 0.0211, 0.01] | 0 | [375.0, 500.0, 700.0, 925.0, 1200.0, 1500.0, 2341.0] | [750.0, 1000.0, 1500.0, 2200.0, 3000.0, 4000.0, 5765.0]
HV 160A | HV 160A | 160 | 0 | [10.0, 4.15, 1.03, 0.198, 0.1, 0.051, 0.0172, 0.01] | [10.0, 2.3, 0.734, 0.274, 0.1, 0.046, 0.0177, 0.01] | 0 | [480.0, 550.0, 700.0, 1000.0, 1260.0, 1600.0, 2500.0, 3227.0] | [960.0, 1300.0, 1700.0, 2200.0, 2996.0, 4000.0, 6000.0, 7946.0]
HV 16A | HV 16A | 16 | 0 | [10.0, 0.352, 0.164, 0.1, 0.0649, 0.0342, 0.01] | [10.0, 2.34, 0.722, 0.181, 0.1, 0.055, 0.0296, 0.01] | 0 | [48.0, 60.0, 65.0, 71.0, 80.0, 100.0, 162.0] | [96.0, 110.0, 125.0, 150.0, 168.0, 200.0, 250.0, 398.0]
HV 200A | HV 200A | 200 | 0 | [10.0, 4.267, 1.21, 0.403, 0.1, 0.058, 0.022, 0.01] | [10.0, 3.73, 1.654, 0.328, 0.1, 0.0531, 0.019, 0.01] | 0 | [600.0, 700.0, 900.0, 1150.0, 1665.0, 2000.0, 3000.0, 4313.0] | [1200.0, 1500.0, 1800.0, 2700.0, 3960.0, 5000.0, 7500.0, 10620.0]
HV 20A | HV 20A | 20 | 0 | [10.0, 1.3, 0.3, 0.155, 0.1, 0.0555, 0.023, 0.01] | [10.0, 1.3, 0.161, 0.1, 0.0611, 0.0399, 0.0141, 0.01] | 0 | [60.0, 70.0, 80.0, 87.0, 94.0, 110.0, 150.0, 216.0] | [120.0, 150.0, 200.0, 223.0, 260.0, 300.0, 450.0, 532.0]
HV 25A | HV 25A | 25 | 0 | [10.0, 2.512, 0.833, 0.299, 0.1, 0.0372, 0.0223, 0.01] | [10.0, 3.125, 0.597, 0.198, 0.1, 0.0378, 0.022, 0.01] | 0 | [75.0, 82.0, 90.0, 100.0, 124.0, 170.0, 200.0, 289.0] | [150.0, 170.0, 210.0, 250.0, 294.0, 400.0, 500.0, 711.0]
HV 31.5A | HV 31.5A | 31.5 | 0 | [10.0, 2.34, 0.722, 0.181, 0.1, 0.055, 0.0296, 0.01] | [10.0, 2.84, 0.368, 0.164, 0.1, 0.0621, 0.0378, 0.0195, 0.01] | 0 | [95.0, 110.0, 125.0, 150.0, 165.0, 200.0, 250.0, 390.0] | [189.0, 220.0, 300.0, 350.0, 393.0, 450.0, 530.0, 700.0, 960.0]
HV 40A | HV 40A | 40 | 0 | [10.0, 1.3, 0.161, 0.1, 0.0611, 0.0399, 0.0141, 0.01] | [10.0, 2.05, 0.369, 0.198, 0.1, 0.051, 0.0298, 0.01] | 0 | [120.0, 150.0, 200.0, 223.0, 260.0, 300.0, 450.0, 532.0] | [240.0, 300.0, 400.0, 450.0, 530.0, 650.0, 800.0, 1311.0]
HV 50A | HV 50A | 50 | 0 | [10.0, 3.215, 0.597, 0.198, 0.1, 0.0378, 0.022, 0.01] | [10.0, 3.64, 0.854, 0.281, 0.1, 0.0531, 0.022, 0.01] | 0 | [150.0, 170.0, 210.0, 250.0, 294.0, 400.0, 500.0, 711.0] | [300.0, 350.0, 450.0, 550.0, 700.0, 850.0, 1200.0, 1752.0]
HV 6.3A | HV 6.3A | 6.3 | 0 | [10.0, 1.39, 0.344, 0.168, 0.1, 0.056, 0.0263, 0.01] | [10.0, 1.711, 0.516, 0.198, 0.1, 0.0634, 0.0303, 0.01] | 0 | [19.0, 19.5, 20.4, 20.8, 22.0, 25.0, 32.0, 48.0] | [38.0, 40.0, 43.0, 48.0, 53.0, 60.0, 75.0, 118.0]
HV 63A | HV 63A | 63 | 0 | [10.0, 2.84, 0.368, 0.164, 0.1, 0.0621, 0.0378, 0.0195, 0.01] | [10.0, 1.82, 0.344, 0.1, 0.0467, 0.0269, 0.01] | 0 | [189.0, 220.0, 300.0, 350.0, 393.0, 450.0, 530.0, 700.0, 961.0] | [378.0, 500.0, 700.0, 934.0, 1200.0, 1500.0, 2366.0]
HV 80A | HV 80A | 80 | 0 | [10.0, 2.05, 0.369, 0.198, 0.1, 0.051, 0.0298, 0.01] | [10.0, 4.15, 1.03, 0.198, 0.1, 0.051, 0.0172, 0.01] | 0 | [240.0, 300.0, 400.0, 450.0, 530.0, 650.0, 800.0, 1311.0] | [480.0, 550.0, 700.0, 1000.0, 1260.0, 1600.0, 2500.0, 3227.0]
Siemens NH-1-100 | Siemens NH-1-100 | 100 | [5400.0, 2000.0, 400.0, 20.0, 1.0, 0.2, 0.012, 0.004] | 0 | 0 | [150.0, 190.0, 250.0, 430.0, 900.0, 1250.0, 2700.0, 3600.0] | 0 | 0
Siemens NH-1-125 | Siemens NH-1-125 | 125 | [4800.0, 120.0, 7.0, 0.1, 0.004] | 0 | 0 | [180.0, 400.0, 740.0, 2000.0, 4250.0] | 0 | 0
Siemens NH-1-16 | Siemens NH-1-16 | 16 | [4000.0, 400.0, 2.0, 0.1, 0.04, 0.01] | 0 | 0 | [26.0, 35.0, 75.0, 150.0, 200.0, 300.0] | 0 | 0
Siemens NH-1-160 | Siemens NH-1-160 | 160 | [4800.0, 120.0, 7.0, 0.1, 0.004] | 0 | 0 | [210.0, 500.0, 900.0, 2300.0, 5000.0] | 0 | 0
Siemens NH-1-25 | Siemens NH-1-25 | 25 | [4000.0, 1000.0, 10.0, 0.2, 0.02, 0.01] | 0 | 0 | [40.0, 50.0, 100.0, 210.0, 400.0, 500.0] | 0 | 0
Siemens NH-1-50 | Siemens NH-1-50 | 50 | [4000.0, 40.0, 4.0, 1.0, 0.02, 0.01] | 0 | 0 | [86.0, 200.0, 300.0, 400.0, 1000.0, 1280.0] | 0 | 0
Siemens NH-1-63 | Siemens NH-1-63 | 63 | [4000.0, 100.0, 10.0, 2.0, 0.04, 0.01] | 0 | 0 | [100.0, 200.0, 300.0, 400.0, 1000.0, 1500.0] | 0 | 0
Siemens NH-1-80 | Siemens NH-1-80 | 80 | [4800.0, 120.0, 7.0, 0.1, 0.01] | 0 | 0 | [150.58, 250.0, 450.0, 1150.0, 2470.0] | 0 | 0
Siemens NH-2-1000 | Siemens NH-2-1000 | 1000 | [4800.0, 120.0, 7.0, 0.1, 0.004] | 0 | 0 | [1900.0, 3500.0, 8400.0, 24000.0, 52000.0] | 0 | 0
Siemens NH-2-200 | Siemens NH-2-200 | 200 | [4800.0, 120.0, 7.0, 0.1, 0.004] | 0 | 0 | [280.0, 650.0, 1200.0, 3000.0, 7000.0] | 0 | 0
Siemens NH-2-224 | Siemens NH-2-224 | 224 | [4800.0, 120.0, 7.0, 0.2, 0.04, 0.004] | 0 | 0 | [400.0, 750.0, 1453.0, 3025.0, 4315.0, 7600.0] | 0 | 0
Siemens NH-2-250 | Siemens NH-2-250 | 250 | [4800.0, 120.0, 7.0, 0.1, 0.004] | 0 | 0 | [450.0, 800.0, 1650.0, 4000.0, 8500.0] | 0 | 0
Siemens NH-2-315 | Siemens NH-2-315 | 315 | [4800.0, 120.0, 7.0, 0.1, 0.004] | 0 | 0 | [550.0, 920.0, 1900.0, 5000.0, 11000.0] | 0 | 0
Siemens NH-2-355 | Siemens NH-2-355 | 355 | [4800.0, 120.0, 6.0, 0.1, 0.004] | 0 | 0 | [650.0, 1116.27, 2350.0, 5840.0, 12790.0] | 0 | 0
Siemens NH-2-400 | Siemens NH-2-400 | 400 | [4800.0, 120.0, 7.0, 0.1, 0.004] | 0 | 0 | [720.0, 1350.0, 2800.0, 6500.0, 15000.0] | 0 | 0
Siemens NH-2-425 | Siemens NH-2-425 | 425 | [4800.0, 120.0, 7.0, 0.1, 0.004] | 0 | 0 | [850.0, 1500.0, 3050.0, 7500.0, 16500.0] | 0 | 0
Siemens NH-2-630 | Siemens NH-2-630 | 630 | [4800.0, 120.0, 7.0, 0.1, 0.004] | 0 | 0 | [1200.0, 2000.0, 4800.0, 12000.0, 26000.0] | 0 | 0

## res_bus
| vm_pu | va_degree | p_mw | q_mvar
0 | 0.98922 | -0.20737 | 0.025025 | 0.0062718
1 | 0.98863 | -0.21872 | 0.010346 | 0.0025929
2 | 0.99072 | -0.17815 | 0 | 0
3 | 0.98849 | -0.22153 | 0.018483 | 0.0046324
4 | 0.99443 | -0.10675 | 0 | 0
5 | 0.98979 | -0.1963 | 0 | 0
6 | 0.99662 | -0.064742 | 0.056054 | 0.014048
7 | 0.9892 | -0.2077 | 0.033739 | 0.0084557
8 | 1 | 0 | -0.52467 | -0.13241
9 | 0.99795 | -0.039473 | 0.057261 | 0.014351
10 | 0.99796 | -0.038906 | 0.021478 | 0.0053829
11 | 0.99668 | -0.063419 | 0.022577 | 0.0056584
12 | 0.98297 | -0.32832 | 0 | 0
13 | 0.98379 | -0.31236 | 0.0055462 | 0.00139
14 | 0.98251 | -0.33749 | 0.014875 | 0.0037279
15 | 0.98482 | -0.29222 | 0 | 0
16 | 0.98442 | -0.30001 | 0 | 0
17 | 0.98613 | -0.26689 | 0.0092082 | 0.0023078
18 | 0.98624 | -0.2646 | 0 | 0
19 | 0.98717 | -0.24665 | 0 | 0
20 | 0.98912 | -0.20927 | 0.010579 | 0.0026514
21 | 0.99794 | -0.039659 | 0.0083769 | 0.0020995
22 | 0.99684 | -0.060465 | 0 | 0
23 | 0.98238 | -0.33991 | 0.02313 | 0.005797
24 | 0.98711 | -0.24772 | 0.014772 | 0.0037022
25 | 0.99601 | -0.076449 | 0.021695 | 0.0054373
26 | 0.99636 | -0.069579 | 0.033338 | 0.0083553
27 | 0.98771 | -0.23619 | 0.0083831 | 0.002101
28 | 0.98784 | -0.23356 | 0.010422 | 0.002612
29 | 0.9888 | -0.21499 | 0.0052574 | 0.0013176
30 | 0.99566 | -0.083071 | 0.047314 | 0.011858
31 | 0.98948 | -0.2019 | 0 | 0
32 | 0.99041 | -0.18383 | 0.010292 | 0.0025795
33 | 0.99281 | -0.13778 | 0 | 0
34 | 0.99563 | -0.083606 | 0.021736 | 0.0054475
35 | 0.99256 | -0.14255 | 0.018886 | 0.0047333
36 | 0.99254 | -0.14292 | 0.010814 | 0.0027101
37 | 0.99998 | 149.9956 | 0 | 0

## res_line
| p_from_mw | q_from_mvar | p_to_mw | q_to_mvar | pl_mw | ql_mvar | i_from_ka | i_to_ka | i_ka | vm_from_pu | va_from_degree | vm_to_pu | va_to_degree | loading_percent
0 | 0.028847 | 0.0072365 | -0.028832 | -0.0072268 | 1.5598e-05 | 9.6992e-06 | 0.043396 | 0.043396 | 0.043396 | 0.98922 | -0.20737 | 0.98863 | -0.21872 | 11.9219
1 | -0.053872 | -0.013508 | 0.053947 | 0.013556 | 7.5133e-05 | 4.7693e-05 | 0.081039 | 0.081039 | 0.081039 | 0.98922 | -0.20737 | 0.99072 | -0.17815 | 22.2635
2 | 0.018486 | 0.0046339 | -0.018483 | -0.0046324 | 2.4697e-06 | 1.4716e-06 | 0.027824 | 0.027824 | 0.027824 | 0.98863 | -0.21872 | 0.98849 | -0.22153 | 7.644
3 | -0.098329 | -0.024703 | 0.098665 | 0.024918 | 0.00033635 | 0.00021473 | 0.14771 | 0.14771 | 0.14771 | 0.99072 | -0.17815 | 0.99443 | -0.10675 | 40.5785
4 | 0.044381 | 0.011147 | -0.044343 | -0.011123 | 3.839e-05 | 2.4273e-05 | 0.066667 | 0.066667 | 0.066667 | 0.99072 | -0.17815 | 0.98979 | -0.1963 | 18.3151
5 | -0.098665 | -0.024918 | 0.098864 | 0.025045 | 0.00019904 | 0.00012707 | 0.14771 | 0.14771 | 0.14771 | 0.99443 | -0.10675 | 0.99662 | -0.064742 | 40.5784
6 | 0.044343 | 0.011123 | -0.044319 | -0.011108 | 2.4089e-05 | 1.5231e-05 | 0.066667 | 0.066667 | 0.066667 | 0.98979 | -0.1963 | 0.9892 | -0.2077 | 18.3151
7 | -0.15492 | -0.039093 | 0.15493 | 0.039099 | 9.8127e-06 | 6.2546e-06 | 0.2314 | 0.2314 | 0.2314 | 0.99662 | -0.064742 | 0.99668 | -0.063419 | 31.7853
8 | 0.01058 | 0.0026518 | -0.010579 | -0.0026514 | 7.9062e-07 | 3.9915e-07 | 0.015915 | 0.015915 | 0.015915 | 0.9892 | -0.2077 | 0.98912 | -0.20927 | 4.3722
9 | 0.065762 | 0.016529 | -0.065638 | -0.01645 | 0.00012368 | 7.8706e-05 | 0.097871 | 0.097871 | 0.097871 | 1 | 0 | 0.99795 | -0.039473 | 26.8877
10 | 0.27922 | 0.070781 | -0.2787 | -0.070448 | 0.000521 | 0.00033302 | 0.41576 | 0.41576 | 0.41576 | 1 | 0 | 0.99796 | -0.038906 | 57.1104
11 | 0.17805 | 0.045103 | -0.1775 | -0.044758 | 0.00054057 | 0.00034489 | 0.2651 | 0.2651 | 0.2651 | 1 | 0 | 0.99668 | -0.063419 | 36.4154
12 | 0.008377 | 0.0020995 | -0.0083769 | -0.0020995 | 7.4026e-08 | 3.0846e-08 | 0.012491 | 0.012491 | 0.012491 | 0.99795 | -0.039473 | 0.99794 | -0.039659 | 3.4315
13 | 0.25722 | 0.065065 | -0.25695 | -0.064895 | 0.00026577 | 0.00016984 | 0.38374 | 0.38374 | 0.38374 | 0.99796 | -0.038906 | 0.99684 | -0.060465 | 52.7114
14 | -0.038024 | -0.0095371 | 0.038053 | 0.0095553 | 2.8957e-05 | 1.8237e-05 | 0.057563 | 0.057563 | 0.057563 | 0.98297 | -0.32832 | 0.98379 | -0.31236 | 15.8141
15 | 0.038024 | 0.0095371 | -0.038008 | -0.0095266 | 1.661e-05 | 1.0461e-05 | 0.057563 | 0.057564 | 0.057564 | 0.98297 | -0.32832 | 0.98251 | -0.33749 | 15.8141
16 | -0.043599 | -0.010945 | 0.043625 | 0.010962 | 2.5709e-05 | 1.6253e-05 | 0.065952 | 0.065952 | 0.065952 | 0.98379 | -0.31236 | 0.98442 | -0.30001 | 18.1187
17 | 0.023133 | 0.0057987 | -0.02313 | -0.005797 | 2.6626e-06 | 1.6308e-06 | 0.035036 | 0.035036 | 0.035036 | 0.98251 | -0.33749 | 0.98238 | -0.33991 | 9.6252
18 | 0.043641 | 0.010972 | -0.043625 | -0.010962 | 1.6222e-05 | 1.0255e-05 | 0.065952 | 0.065952 | 0.065952 | 0.98482 | -0.29222 | 0.98442 | -0.30001 | 18.1187
19 | -0.043641 | -0.010972 | 0.043694 | 0.011005 | 5.2845e-05 | 3.3408e-05 | 0.065952 | 0.065952 | 0.065952 | 0.98482 | -0.29222 | 0.98613 | -0.26689 | 18.1187
20 | -0.052902 | -0.013313 | 0.052908 | 0.013317 | 5.7904e-06 | 3.675e-06 | 0.079847 | 0.079847 | 0.079847 | 0.98613 | -0.26689 | 0.98624 | -0.2646 | 21.9359
21 | -0.052908 | -0.013317 | 0.052954 | 0.013346 | 4.5444e-05 | 2.8842e-05 | 0.079847 | 0.079846 | 0.079847 | 0.98624 | -0.2646 | 0.98717 | -0.24665 | 21.9359
22 | -0.067727 | -0.017048 | 0.06776 | 0.01707 | 3.3881e-05 | 2.1573e-05 | 0.10211 | 0.10211 | 0.10211 | 0.98717 | -0.24665 | 0.98771 | -0.23619 | 28.0534
23 | 0.014773 | 0.0037027 | -0.014772 | -0.0037022 | 7.4973e-07 | 4.2828e-07 | 0.022268 | 0.022268 | 0.022268 | 0.98717 | -0.24665 | 0.98711 | -0.24772 | 6.1176
24 | 0.055064 | 0.013812 | -0.05504 | -0.013797 | 2.3912e-05 | 1.5181e-05 | 0.0822 | 0.0822 | 0.0822 | 0.99684 | -0.060465 | 0.99636 | -0.069579 | 22.5825
25 | 0.20189 | 0.051083 | -0.20167 | -0.050943 | 0.00021876 | 0.00013967 | 0.30154 | 0.30154 | 0.30154 | 0.99684 | -0.060465 | 0.99566 | -0.083071 | 41.4202
26 | -0.021695 | -0.0054373 | 0.021702 | 0.0054416 | 7.103e-06 | 4.3112e-06 | 0.032412 | 0.032412 | 0.032412 | 0.99601 | -0.076449 | 0.99636 | -0.069579 | 8.9043
27 | -0.076144 | -0.019171 | 0.076153 | 0.019177 | 9.5677e-06 | 6.0985e-06 | 0.11474 | 0.11474 | 0.11474 | 0.98771 | -0.23619 | 0.98784 | -0.23356 | 31.5231
28 | -0.086575 | -0.021789 | 0.086652 | 0.021838 | 7.6918e-05 | 4.9073e-05 | 0.13044 | 0.13044 | 0.13044 | 0.98784 | -0.23356 | 0.9888 | -0.21499 | 35.836
29 | -0.091909 | -0.023156 | 0.091967 | 0.023192 | 5.758e-05 | 3.6748e-05 | 0.13835 | 0.13835 | 0.13835 | 0.9888 | -0.21499 | 0.98948 | -0.2019 | 38.0095
30 | 0.15436 | 0.039085 | -0.15435 | -0.039082 | 3.9687e-06 | 2.5296e-06 | 0.23083 | 0.23083 | 0.23083 | 0.99566 | -0.083071 | 0.99563 | -0.083606 | 31.7071
31 | -0.091967 | -0.023192 | 0.092047 | 0.023243 | 7.961e-05 | 5.0808e-05 | 0.13835 | 0.13835 | 0.13835 | 0.98948 | -0.2019 | 0.99041 | -0.18383 | 38.0094
32 | -0.10234 | -0.025823 | 0.10257 | 0.025967 | 0.00022621 | 0.00014445 | 0.15382 | 0.15382 | 0.15382 | 0.99041 | -0.18383 | 0.99281 | -0.13778 | 42.2576
33 | 0.029707 | 0.0074477 | -0.0297 | -0.0074435 | 6.7477e-06 | 4.2012e-06 | 0.044525 | 0.044525 | 0.044525 | 0.99281 | -0.13778 | 0.99256 | -0.14255 | 12.2322
34 | -0.13227 | -0.033415 | 0.13262 | 0.033635 | 0.00034445 | 0.00022015 | 0.19834 | 0.19834 | 0.19834 | 0.99281 | -0.13778 | 0.99563 | -0.083606 | 54.4897
35 | 0.010814 | 0.0027102 | -0.010814 | -0.0027101 | 1.9042e-07 | 9.6899e-08 | 0.016212 | 0.016212 | 0.016212 | 0.99256 | -0.14255 | 0.99254 | -0.14292 | 4.4538

## res_trafo
| p_hv_mw | q_hv_mvar | p_lv_mw | q_lv_mvar | pl_mw | ql_mvar | i_hv_ka | i_lv_ka | vm_hv_pu | va_hv_degree | vm_lv_pu | va_lv_degree | loading_percent
0 | -1.2729e-15 | -1.3162e-15 | 0.00165 | 1.2699e-07 | 0.00165 | 1.2699e-07 | 5.2857e-17 | 0.0023815 | 0.99998 | 149.9956 | 1 | 0 | 0.2619

## res_ext_grid
| p_mw | q_mvar
0 | 0.52467 | 0.13241

## res_load
| p_mw | q_mvar
0 | 0.025025 | 0.0062718
1 | 0.010346 | 0.0025929
2 | 0.018483 | 0.0046324
3 | 0.056054 | 0.014048
4 | 0.033739 | 0.0084557
5 | 0.057261 | 0.014351
6 | 0.021478 | 0.0053829
7 | 0.022577 | 0.0056584
8 | 0.0055462 | 0.00139
9 | 0.014875 | 0.0037279
10 | 0.0092082 | 0.0023078
11 | 0.010579 | 0.0026514
12 | 0.0083769 | 0.0020995
13 | 0.02313 | 0.005797
14 | 0.014772 | 0.0037022
15 | 0.021695 | 0.0054373
16 | 0.033338 | 0.0083553
17 | 0.0083831 | 0.002101
18 | 0.010422 | 0.002612
19 | 0.0052574 | 0.0013176
20 | 0.047314 | 0.011858
21 | 0.010292 | 0.0025795
22 | 0.021736 | 0.0054475
23 | 0.018886 | 0.0047333
24 | 0.010814 | 0.0027101

## dtypes
| element | column | dtype
0 | bus | name | object
1 | bus | vn_kv | float64
2 | bus | type | object
3 | bus | zone | object
4 | bus | in_service | bool
5 | load | name | object
6 | load | bus | uint32
7 | load | p_mw | float64
8 | load | q_mvar | float64
9 | load | const_z_percent | float64
10 | load | const_i_percent | float64
11 | load | sn_mva | float64
12 | load | scaling | float64
13 | load | in_service | bool
14 | load | type | object
15 | ext_grid | name | object
16 | ext_grid | bus | uint32
17 | ext_grid | vm_pu | float64
18 | ext_grid | va_degree | float64
19 | ext_grid | slack_weight | float64
20 | ext_grid | in_service | bool
21 | line | name | object
22 | line | std_type | object
23 | line | from_bus | uint32
24 | line | to_bus | uint32
25 | line | length_km | float64
26 | line | r_ohm_per_km | float64
27 | line | x_ohm_per_km | float64
28 | line | c_nf_per_km | float64
29 | line | g_us_per_km | float64
30 | line | max_i_ka | float64
31 | line | df | float64
32 | line | parallel | uint32
33 | line | type | object
34 | line | in_service | bool
35 | trafo | name | object
36 | trafo | std_type | object
37 | trafo | hv_bus | uint32
38 | trafo | lv_bus | uint32
39 | trafo | sn_mva | float64
40 | trafo | vn_hv_kv | float64
41 | trafo | vn_lv_kv | float64
42 | trafo | vk_percent | float64
43 | trafo | vkr_percent | float64
44 | trafo | pfe_kw | float64
45 | trafo | i0_percent | float64
46 | trafo | shift_degree | float64
47 | trafo | tap_side | object
48 | trafo | tap_neutral | int32
49 | trafo | tap_min | int32
50 | trafo | tap_max | int32
51 | trafo | tap_step_percent | float64
52 | trafo | tap_step_degree | float64
53 | trafo | tap_pos | int32
54 | trafo | tap_phase_shifter | bool
55 | trafo | parallel | uint32
56 | trafo | df | float64
57 | trafo | in_service | bool
58 | line_geodata | coords | object
59 | bus_geodata | x | float64
60 | bus_geodata | y | float64
61 | bus_geodata | coords | object
62 | res_bus | vm_pu | float64
63 | res_bus | va_degree | float64
64 | res_bus | p_mw | float64
65 | res_bus | q_mvar | float64
66 | res_line | p_from_mw | float64
67 | res_line | q_from_mvar | float64
68 | res_line | p_to_mw | float64
69 | res_line | q_to_mvar | float64
70 | res_line | pl_mw | float64
71 | res_line | ql_mvar | float64
72 | res_line | i_from_ka | float64
73 | res_line | i_to_ka | float64
74 | res_line | i_ka | float64
75 | res_line | vm_from_pu | float64
76 | res_line | va_from_degree | float64
77 | res_line | vm_to_pu | float64
78 | res_line | va_to_degree | float64
79 | res_line | loading_percent | float64
80 | res_trafo | p_hv_mw | float64
81 | res_trafo | q_hv_mvar | float64
82 | res_trafo | p_lv_mw | float64
83 | res_trafo | q_lv_mvar | float64
84 | res_trafo | pl_mw | float64
85 | res_trafo | ql_mvar | float64
86 | res_trafo | i_hv_ka | float64
87 | res_trafo | i_lv_ka | float64
88 | res_trafo | vm_hv_pu | float64
89 | res_trafo | va_hv_degree | float64
90 | res_trafo | vm_lv_pu | float64
91 | res_trafo | va_lv_degree | float64
92 | res_trafo | loading_percent | float64
93 | res_ext_grid | p_mw | float64
94 | res_ext_grid | q_mvar | float64
95 | res_load | p_mw | float64
96 | res_load | q_mvar | float64

## parameters
| version | format_version | converged | OPF_converged | name | f_hz | sn_mva
0 | 2.14.6 | 2.14.0 | TRUE | FALSE |  | 50 | 1