## bus
| name | vn_kv | type | zone | in_service
0 | bus_LV_1509-12_0_6_node_0 | 0.4 | n |  | TRUE
1 | bus_LV_1509-12_0_6_node_1 | 0.4 | n |  | TRUE
2 | bus_LV_1509-12_0_6_node_2 | 0.4 | n |  | TRUE
3 | bus_LV_1509-12_0_6_node_4 | 0.4 | n |  | TRUE
4 | bus_LV_1509-12_0_6_node_5 | 0.4 | n |  | TRUE
5 | bus_LV_1509-12_0_6_node_9 | 0.4 | n |  | TRUE
6 | bus_LV_1509-12_0_6_node_52 | 0.4 | n |  | TRUE
7 | bus_LV_1509-12_0_6_node_8 | 0.4 | n |  | TRUE
8 | bus_LV_1509-12_0_6_node_32 | 0.4 | n |  | TRUE
9 | bus_LV_1509-12_0_6_node_75 | 0.4 | n |  | TRUE
10 | bus_LV_1509-12_0_6_node_31 | 0.4 | n |  | TRUE
11 | bus_LV_1509-12_0_6_node_70 | 0.4 | n |  | TRUE
12 | bus_LV_1509-12_0_6_node_76 | 0.4 | n |  | TRUE
13 | bus_LV_1509-12_0_6_node_73 | 0.4 | n |  | TRUE
14 | bus_LV_1509-12_0_6_node_10 | 0.4 | n |  | TRUE
15 | bus_LV_1509-12_0_6_node_11 | 0.4 | n |  | TRUE
16 | bus_LV_1509-12_0_6_node_12 | 0.4 | n |  | TRUE
17 | bus_LV_1509-12_0_6_node_13 | 0.4 | n |  | TRUE
18 | bus_LV_1509-12_0_6_node_14 | 0.4 | n |  | TRUE
19 | bus_LV_1509-12_0_6_node_15 | 0.4 | n |  | TRUE
20 | bus_LV_1509-12_0_6_node_16 | 0.4 | n |  | TRUE
21 | bus_LV_1509-12_0_6_node_28 | 0.4 | n |  | TRUE
22 | bus_LV_1509-12_0_6_node_29 | 0.4 | n |  | TRUE
23 | bus_LV_1509-12_0_6_node_26 | 0.4 | n |  | TRUE
24 | bus_LV_1509-12_0_6_node_17 | 0.4 | n |  | TRUE
25 | bus_LV_1509-12_0_6_node_18 | 0.4 | n |  | TRUE
26 | bus_LV_1509-12_0_6_node_19 | 0.4 | n |  | TRUE
27 | bus_LV_1509-12_0_6_node_20 | 0.4 | n |  | TRUE
28 | bus_LV_1509-12_0_6_node_21 | 0.4 | n |  | TRUE
29 | bus_LV_1509-12_0_6_node_22 | 0.4 | n |  | TRUE
30 | bus_LV_1509-12_0_6_node_23 | 0.4 | n |  | TRUE
31 | bus_LV_1509-12_0_6_node_24 | 0.4 | n |  | TRUE
32 | bus_LV_1509-12_0_6_node_81 | 0.4 | n |  | TRUE
33 | bus_LV_1509-12_0_6_node_38 | 0.4 | n |  | TRUE
34 | bus_LV_1509-12_0_6_node_64 | 0.4 | n |  | TRUE
35 | bus_LV_1509-12_0_6_node_49 | 0.4 | n |  | TRUE
36 | bus_LV_1509-12_0_6_node_74 | 0.4 | n |  | TRUE
37 | bus_LV_1509-12_0_6_node_25 | 0.4 | n |  | TRUE
38 | bus_LV_1509-12_0_6_node_27 | 0.4 | n |  | TRUE
39 | bus_LV_1509-12_0_6_node_30 | 0.4 | n |  | TRUE
40 | bus_LV_1509-12_0_6_node_33 | 0.4 | n |  | TRUE
41 | bus_LV_1509-12_0_6_node_67 | 0.4 | n |  | TRUE
42 | bus_LV_1509-12_0_6_node_37 | 0.4 | n |  | TRUE
43 | bus_LV_1509-12_0_6_node_68 | 0.4 | n |  | TRUE
44 | bus_LV_1509-12_0_6_node_77 | 0.4 | n |  | TRUE
45 | bus_LV_1509-12_0_6_node_51 | 0.4 | n |  | TRUE
46 | bus_LV_1509-12_0_6_node_84 | 0.4 | n |  | TRUE
47 | bus_LV_1509-12_0_6_node_82 | 0.4 | n |  | TRUE
48 | bus_LV_1509-12_0_6_node_48 | 0.4 | n |  | TRUE
49 | bus_LV_1509-12_0_6_node_44 | 0.4 | n |  | TRUE
50 | bus_LV_1509-12_0_6_node_41 | 0.4 | n |  | TRUE
51 | bus_LV_1509-12_0_6_node_43 | 0.4 | n |  | TRUE
52 | bus_LV_1509-12_0_6_node_42 | 0.4 | n |  | TRUE
53 | bus_LV_1509-12_0_6_node_40 | 0.4 | n |  | TRUE
54 | bus_LV_1509-12_0_6_node_45 | 0.4 | n |  | TRUE
55 | bus_LV_1509-12_0_6_node_58 | 0.4 | n |  | TRUE
56 | bus_LV_1509-12_0_6_node_55 | 0.4 | n |  | TRUE
57 | bus_LV_1509-12_0_6_node_46 | 0.4 | n |  | TRUE
58 | bus_LV_1509-12_0_6_node_59 | 0.4 | n |  | TRUE
59 | bus_LV_1509-12_0_6_node_61 | 0.4 | n |  | TRUE
60 | bus_LV_1509-12_0_6_node_47 | 0.4 | n |  | TRUE
61 | bus_LV_1509-12_0_6_node_56 | 0.4 | n |  | TRUE
62 | bus_LV_1509-12_0_6_node_53 | 0.4 | n |  | TRUE
63 | bus_LV_1509-12_0_6_node_57 | 0.4 | n |  | TRUE
64 | bus_LV_1509-12_0_6_node_54 | 0.4 | n |  | TRUE
65 | bus_LV_1509-12_0_6_node_60 | 0.4 | n |  | TRUE
66 | bus_LV_1509-12_0_6_node_69 | 0.4 | n |  | TRUE
67 | bus_LV_1509-12_0_6_node_39 | 0.4 | n |  | TRUE
68 | bus_LV_1509-12_0_6_node_35 | 0.4 | n |  | TRUE
69 | bus_LV_1509-12_0_6_node_34 | 0.4 | n |  | TRUE
70 | bus_LV_1509-12_0_6_node_36 | 0.4 | n |  | TRUE
71 | bus_LV_1509-12_0_6_node_78 | 0.4 | n |  | TRUE
72 | bus_LV_1509-12_0_6_node_80 | 0.4 | n |  | TRUE
73 | bus_LV_1509-12_0_6_node_65 | 0.4 | n |  | TRUE
74 | bus_LV_1509-12_0_6_node_66 | 0.4 | n |  | TRUE
75 | bus_LV_1509-12_0_6_node_83 | 0.4 | n |  | TRUE
76 | bus_LV_1509-12_0_6_node_85 | 0.4 | n |  | TRUE
77 | bus_LV_1509-12_0_6_node_71 | 0.4 | n |  | TRUE
78 | bus_LV_1509-12_0_6_node_72 | 0.4 | n |  | TRUE
79 | bus_LV_1509-12_0_6_node_79 | 0.4 | n |  | TRUE
80 | bus_MV_136_1_node_189 | 20 | n |  | TRUE

## load
| name | bus | p_mw | q_mvar | const_z_percent | const_i_percent | sn_mva | scaling | in_service | type
0 | LV_1509-12_0_6_load_0 | 0 | 0.04515 | 0.011316 | 0 | 0 |  | 1 | TRUE | wye
1 | LV_1509-12_0_6_load_1 | 1 | 0.063 | 0.015789 | 0 | 0 |  | 1 | TRUE | wye
2 | LV_1509-12_0_6_load_5 | 4 | 0.0083545 | 0.0020938 | 0 | 0 |  | 1 | TRUE | wye
3 | LV_1509-12_0_6_load_9 | 5 | 0.023865 | 0.0059812 | 0 | 0 |  | 1 | TRUE | wye
4 | LV_1509-12_0_6_load_32 | 8 | 0.015711 | 0.0039375 | 0 | 0 |  | 1 | TRUE | wye
5 | LV_1509-12_0_6_load_70 | 11 | 0.012612 | 0.0031609 | 0 | 0 |  | 1 | TRUE | wye
6 | LV_1509-12_0_6_load_76 | 12 | 0.0094702 | 0.0023735 | 0 | 0 |  | 1 | TRUE | wye
7 | LV_1509-12_0_6_load_10 | 14 | 0.023652 | 0.0059277 | 0 | 0 |  | 1 | TRUE | wye
8 | LV_1509-12_0_6_load_12 | 16 | 0.012462 | 0.0031232 | 0 | 0 |  | 1 | TRUE | wye
9 | LV_1509-12_0_6_load_13 | 17 | 0.003033 | 0.00076013 | 0 | 0 |  | 1 | TRUE | wye
10 | LV_1509-12_0_6_load_14 | 18 | 0.014949 | 0.0037466 | 0 | 0 |  | 1 | TRUE | wye
11 | LV_1509-12_0_6_load_15 | 19 | 0.0028089 | 0.00070397 | 0 | 0 |  | 1 | TRUE | wye
12 | LV_1509-12_0_6_load_16 | 20 | 0.012997 | 0.0032572 | 0 | 0 |  | 1 | TRUE | wye
13 | LV_1509-12_0_6_load_29 | 22 | 0.010897 | 0.0027312 | 0 | 0 |  | 1 | TRUE | wye
14 | LV_1509-12_0_6_load_26 | 23 | 0.0040996 | 0.0010275 | 0 | 0 |  | 1 | TRUE | wye
15 | LV_1509-12_0_6_load_17 | 24 | 0.0031931 | 0.00080026 | 0 | 0 |  | 1 | TRUE | wye
16 | LV_1509-12_0_6_load_18 | 25 | 0.0019676 | 0.00049314 | 0 | 0 |  | 1 | TRUE | wye
17 | LV_1509-12_0_6_load_19 | 26 | 0.0016817 | 0.00042147 | 0 | 0 |  | 1 | TRUE | wye
18 | LV_1509-12_0_6_load_20 | 27 | 0.0018682 | 0.00046821 | 0 | 0 |  | 1 | TRUE | wye
19 | LV_1509-12_0_6_load_22 | 29 | 0.001266 | 0.00031728 | 0 | 0 |  | 1 | TRUE | wye
20 | LV_1509-12_0_6_load_24 | 31 | 0.004567 | 0.0011446 | 0 | 0 |  | 1 | TRUE | wye
21 | LV_1509-12_0_6_load_38 | 33 | 0.0014334 | 0.00035923 | 0 | 0 |  | 1 | TRUE | wye
22 | LV_1509-12_0_6_load_64 | 34 | 0.0020236 | 0.00050716 | 0 | 0 |  | 1 | TRUE | wye
23 | LV_1509-12_0_6_load_74 | 36 | 0.0049647 | 0.0012443 | 0 | 0 |  | 1 | TRUE | wye
24 | LV_1509-12_0_6_load_25 | 37 | 0.0031251 | 0.00078323 | 0 | 0 |  | 1 | TRUE | wye
25 | LV_1509-12_0_6_load_33 | 40 | 0.0046987 | 0.0011776 | 0 | 0 |  | 1 | TRUE | wye
26 | LV_1509-12_0_6_load_67 | 41 | 0.002836 | 0.00071077 | 0 | 0 |  | 1 | TRUE | wye
27 | LV_1509-12_0_6_load_68 | 43 | 0.0056507 | 0.0014162 | 0 | 0 |  | 1 | TRUE | wye
28 | LV_1509-12_0_6_load_77 | 44 | 0.0036228 | 0.00090797 | 0 | 0 |  | 1 | TRUE | wye
29 | LV_1509-12_0_6_load_84 | 46 | 0.013507 | 0.0033853 | 0 | 0 |  | 1 | TRUE | wye
30 | LV_1509-12_0_6_load_82 | 47 | 0.0020467 | 0.00051296 | 0 | 0 |  | 1 | TRUE | wye
31 | LV_1509-12_0_6_load_43 | 51 | 0.01449 | 0.0036315 | 0 | 0 |  | 1 | TRUE | wye
32 | LV_1509-12_0_6_load_40 | 53 | 0.0090309 | 0.0022634 | 0 | 0 |  | 1 | TRUE | wye
33 | LV_1509-12_0_6_load_58 | 55 | 0.013367 | 0.00335 | 0 | 0 |  | 1 | TRUE | wye
34 | LV_1509-12_0_6_load_55 | 56 | 0.013051 | 0.0032709 | 0 | 0 |  | 1 | TRUE | wye
35 | LV_1509-12_0_6_load_61 | 59 | 0.0080496 | 0.0020174 | 0 | 0 |  | 1 | TRUE | wye
36 | LV_1509-12_0_6_load_56 | 61 | 0.016076 | 0.0040291 | 0 | 0 |  | 1 | TRUE | wye
37 | LV_1509-12_0_6_load_57 | 63 | 0.01661 | 0.0041629 | 0 | 0 |  | 1 | TRUE | wye
38 | LV_1509-12_0_6_load_60 | 65 | 0.015802 | 0.0039603 | 0 | 0 |  | 1 | TRUE | wye
39 | LV_1509-12_0_6_load_69 | 66 | 0.0063419 | 0.0015894 | 0 | 0 |  | 1 | TRUE | wye
40 | LV_1509-12_0_6_load_39 | 67 | 0.0090381 | 0.0022652 | 0 | 0 |  | 1 | TRUE | wye
41 | LV_1509-12_0_6_load_34 | 69 | 0.020431 | 0.0051205 | 0 | 0 |  | 1 | TRUE | wye
42 | LV_1509-12_0_6_load_36 | 70 | 0.002273 | 0.00056966 | 0 | 0 |  | 1 | TRUE | wye
43 | LV_1509-12_0_6_load_65 | 73 | 0.0024816 | 0.00062195 | 0 | 0 |  | 1 | TRUE | wye
44 | LV_1509-12_0_6_load_85 | 76 | 0.033445 | 0.0083821 | 0 | 0 |  | 1 | TRUE | wye
45 | LV_1509-12_0_6_load_72 | 78 | 0.011998 | 0.003007 | 0 | 0 |  | 1 | TRUE | wye
46 | LV_1509-12_0_6_load_79 | 79 | 0.0020432 | 0.00051208 | 0 | 0 |  | 1 | TRUE | wye

## ext_grid
| name | bus | vm_pu | va_degree | slack_weight | in_service
0 |  | 23 | 1 | 0 | 1 | TRUE

## line
| name | std_type | from_bus | to_bus | length_km | r_ohm_per_km | x_ohm_per_km | c_nf_per_km | g_us_per_km | max_i_ka | df | parallel | type | in_service
0 | LV_1509-12_0_6_line_0 |  | 0 | 1 | 0.015246 | 0.125 | 0.08 | 261 | 0 | 0.364 | 1 | 1 | cs | TRUE
1 | LV_1509-12_0_6_line_1 |  | 0 | 2 | 0.07153 | 0.125 | 0.08 | 261 | 0 | 0.364 | 1 | 1 | cs | TRUE
2 | LV_1509-12_0_6_line_2 |  | 2 | 3 | 0.011947 | 0.125 | 0.08 | 261 | 0 | 0.364 | 1 | 1 | cs | TRUE
3 | LV_1509-12_0_6_line_3 |  | 2 | 4 | 0.021982 | 0.125 | 0.08 | 261 | 0 | 0.364 | 1 | 1 | cs | TRUE
4 | LV_1509-12_0_6_line_4 |  | 3 | 5 | 0.076385 | 0.125 | 0.08 | 261 | 0 | 0.364 | 1 | 1 | cs | TRUE
5 | LV_1509-12_0_6_line_5 |  | 4 | 6 | 0.016622 | 0.125 | 0.08 | 261 | 0 | 0.364 | 1 | 2 | cs | TRUE
6 | LV_1509-12_0_6_line_6 |  | 6 | 10 | 0.09457 | 0.125 | 0.08 | 261 | 0 | 0.364 | 1 | 3 | cs | TRUE
7 | LV_1509-12_0_6_line_7 |  | 7 | 8 | 0.02299 | 0.125 | 0.08 | 261 | 0 | 0.364 | 1 | 1 | cs | TRUE
8 | LV_1509-12_0_6_line_8 |  | 7 | 9 | 0.020516 | 0.125 | 0.08 | 261 | 0 | 0.364 | 1 | 1 | cs | TRUE
9 | LV_1509-12_0_6_line_9 |  | 8 | 11 | 0.031051 | 0.125 | 0.08 | 261 | 0 | 0.364 | 1 | 1 | cs | TRUE
10 | LV_1509-12_0_6_line_10 |  | 9 | 12 | 0.010387 | 0.125 | 0.08 | 261 | 0 | 0.364 | 1 | 1 | cs | TRUE
11 | LV_1509-12_0_6_line_11 |  | 9 | 13 | 0.015564 | 0.125 | 0.08 | 261 | 0 | 0.364 | 1 | 1 | cs | TRUE
12 | LV_1509-12_0_6_line_12 |  | 10 | 41 | 0.0098571 | 0.125 | 0.08 | 261 | 0 | 0.364 | 1 | 1 | cs | TRUE
13 | LV_1509-12_0_6_line_13 |  | 10 | 21 | 0.018675 | 0.125 | 0.08 | 261 | 0 | 0.364 | 1 | 3 | cs | TRUE
14 | LV_1509-12_0_6_line_14 |  | 11 | 66 | 0.012485 | 0.125 | 0.08 | 261 | 0 | 0.364 | 1 | 1 | cs | TRUE
15 | LV_1509-12_0_6_line_15 |  | 13 | 36 | 0.012315 | 0.125 | 0.08 | 261 | 0 | 0.364 | 1 | 3 | cs | TRUE
16 | LV_1509-12_0_6_line_16 |  | 13 | 67 | 0.022855 | 0.125 | 0.08 | 261 | 0 | 0.364 | 1 | 3 | cs | TRUE
17 | LV_1509-12_0_6_line_17 |  | 14 | 15 | 0.017291 | 0.125 | 0.08 | 261 | 0 | 0.364 | 1 | 1 | cs | TRUE
18 | LV_1509-12_0_6_line_18 |  | 14 | 16 | 0.013714 | 0.125 | 0.08 | 261 | 0 | 0.364 | 1 | 1 | cs | TRUE
19 | LV_1509-12_0_6_line_19 |  | 15 | 17 | 0.0017182 | 0.125 | 0.08 | 261 | 0 | 0.364 | 1 | 1 | cs | TRUE
20 | LV_1509-12_0_6_line_20 |  | 15 | 18 | 0.013461 | 0.125 | 0.08 | 261 | 0 | 0.364 | 1 | 1 | cs | TRUE
21 | LV_1509-12_0_6_line_21 |  | 17 | 19 | 0.01399 | 0.125 | 0.08 | 261 | 0 | 0.364 | 1 | 1 | cs | TRUE
22 | LV_1509-12_0_6_line_22 |  | 18 | 20 | 0.014405 | 0.125 | 0.08 | 261 | 0 | 0.364 | 1 | 1 | cs | TRUE
23 | LV_1509-12_0_6_line_23 |  | 19 | 21 | 0.015711 | 0.125 | 0.08 | 261 | 0 | 0.364 | 1 | 1 | cs | TRUE
24 | LV_1509-12_0_6_line_24 |  | 20 | 22 | 0.0065461 | 0.125 | 0.08 | 261 | 0 | 0.364 | 1 | 1 | cs | TRUE
25 | LV_1509-12_0_6_line_25 |  | 21 | 23 | 0.0039728 | 0.125 | 0.08 | 261 | 0 | 0.364 | 1 | 3 | cs | TRUE
26 | LV_1509-12_0_6_line_26 |  | 23 | 37 | 0.018277 | 0.125 | 0.08 | 261 | 0 | 0.364 | 1 | 3 | cs | TRUE
27 | LV_1509-12_0_6_line_27 |  | 24 | 25 | 0.017355 | 0.125 | 0.08 | 261 | 0 | 0.364 | 1 | 3 | cs | TRUE
28 | LV_1509-12_0_6_line_28 |  | 24 | 26 | 0.0039662 | 0.125 | 0.08 | 261 | 0 | 0.364 | 1 | 3 | cs | TRUE
29 | LV_1509-12_0_6_line_29 |  | 25 | 27 | 0.0035341 | 0.125 | 0.08 | 261 | 0 | 0.364 | 1 | 3 | cs | TRUE
30 | LV_1509-12_0_6_line_30 |  | 26 | 28 | 0.0090592 | 0.125 | 0.08 | 261 | 0 | 0.364 | 1 | 3 | cs | TRUE
31 | LV_1509-12_0_6_line_31 |  | 27 | 29 | 0.0051515 | 0.125 | 0.08 | 261 | 0 | 0.364 | 1 | 3 | cs | TRUE
32 | LV_1509-12_0_6_line_32 |  | 28 | 30 | 0.009697 | 0.125 | 0.08 | 261 | 0 | 0.364 | 1 | 3 | cs | TRUE
33 | LV_1509-12_0_6_line_33 |  | 28 | 31 | 0.012753 | 0.125 | 0.08 | 261 | 0 | 0.364 | 1 | 1 | cs | TRUE
34 | LV_1509-12_0_6_line_34 |  | 29 | 32 | 0.0062694 | 0.125 | 0.08 | 261 | 0 | 0.364 | 1 | 3 | cs | TRUE
35 | LV_1509-12_0_6_line_35 |  | 30 | 33 | 0.013555 | 0.125 | 0.08 | 261 | 0 | 0.364 | 1 | 1 | cs | TRUE
36 | LV_1509-12_0_6_line_36 |  | 30 | 34 | 0.014683 | 0.125 | 0.08 | 261 | 0 | 0.364 | 1 | 3 | cs | TRUE
37 | LV_1509-12_0_6_line_37 |  | 32 | 35 | 0.019449 | 0.125 | 0.08 | 261 | 0 | 0.364 | 1 | 3 | cs | TRUE
38 | LV_1509-12_0_6_line_38 |  | 34 | 36 | 0.013214 | 0.125 | 0.08 | 261 | 0 | 0.364 | 1 | 3 | cs | TRUE
39 | LV_1509-12_0_6_line_39 |  | 35 | 44 | 0.010972 | 0.125 | 0.08 | 261 | 0 | 0.364 | 1 | 3 | cs | TRUE
40 | LV_1509-12_0_6_line_40 |  | 37 | 38 | 0.0017181 | 0.125 | 0.08 | 261 | 0 | 0.364 | 1 | 3 | cs | TRUE
41 | LV_1509-12_0_6_line_41 |  | 38 | 39 | 0.040845 | 0.125 | 0.08 | 261 | 0 | 0.364 | 1 | 3 | cs | TRUE
42 | LV_1509-12_0_6_line_42 |  | 39 | 40 | 0.010431 | 0.125 | 0.08 | 261 | 0 | 0.364 | 1 | 3 | cs | TRUE
43 | LV_1509-12_0_6_line_43 |  | 40 | 42 | 0.0081609 | 0.125 | 0.08 | 261 | 0 | 0.364 | 1 | 3 | cs | TRUE
44 | LV_1509-12_0_6_line_44 |  | 41 | 43 | 0.0058999 | 0.125 | 0.08 | 261 | 0 | 0.364 | 1 | 1 | cs | TRUE
45 | LV_1509-12_0_6_line_45 |  | 42 | 67 | 0.0092418 | 0.125 | 0.08 | 261 | 0 | 0.364 | 1 | 3 | cs | TRUE
46 | LV_1509-12_0_6_line_46 |  | 42 | 68 | 0.010287 | 0.125 | 0.08 | 261 | 0 | 0.364 | 1 | 1 | cs | TRUE
47 | LV_1509-12_0_6_line_47 |  | 44 | 71 | 0.0031501 | 0.125 | 0.08 | 261 | 0 | 0.364 | 1 | 3 | cs | TRUE
48 | LV_1509-12_0_6_line_48 |  | 45 | 46 | 0.010759 | 0.125 | 0.08 | 261 | 0 | 0.364 | 1 | 3 | cs | TRUE
49 | LV_1509-12_0_6_line_49 |  | 45 | 47 | 0.010576 | 0.125 | 0.08 | 261 | 0 | 0.364 | 1 | 3 | cs | TRUE
50 | LV_1509-12_0_6_line_50 |  | 46 | 48 | 0.01108 | 0.125 | 0.08 | 261 | 0 | 0.364 | 1 | 3 | cs | TRUE
51 | LV_1509-12_0_6_line_51 |  | 47 | 72 | 0.012625 | 0.125 | 0.08 | 261 | 0 | 0.364 | 1 | 3 | cs | TRUE
52 | LV_1509-12_0_6_line_52 |  | 48 | 49 | 0.063183 | 0.125 | 0.08 | 261 | 0 | 0.364 | 1 | 3 | cs | TRUE
53 | LV_1509-12_0_6_line_53 |  | 49 | 55 | 0.0081534 | 0.125 | 0.08 | 261 | 0 | 0.364 | 1 | 3 | cs | TRUE
54 | LV_1509-12_0_6_line_54 |  | 50 | 51 | 0.008091 | 0.125 | 0.08 | 261 | 0 | 0.364 | 1 | 1 | cs | TRUE
55 | LV_1509-12_0_6_line_55 |  | 50 | 52 | 0.014286 | 0.125 | 0.08 | 261 | 0 | 0.364 | 1 | 1 | cs | TRUE
56 | LV_1509-12_0_6_line_56 |  | 50 | 53 | 0.032005 | 0.125 | 0.08 | 261 | 0 | 0.364 | 1 | 1 | cs | TRUE
57 | LV_1509-12_0_6_line_57 |  | 51 | 60 | 0.0062607 | 0.125 | 0.08 | 261 | 0 | 0.364 | 1 | 1 | cs | TRUE
58 | LV_1509-12_0_6_line_58 |  | 52 | 54 | 0.026255 | 0.125 | 0.08 | 261 | 0 | 0.364 | 1 | 1 | cs | TRUE
59 | LV_1509-12_0_6_line_59 |  | 54 | 56 | 0.020629 | 0.125 | 0.08 | 261 | 0 | 0.364 | 1 | 1 | cs | TRUE
60 | LV_1509-12_0_6_line_60 |  | 55 | 60 | 0.015755 | 0.125 | 0.08 | 261 | 0 | 0.364 | 1 | 1 | cs | TRUE
61 | LV_1509-12_0_6_line_61 |  | 57 | 58 | 0.028441 | 0.125 | 0.08 | 261 | 0 | 0.364 | 1 | 1 | cs | TRUE
62 | LV_1509-12_0_6_line_62 |  | 57 | 59 | 0.015736 | 0.125 | 0.08 | 261 | 0 | 0.364 | 1 | 1 | cs | TRUE
63 | LV_1509-12_0_6_line_63 |  | 58 | 63 | 0.013418 | 0.125 | 0.08 | 261 | 0 | 0.364 | 1 | 1 | cs | TRUE
64 | LV_1509-12_0_6_line_64 |  | 59 | 64 | 0.028846 | 0.125 | 0.08 | 261 | 0 | 0.364 | 1 | 1 | cs | TRUE
65 | LV_1509-12_0_6_line_65 |  | 60 | 61 | 0.018644 | 0.125 | 0.08 | 261 | 0 | 0.364 | 1 | 1 | cs | TRUE
66 | LV_1509-12_0_6_line_66 |  | 61 | 62 | 0.013986 | 0.125 | 0.08 | 261 | 0 | 0.364 | 1 | 1 | cs | TRUE
67 | LV_1509-12_0_6_line_67 |  | 62 | 63 | 0.016034 | 0.125 | 0.08 | 261 | 0 | 0.364 | 1 | 1 | cs | TRUE
68 | LV_1509-12_0_6_line_68 |  | 64 | 65 | 0.11364 | 0.125 | 0.08 | 261 | 0 | 0.364 | 1 | 1 | cs | TRUE
69 | LV_1509-12_0_6_line_69 |  | 66 | 77 | 0.022357 | 0.125 | 0.08 | 261 | 0 | 0.364 | 1 | 1 | cs | TRUE
70 | LV_1509-12_0_6_line_70 |  | 68 | 70 | 0.0082161 | 0.125 | 0.08 | 261 | 0 | 0.364 | 1 | 1 | cs | TRUE
71 | LV_1509-12_0_6_line_71 |  | 68 | 69 | 0.0064495 | 0.125 | 0.08 | 261 | 0 | 0.364 | 1 | 1 | cs | TRUE
72 | LV_1509-12_0_6_line_72 |  | 71 | 79 | 0.004761 | 0.125 | 0.08 | 261 | 0 | 0.364 | 1 | 1 | cs | TRUE
73 | LV_1509-12_0_6_line_73 |  | 71 | 72 | 0.012863 | 0.125 | 0.08 | 261 | 0 | 0.364 | 1 | 3 | cs | TRUE
74 | LV_1509-12_0_6_line_74 |  | 72 | 74 | 0.035505 | 0.125 | 0.08 | 261 | 0 | 0.364 | 1 | 1 | cs | TRUE
75 | LV_1509-12_0_6_line_75 |  | 72 | 75 | 0.05874 | 0.125 | 0.08 | 261 | 0 | 0.364 | 1 | 1 | cs | TRUE
76 | LV_1509-12_0_6_line_76 |  | 73 | 74 | 0.0082347 | 0.125 | 0.08 | 261 | 0 | 0.364 | 1 | 1 | cs | TRUE
77 | LV_1509-12_0_6_line_77 |  | 75 | 76 | 0.013012 | 0.125 | 0.08 | 261 | 0 | 0.364 | 1 | 1 | cs | TRUE
78 | LV_1509-12_0_6_line_78 |  | 77 | 78 | 0.025736 | 0.125 | 0.08 | 261 | 0 | 0.364 | 1 | 1 | cs | TRUE

## trafo
| name | std_type | hv_bus | lv_bus | sn_mva | vn_hv_kv | vn_lv_kv | vk_percent | vkr_percent | pfe_kw | i0_percent | shift_degree | tap_side | tap_neutral | tap_min | tap_max | tap_step_percent | tap_step_degree | tap_pos | tap_phase_shifter | parallel | df | in_service
0 | LV_1509-12_0_6_trafo_26 | 0.63 MVA 20/0.4 kV | 80 | 23 | 0.63 | 20 | 0.4 | 6 | 1.206 | 1.65 | 0.2619 | 150 | hv | 0 | -2 | 2 | 2.5 | 0 | 0 | FALSE | 1 | 1 | TRUE

## line_geodata
| x0 | y0 | x1 | y1 | x2 | y2 | x3 | y3 | x4 | y4 | x5 | y5
0 | 2670859.0544 | 1201171.7044 | 2670866.9787 | 1201183.2498 | 2670867.6989 | 1201184.2627
1 | 2670806.9198 | 1201151.6967 | 2670819.0825 | 1201163.3923 | 2670836.3736 | 1201185.5329 | 2670859.0544 | 1201171.7044 | 2670859.0544 | 1201171.7044
2 | 2670795.4675 | 1201155.2076 | 2670806.9198 | 1201151.6967
3 | 2670806.9198 | 1201151.6967 | 2670806.2308 | 1201150.0987 | 2670804.8964 | 1201146.4362 | 2670802.7881 | 1201141.2747 | 2670798.4292 | 1201131.4282
4 | 2670795.4675 | 1201155.2076 | 2670819.9402 | 1201195.0551 | 2670835.4411 | 1201220.2984
5 | 2670788.3491 | 1201118.6789 | 2670795.6487 | 1201125.147 | 2670798.4292 | 1201131.4282
6 | 2670788.3491 | 1201118.6789 | 2670784.9925 | 1201089.7326 | 2670782.1253 | 1201058.035 | 2670815.5739 | 1201054.8181
7 | 2670945.9213 | 1201046.3476 | 2670922.9076 | 1201047.7642
8 | 2670945.9213 | 1201046.3476 | 2670944.6639 | 1201037.4939 | 2670937.3331 | 1201028.5237
9 | 2670922.9076 | 1201047.7642 | 2670922.7513 | 1201057.0902 | 2670922.4226 | 1201077.0763 | 2670921.4673 | 1201078.524
10 | 2670937.3331 | 1201028.5237 | 2670945.3251 | 1201021.8895
11 | 2670927.466 | 1201016.4659 | 2670937.3331 | 1201028.5237
12 | 2670815.5739 | 1201054.8181 | 2670814.8332 | 1201044.9889
13 | 2670815.5739 | 1201054.8181 | 2670834.2551 | 1201053.4831
14 | 2670914.6386 | 1201088.9628 | 2670914.6554 | 1201088.8468 | 2670921.4673 | 1201078.524
15 | 2670927.466 | 1201016.4659 | 2670919.5811 | 1201007.0065
16 | 2670927.466 | 1201016.4659 | 2670906.838 | 1201026.3069
17 | 2670837.5385 | 1201084.7299 | 2670837.894 | 1201088.1362 | 2670839.3455 | 1201101.9262
18 | 2670840.7811 | 1201115.5648 | 2670839.3455 | 1201101.9262
19 | 2670837.5385 | 1201084.7299 | 2670837.3589 | 1201083.0211
20 | 2670837.5385 | 1201084.7299 | 2670842.4177 | 1201084.7544 | 2670850.9982 | 1201084.6251
21 | 2670837.3589 | 1201083.0211 | 2670835.897 | 1201069.1081
22 | 2670850.9982 | 1201084.6251 | 2670856.8684 | 1201084.5367 | 2670860.0361 | 1201084.4519 | 2670859.8496 | 1201082.8487 | 2670859.6109 | 1201079.1047
23 | 2670834.2551 | 1201053.4831 | 2670835.897 | 1201069.1081
24 | 2670859.1943 | 1201072.5719 | 2670859.6109 | 1201079.1047
25 | 2670834.2551 | 1201053.4831 | 2670838.2179 | 1201053.2021
26 | 2670838.2179 | 1201053.2021 | 2670856.4489 | 1201051.9092
27 | 2670883.4097 | 1200971.8971 | 2670879.0274 | 1200968.4399 | 2670871.8936 | 1200963.3856 | 2670869.2175 | 1200961.9648
28 | 2670883.4097 | 1200971.8971 | 2670886.5236 | 1200974.3537
29 | 2670869.2175 | 1200961.9648 | 2670868.3382 | 1200961.4979 | 2670865.8156 | 1200961.2135
30 | 2670893.6359 | 1200979.9646 | 2670886.5236 | 1200974.3537
31 | 2670860.6743 | 1200960.9662 | 2670864.3698 | 1200961.0505 | 2670865.8156 | 1200961.2135
32 | 2670893.6359 | 1200979.9646 | 2670901.2452 | 1200986.003
33 | 2670893.6359 | 1200979.9646 | 2670902.8137 | 1200971.1099
34 | 2670854.6014 | 1200962.4689 | 2670860.3135 | 1200960.958 | 2670860.6743 | 1200960.9662
35 | 2670901.2452 | 1200986.003 | 2670891.7289 | 1200995.6559
36 | 2670901.2452 | 1200986.003 | 2670907.4264 | 1200992.4247 | 2670911.1206 | 1200996.8565
37 | 2670836.7117 | 1200970.2172 | 2670854.6014 | 1200962.4689
38 | 2670911.1206 | 1200996.8565 | 2670919.5811 | 1201007.0065
39 | 2670836.7117 | 1200970.2172 | 2670835.185 | 1200966.0743 | 2670834.921 | 1200965.2263 | 2670833.2227 | 1200959.8179
40 | 2670858.1627 | 1201051.7877 | 2670856.4489 | 1201051.9092
41 | 2670899.0222 | 1201048.8704 | 2670858.1627 | 1201051.7877
42 | 2670899.0222 | 1201048.8704 | 2670898.7274 | 1201038.4438
43 | 2670898.4968 | 1201030.2862 | 2670898.7274 | 1201038.4438
44 | 2670814.3899 | 1201039.1056 | 2670814.8332 | 1201044.9889
45 | 2670898.4968 | 1201030.2862 | 2670906.838 | 1201026.3069
46 | 2670898.4968 | 1201030.2862 | 2670893.5187 | 1201021.2772
47 | 2670832.2803 | 1200956.8121 | 2670832.6397 | 1200957.9615 | 2670833.2227 | 1200959.8179
48 | 2670806.007 | 1200949.3407 | 2670805.4597 | 1200945.4207 | 2670804.4399 | 1200938.6966
49 | 2670806.007 | 1200949.3407 | 2670816.3465 | 1200947.1168
50 | 2670806.6172 | 1200928.0461 | 2670804.0475 | 1200936.1094 | 2670804.4399 | 1200938.6966
51 | 2670828.689 | 1200944.462 | 2670816.3465 | 1200947.1168
52 | 2670778.8347 | 1200887.9483 | 2670797.1219 | 1200885.8636 | 2670800.5803 | 1200894.0206 | 2670807.633 | 1200909.7804 | 2670808.9694 | 1200918.4126 | 2670806.6172 | 1200928.0461
53 | 2670778.8347 | 1200887.9483 | 2670770.7342 | 1200888.876
54 | 2670752.9051 | 1200876.4899 | 2670753.3851 | 1200879.0304 | 2670754.1309 | 1200884.4852
55 | 2670752.9051 | 1200876.4899 | 2670761.8543 | 1200875.473 | 2670760.8423 | 1200870.2912
56 | 2670752.9051 | 1200876.4899 | 2670743.7754 | 1200877.9716 | 2670744.3606 | 1200880.6246 | 2670728.3089 | 1200883.5698 | 2670724.7515 | 1200882.4826
57 | 2670755.0818 | 1200890.6687 | 2670754.8423 | 1200889.6875 | 2670754.1309 | 1200884.4852
58 | 2670760.8423 | 1200870.2912 | 2670764.5767 | 1200869.2903 | 2670772.7631 | 1200867.7641 | 2670786.8389 | 1200866.4633
59 | 2670777.1738 | 1200848.2267 | 2670786.8389 | 1200866.4633
60 | 2670755.0818 | 1200890.6687 | 2670770.7342 | 1200888.876
61 | 2670696.771 | 1200926.6006 | 2670693.4817 | 1200898.3556
62 | 2670696.771 | 1200926.6006 | 2670681.0986 | 1200925.1874
63 | 2670693.4817 | 1200898.3556 | 2670706.7763 | 1200896.5375
64 | 2670652.5583 | 1200921.3969 | 2670661.4334 | 1200923.4141 | 2670681.0986 | 1200925.1874
65 | 2670755.0818 | 1200890.6687 | 2670736.5576 | 1200892.7808
66 | 2670722.662 | 1200894.3651 | 2670736.5576 | 1200892.7808
67 | 2670722.662 | 1200894.3651 | 2670706.7763 | 1200896.5375
68 | 2670652.5583 | 1200921.3969 | 2670665.4271 | 1200899.2022 | 2670697.4136 | 1200841.4231 | 2670708.2917 | 1200822.3728
69 | 2670899.6705 | 1201100.7207 | 2670913.4941 | 1201096.8935 | 2670914.6386 | 1201088.9628
70 | 2670893.5187 | 1201021.2772 | 2670889.546 | 1201014.0854
71 | 2670893.5187 | 1201021.2772 | 2670887.1352 | 1201020.3565
72 | 2670828.3366 | 1200958.7776 | 2670828.4057 | 1200958.0892 | 2670832.2803 | 1200956.8121
73 | 2670828.689 | 1200944.462 | 2670830.6445 | 1200951.6006 | 2670830.9453 | 1200952.5603 | 2670832.0897 | 1200956.1983 | 2670832.2803 | 1200956.8121
74 | 2670828.689 | 1200944.462 | 2670833.8937 | 1200943.3675 | 2670844.4328 | 1200939.2232 | 2670852.0959 | 1200935.6007 | 2670860.975 | 1200930.2138
75 | 2670828.689 | 1200944.462 | 2670833.8937 | 1200943.3675 | 2670844.4328 | 1200939.2232 | 2670845.1437 | 1200936.4077 | 2670866.2418 | 1200922.6049 | 2670860.3708 | 1200909.9165
76 | 2670860.975 | 1200930.2138 | 2670869.0885 | 1200931.6219
77 | 2670860.3708 | 1200909.9165 | 2670855.0797 | 1200898.0286
78 | 2670899.6705 | 1201100.7207 | 2670900.0999 | 1201104.3058 | 2670893.7463 | 1201109.2112 | 2670881.9632 | 1201111.0837 | 2670882.0808 | 1201108.8726

## bus_geodata
| x | y | coords
0 | 2670859.0544 | 1201171.7044
1 | 2670867.6989 | 1201184.2627
2 | 2670806.9198 | 1201151.6967
3 | 2670795.4675 | 1201155.2076
4 | 2670798.4292 | 1201131.4282
5 | 2670835.4411 | 1201220.2984
6 | 2670788.3491 | 1201118.6789
7 | 2670945.9213 | 1201046.3476
8 | 2670922.9076 | 1201047.7642
9 | 2670937.3331 | 1201028.5237
10 | 2670815.5739 | 1201054.8181
11 | 2670921.4673 | 1201078.524
12 | 2670945.3251 | 1201021.8895
13 | 2670927.466 | 1201016.4659
14 | 2670839.3455 | 1201101.9262
15 | 2670837.5385 | 1201084.7299
16 | 2670840.7811 | 1201115.5648
17 | 2670837.3589 | 1201083.0211
18 | 2670850.9982 | 1201084.6251
19 | 2670835.897 | 1201069.1081
20 | 2670859.6109 | 1201079.1047
21 | 2670834.2551 | 1201053.4831
22 | 2670859.1943 | 1201072.5719
23 | 2670838.2179 | 1201053.2021
24 | 2670883.4097 | 1200971.8971
25 | 2670869.2175 | 1200961.9648
26 | 2670886.5236 | 1200974.3537
27 | 2670865.8156 | 1200961.2135
28 | 2670893.6359 | 1200979.9646
29 | 2670860.6743 | 1200960.9662
30 | 2670901.2452 | 1200986.003
31 | 2670902.8137 | 1200971.1099
32 | 2670854.6014 | 1200962.4689
33 | 2670891.7289 | 1200995.6559
34 | 2670911.1206 | 1200996.8565
35 | 2670836.7117 | 1200970.2172
36 | 2670919.5811 | 1201007.0065
37 | 2670856.4489 | 1201051.9092
38 | 2670858.1627 | 1201051.7877
39 | 2670899.0222 | 1201048.8704
40 | 2670898.7274 | 1201038.4438
41 | 2670814.8332 | 1201044.9889
42 | 2670898.4968 | 1201030.2862
43 | 2670814.3899 | 1201039.1056
44 | 2670833.2227 | 1200959.8179
45 | 2670806.007 | 1200949.3407
46 | 2670804.4399 | 1200938.6966
47 | 2670816.3465 | 1200947.1168
48 | 2670806.6172 | 1200928.0461
49 | 2670778.8347 | 1200887.9483
50 | 2670752.9051 | 1200876.4899
51 | 2670754.1309 | 1200884.4852
52 | 2670760.8423 | 1200870.2912
53 | 2670724.7515 | 1200882.4826
54 | 2670786.8389 | 1200866.4633
55 | 2670770.7342 | 1200888.876
56 | 2670777.1738 | 1200848.2267
57 | 2670696.771 | 1200926.6006
58 | 2670693.4817 | 1200898.3556
59 | 2670681.0986 | 1200925.1874
60 | 2670755.0818 | 1200890.6687
61 | 2670736.5576 | 1200892.7808
62 | 2670722.662 | 1200894.3651
63 | 2670706.7763 | 1200896.5375
64 | 2670652.5583 | 1200921.3969
65 | 2670708.2917 | 1200822.3728
66 | 2670914.6386 | 1201088.9628
67 | 2670906.838 | 1201026.3069
68 | 2670893.5187 | 1201021.2772
69 | 2670887.1352 | 1201020.3565
70 | 2670889.546 | 1201014.0854
71 | 2670832.2803 | 1200956.8121
72 | 2670828.689 | 1200944.462
73 | 2670869.0885 | 1200931.6219
74 | 2670860.975 | 1200930.2138
75 | 2670860.3708 | 1200909.9165
76 | 2670855.0797 | 1200898.0286
77 | 2670899.6705 | 1201100.7207
78 | 2670882.0808 | 1201108.8726
79 | 2670828.3366 | 1200958.7776
80 | 2670834.2551 | 1201053.4831

## line_std_types
| c_nf_per_km | r_ohm_per_km | x_ohm_per_km | max_i_ka | type | q_mm2 | alpha | voltage_rating
NAYY 4x50 SE | 210 | 0.642 | 0.083 | 0.142 | cs | 50 | 0.00403 | LV
NAYY 4x120 SE | 264 | 0.225 | 0.08 | 0.242 | cs | 120 | 0.00403 | LV
NAYY 4x150 SE | 261 | 0.208 | 0.08 | 0.27 | cs | 150 | 0.00403 | LV
NA2XS2Y 1x95 RM/25 12/20 kV | 216 | 0.313 | 0.132 | 0.252 | cs | 95 | 0.00403 | MV
NA2XS2Y 1x185 RM/25 12/20 kV | 273 | 0.161 | 0.117 | 0.362 | cs | 185 | 0.00403 | MV
NA2XS2Y 1x240 RM/25 12/20 kV | 304 | 0.122 | 0.112 | 0.421 | cs | 240 | 0.00403 | MV
NA2XS2Y 1x95 RM/25 6/10 kV | 315 | 0.313 | 0.123 | 0.249 | cs | 95 | 0.00403 | MV
NA2XS2Y 1x185 RM/25 6/10 kV | 406 | 0.161 | 0.11 | 0.358 | cs | 185 | 0.00403 | MV
NA2XS2Y 1x240 RM/25 6/10 kV | 456 | 0.122 | 0.105 | 0.416 | cs | 240 | 0.00403 | MV
NA2XS2Y 1x150 RM/25 12/20 kV | 250 | 0.206 | 0.116 | 0.319 | cs | 150 | 0.00403 | MV
NA2XS2Y 1x120 RM/25 12/20 kV | 230 | 0.253 | 0.119 | 0.283 | cs | 120 | 0.00403 | MV
NA2XS2Y 1x70 RM/25 12/20 kV | 190 | 0.443 | 0.132 | 0.22 | cs | 70 | 0.00403 | MV
NA2XS2Y 1x150 RM/25 6/10 kV | 360 | 0.206 | 0.11 | 0.315 | cs | 150 | 0.00403 | MV
NA2XS2Y 1x120 RM/25 6/10 kV | 340 | 0.253 | 0.113 | 0.28 | cs | 120 | 0.00403 | MV
NA2XS2Y 1x70 RM/25 6/10 kV | 280 | 0.443 | 0.123 | 0.217 | cs | 70 | 0.00403 | MV
N2XS(FL)2Y 1x120 RM/35 64/110 kV | 112 | 0.153 | 0.166 | 0.366 | cs | 120 | 0.00393 | HV
N2XS(FL)2Y 1x185 RM/35 64/110 kV | 125 | 0.099 | 0.156 | 0.457 | cs | 185 | 0.00393 | HV
N2XS(FL)2Y 1x240 RM/35 64/110 kV | 135 | 0.075 | 0.149 | 0.526 | cs | 240 | 0.00393 | HV
N2XS(FL)2Y 1x300 RM/35 64/110 kV | 144 | 0.06 | 0.144 | 0.588 | cs | 300 | 0.00393 | HV
15-AL1/3-ST1A 0.4 | 11 | 1.8769 | 0.35 | 0.105 | ol | 16 | 0.00403 | LV
24-AL1/4-ST1A 0.4 | 11.25 | 1.2012 | 0.335 | 0.14 | ol | 24 | 0.00403 | LV
48-AL1/8-ST1A 0.4 | 12.2 | 0.5939 | 0.3 | 0.21 | ol | 48 | 0.00403 | LV
94-AL1/15-ST1A 0.4 | 13.2 | 0.306 | 0.29 | 0.35 | ol | 94 | 0.00403 | LV
34-AL1/6-ST1A 10.0 | 9.7 | 0.8342 | 0.36 | 0.17 | ol | 34 | 0.00403 | MV
48-AL1/8-ST1A 10.0 | 10.1 | 0.5939 | 0.35 | 0.21 | ol | 48 | 0.00403 | MV
70-AL1/11-ST1A 10.0 | 10.4 | 0.4132 | 0.339 | 0.29 | ol | 70 | 0.00403 | MV
94-AL1/15-ST1A 10.0 | 10.75 | 0.306 | 0.33 | 0.35 | ol | 94 | 0.00403 | MV
122-AL1/20-ST1A 10.0 | 11.1 | 0.2376 | 0.323 | 0.41 | ol | 122 | 0.00403 | MV
149-AL1/24-ST1A 10.0 | 11.25 | 0.194 | 0.315 | 0.47 | ol | 149 | 0.00403 | MV
34-AL1/6-ST1A 20.0 | 9.15 | 0.8342 | 0.382 | 0.17 | ol | 34 | 0.00403 | MV
48-AL1/8-ST1A 20.0 | 9.5 | 0.5939 | 0.372 | 0.21 | ol | 48 | 0.00403 | MV
70-AL1/11-ST1A 20.0 | 9.7 | 0.4132 | 0.36 | 0.29 | ol | 70 | 0.00403 | MV
94-AL1/15-ST1A 20.0 | 10 | 0.306 | 0.35 | 0.35 | ol | 94 | 0.00403 | MV
122-AL1/20-ST1A 20.0 | 10.3 | 0.2376 | 0.344 | 0.41 | ol | 122 | 0.00403 | MV
149-AL1/24-ST1A 20.0 | 10.5 | 0.194 | 0.337 | 0.47 | ol | 149 | 0.00403 | MV
184-AL1/30-ST1A 20.0 | 10.75 | 0.1571 | 0.33 | 0.535 | ol | 184 | 0.00403 | MV
243-AL1/39-ST1A 20.0 | 11 | 0.1188 | 0.32 | 0.645 | ol | 243 | 0.00403 | MV
48-AL1/8-ST1A 110.0 | 8 | 0.5939 | 0.46 | 0.21 | ol | 48 | 0.00403 | HV
70-AL1/11-ST1A 110.0 | 8.4 | 0.4132 | 0.45 | 0.29 | ol | 70 | 0.00403 | HV
94-AL1/15-ST1A 110.0 | 8.65 | 0.306 | 0.44 | 0.35 | ol | 94 | 0.00403 | HV
122-AL1/20-ST1A 110.0 | 8.5 | 0.2376 | 0.43 | 0.41 | ol | 122 | 0.00403 | HV
149-AL1/24-ST1A 110.0 | 8.75 | 0.194 | 0.41 | 0.47 | ol | 149 | 0.00403 | HV
184-AL1/30-ST1A 110.0 | 8.8 | 0.1571 | 0.4 | 0.535 | ol | 184 | 0.00403 | HV
243-AL1/39-ST1A 110.0 | 9 | 0.1188 | 0.39 | 0.645 | ol | 243 | 0.00403 | HV
305-AL1/39-ST1A 110.0 | 9.2 | 0.0949 | 0.38 | 0.74 | ol | 305 | 0.00403 | HV
490-AL1/64-ST1A 110.0 | 9.75 | 0.059 | 0.37 | 0.96 | ol | 490 | 0.00403 | HV
679-AL1/86-ST1A 110.0 | 9.95 | 0.042 | 0.36 | 1.15 | ol | 679 | 0.00403 | HV
490-AL1/64-ST1A 220.0 | 10 | 0.059 | 0.285 | 0.96 | ol | 490 | 0.00403 | HV
679-AL1/86-ST1A 220.0 | 11.7 | 0.042 | 0.275 | 1.15 | ol | 679 | 0.00403 | HV
490-AL1/64-ST1A 380.0 | 11 | 0.059 | 0.253 | 0.96 | ol | 490 | 0.00403 | HV
679-AL1/86-ST1A 380.0 | 14.6 | 0.042 | 0.25 | 1.15 | ol | 679 | 0.00403 | HV

## trafo_std_types
| i0_percent | pfe_kw | vkr_percent | sn_mva | vn_lv_kv | vn_hv_kv | vk_percent | shift_degree | vector_group | tap_side | tap_neutral | tap_min | tap_max | tap_step_degree | tap_step_percent | tap_phase_shifter
160 MVA 380/110 kV | 0.06 | 60 | 0.25 | 160 | 110 | 380 | 12.2 | 0 | Yy0 | hv | 0 | -9 | 9 | 0 | 1.5 | FALSE
100 MVA 220/110 kV | 0.06 | 55 | 0.26 | 100 | 110 | 220 | 12 | 0 | Yy0 | hv | 0 | -9 | 9 | 0 | 1.5 | FALSE
63 MVA 110/20 kV | 0.04 | 22 | 0.32 | 63 | 20 | 110 | 18 | 150 | YNd5 | hv | 0 | -9 | 9 | 0 | 1.5 | FALSE
40 MVA 110/20 kV | 0.05 | 18 | 0.34 | 40 | 20 | 110 | 16.2 | 150 | YNd5 | hv | 0 | -9 | 9 | 0 | 1.5 | FALSE
25 MVA 110/20 kV | 0.07 | 14 | 0.41 | 25 | 20 | 110 | 12 | 150 | YNd5 | hv | 0 | -9 | 9 | 0 | 1.5 | FALSE
63 MVA 110/10 kV | 0.04 | 22 | 0.32 | 63 | 10 | 110 | 18 | 150 | YNd5 | hv | 0 | -9 | 9 | 0 | 1.5 | FALSE
40 MVA 110/10 kV | 0.05 | 18 | 0.34 | 40 | 10 | 110 | 16.2 | 150 | YNd5 | hv | 0 | -9 | 9 | 0 | 1.5 | FALSE
25 MVA 110/10 kV | 0.07 | 14 | 0.41 | 25 | 10 | 110 | 12 | 150 | YNd5 | hv | 0 | -9 | 9 | 0 | 1.5 | FALSE
0.25 MVA 20/0.4 kV | 0.32 | 0.8 | 1.44 | 0.25 | 0.4 | 20 | 6 | 150 | Yzn5 | hv | 0 | -2 | 2 | 0 | 2.5 | FALSE
0.4 MVA 20/0.4 kV | 0.3375 | 1.35 | 1.425 | 0.4 | 0.4 | 20 | 6 | 150 | Dyn5 | hv | 0 | -2 | 2 | 0 | 2.5 | FALSE
0.63 MVA 20/0.4 kV | 0.2619 | 1.65 | 1.206 | 0.63 | 0.4 | 20 | 6 | 150 | Dyn5 | hv | 0 | -2 | 2 | 0 | 2.5 | FALSE
0.25 MVA 10/0.4 kV | 0.24 | 0.6 | 1.2 | 0.25 | 0.4 | 10 | 4 | 150 | Dyn5 | hv | 0 | -2 | 2 | 0 | 2.5 | FALSE
0.4 MVA 10/0.4 kV | 0.2375 | 0.95 | 1.325 | 0.4 | 0.4 | 10 | 4 | 150 | Dyn5 | hv | 0 | -2 | 2 | 0 | 2.5 | FALSE
0.63 MVA 10/0.4 kV | 0.1873 | 1.18 | 1.0794 | 0.63 | 0.4 | 10 | 4 | 150 | Dyn5 | hv | 0 | -2 | 2 | 0 | 2.5 | FALSE

## trafo3w_std_types
| sn_hv_mva | sn_mv_mva | sn_lv_mva | vn_hv_kv | vn_mv_kv | vn_lv_kv | vk_hv_percent | vk_mv_percent | vk_lv_percent | vkr_hv_percent | vkr_mv_percent | vkr_lv_percent | pfe_kw | i0_percent | shift_mv_degree | shift_lv_degree | vector_group | tap_side | tap_neutral | tap_min | tap_max | tap_step_percent
63/25/38 MVA 110/20/10 kV | 63 | 25 | 38 | 110 | 20 | 10 | 10.4 | 10.4 | 10.4 | 0.28 | 0.32 | 0.35 | 35 | 0.89 | 0 | 0 | YN0yn0yn0 | hv | 0 | -10 | 10 | 1.2
63/25/38 MVA 110/10/10 kV | 63 | 25 | 38 | 110 | 10 | 10 | 10.4 | 10.4 | 10.4 | 0.28 | 0.32 | 0.35 | 35 | 0.89 | 0 | 0 | YN0yn0yn0 | hv | 0 | -10 | 10 | 1.2

## fuse_std_types
| fuse_type | i_rated_a | t_avg | t_min | t_total | x_avg | x_min | x_total
HV 100A | HV 100A | 100 | 0 | [10.0, 3.64, 0.854, 0.281, 0.1, 0.0531, 0.022, 0.01] | [10.0, 4.267, 1.21, 0.403, 0.1, 0.058, 0.022, 0.01] | 0 | [300.0, 350.0, 450.0, 550.0, 700.0, 850.0, 1200.0, 1752.0] | [600.0, 700.0, 900.0, 1150.0, 1665.0, 2000.0, 3000.0, 4313.0]
HV 10A | HV 10A | 10 | 0 | [10.0, 1675.0, 0.344, 0.156, 0.1, 0.0417, 0.0171, 0.01] | [10.0, 1.3, 0.3, 0.155, 0.1, 0.0555, 0.023, 0.01] | 0 | [30.0, 32.0, 35.0, 37.0, 39.0, 50.0, 70.0, 88.0] | [60.0, 70.0, 80.0, 87.0, 94.0, 110.0, 150.0, 216.0]
HV 125A | HV 125A | 125 | 0 | [10.0, 1.82, 0.344, 0.1, 0.0467, 0.0269, 0.01] | [10.0, 2.478, 0.426, 0.1, 0.0427, 0.0211, 0.01] | 0 | [375.0, 500.0, 700.0, 925.0, 1200.0, 1500.0, 2341.0] | [750.0, 1000.0, 1500.0, 2200.0, 3000.0, 4000.0, 5765.0]
HV 160A | HV 160A | 160 | 0 | [10.0, 4.15, 1.03, 0.198, 0.1, 0.051, 0.0172, 0.01] | [10.0, 2.3, 0.734, 0.274, 0.1, 0.046, 0.0177, 0.01] | 0 | [480.0, 550.0, 700.0, 1000.0, 1260.0, 1600.0, 2500.0, 3227.0] | [960.0, 1300.0, 1700.0, 2200.0, 2996.0, 4000.0, 6000.0, 7946.0]
HV 16A | HV 16A | 16 | 0 | [10.0, 0.352, 0.164, 0.1, 0.0649, 0.0342, 0.01] | [10.0, 2.34, 0.722, 0.181, 0.1, 0.055, 0.0296, 0.01] | 0 | [48.0, 60.0, 65.0, 71.0, 80.0, 100.0, 162.0] | [96.0, 110.0, 125.0, 150.0, 168.0, 200.0, 250.0, 398.0]
HV 200A | HV 200A | 200 | 0 | [10.0, 4.267, 1.21, 0.403, 0.1, 0.058, 0.022, 0.01] | [10.0, 3.73, 1.654, 0.328, 0.1, 0.0531, 0.019, 0.01] | 0 | [600.0, 700.0, 900.0, 1150.0, 1665.0, 2000.0, 3000.0, 4313.0] | [1200.0, 1500.0, 1800.0, 2700.0, 3960.0, 5000.0, 7500.0, 10620.0]
HV 20A | HV 20A | 20 | 0 | [10.0, 1.3, 0.3, 0.155, 0.1, 0.0555, 0.023, 0.01] | [10.0, 1.3, 0.161, 0.1, 0.0611, 0.0399, 0.0141, 0.01] | 0 | [60.0, 70.0, 80.0, 87.0, 94.0, 110.0, 150.0, 216.0] | [120.0, 150.0, 200.0, 223.0, 260.0, 300.0, 450.0, 532.0]
HV 25A | HV 25A | 25 | 0 | [10.0, 2.512, 0.833, 0.299, 0.1, 0.0372, 0.0223, 0.01] | [10.0, 3.125, 0.597, 0.198, 0.1, 0.0378, 0.022, 0.01] | 0 | [75.0, 82.0, 90.0, 100.0, 124.0, 170.0, 200.0, 289.0] | [150.0, 170.0, 210.0, 250.0, 294.0, 400.0, 500.0, 711.0]
HV 31.5A | HV 31.5A | 31.5 | 0 | [10.0, 2.34, 0.722, 0.181, 0.1, 0.055, 0.0296, 0.01] | [10.0, 2.84, 0.368, 0.164, 0.1, 0.0621, 0.0378, 0.0195, 0.01] | 0 | [95.0, 110.0, 125.0, 150.0, 165.0, 200.0, 250.0, 390.0] | [189.0, 220.0, 300.0, 350.0, 393.0, 450.0, 530.0, 700.0, 960.0]
HV 40A | HV 40A | 40 | 0 | [10.0, 1.3, 0.161, 0.1, 0.0611, 0.0399, 0.0141, 0.01] | [10.0, 2.05, 0.369, 0.198, 0.1, 0.051, 0.0298, 0.01] | 0 | [120.0, 150.0, 200.0, 223.0, 260.0, 300.0, 450.0, 532.0] | [240.0, 300.0, 400.0, 450.0, 530.0, 650.0, 800.0, 1311.0]
HV 50A | HV 50A | 50 | 0 | [10.0, 3.215, 0.597, 0.198, 0.1, 0.0378, 0.022, 0.01] | [10.0, 3.64, 0.854, 0.281, 0.1, 0.0531, 0.022, 0.01] | 0 | [150.0, 170.0, 210.0, 250.0, 294.0, 400.0, 500.0, 711.0] | [300.0, 350.0, 450.0, 550.0, 700.0, 850.0, 1200.0, 1752.0]
HV 6.3A | HV 6.3A | 6.3 | 0 | [10.0, 1.39, 0.344, 0.168, 0.1, 0.056, 0.0263, 0.01] | [10.0, 1.711, 0.516, 0.198, 0.1, 0.0634, 0.0303, 0.01] | 0 | [19.0, 19.5, 20.4, 20.8, 22.0, 25.0, 32.0, 48.0] | [38.0, 40.0, 43.0, 48.0, 53.0, 60.0, 75.0, 118.0]
HV 63A | HV 63A | 63 | 0 | [10.0, 2.84, 0.368, 0.164, 0.1, 0.0621, 0.0378, 0.0195, 0.01] | [10.0, 1.82, 0.344, 0.1, 0.0467, 0.0269, 0.01] | 0 | [189.0, 220.0, 300.0, 350.0, 393.0, 450.0, 530.0, 700.0, 961.0] | [378.0, 500.0, 700.0, 934.0, 1200.0, 1500.0, 2366.0]
HV 80A | HV 80A | 80 | 0 | [10.0, 2.05, 0.369, 0.198, 0.1, 0.051, 0.0298, 0.01] | [10.0, 4.15, 1.03, 0.198, 0.1, 0.051, 0.0172, 0.01] | 0 | [240.0, 300.0, 400.0, 450.0, 530.0, 650.0, 800.0, 1311.0] | [480.0, 550.0, 700.0, 1000.0, 1260.0, 1600.0, 2500.0, 3227.0]
Siemens NH-1-100 | Siemens NH-1-100 | 100 | [5400.0, 2000.0, 400.0, 20.0, 1.0, 0.2, 0.012, 0.004] | 0 | 0 | [150.0, 190.0, 250.0, 430.0, 900.0, 1250.0, 2700.0, 3600.0] | 0 | 0
Siemens NH-1-125 | Siemens NH-1-125 | 125 | [4800.0, 120.0, 7.0, 0.1, 0.004] | 0 | 0 | [180.0, 400.0, 740.0, 2000.0, 4250.0] | 0 | 0
Siemens NH-1-16 | Siemens NH-1-16 | 16 | [4000.0, 400.0, 2.0, 0.1, 0.04, 0.01] | 0 | 0 | [26.0, 35.0, 75.0, 150.0, 200.0, 300.0] | 0 | 0
Siemens NH-1-160 | Siemens NH-1-160 | 160 | [4800.0, 120.0, 7.0, 0.1, 0.004] | 0 | 0 | [210.0, 500.0, 900.0, 2300.0, 5000.0] | 0 | 0
Siemens NH-1-25 | Siemens NH-1-25 | 25 | [4000.0, 1000.0, 10.0, 0.2, 0.02, 0.01] | 0 | 0 | [40.0, 50.0, 100.0, 210.0, 400.0, 500.0] | 0 | 0
Siemens NH-1-50 | Siemens NH-1-50 | 50 | [4000.0, 40.0, 4.0, 1.0, 0.02, 0.01] | 0 | 0 | [86.0, 200.0, 300.0, 400.0, 1000.0, 1280.0] | 0 | 0
Siemens NH-1-63 | Siemens NH-1-63 | 63 | [4000.0, 100.0, 10.0, 2.0, 0.04, 0.01] | 0 | 0 | [100.0, 200.0, 300.0, 400.0, 1000.0, 1500.0] | 0 | 0
Siemens NH-1-80 | Siemens NH-1-80 | 80 | [4800.0, 120.0, 7.0, 0.1, 0.01] | 0 | 0 | [150.58, 250.0, 450.0, 1150.0, 2470.0] | 0 | 0
Siemens NH-2-1000 | Siemens NH-2-1000 | 1000 | [4800.0, 120.0, 7.0, 0.1, 0.004] | 0 | 0 | [1900.0, 3500.0, 8400.0, 24000.0, 52000.0] | 0 | 0
Siemens NH-2-200 | Siemens NH-2-200 | 200 | [4800.0, 120.0, 7.0, 0.1, 0.004] | 0 | 0 | [280.0, 650.0, 1200.0, 3000.0, 7000.0] | 0 | 0
Siemens NH-2-224 | Siemens NH-2-224 | 224 | [4800.0, 120.0, 7.0, 0.2, 0.04, 0.004] | 0 | 0 | [400.0, 750.0, 1453.0, 3025.0, 4315.0, 7600.0] | 0 | 0
Siemens NH-2-250 | Siemens NH-2-250 | 250 | [4800.0, 120.0, 7.0, 0.1, 0.004] | 0 | 0 | [450.0, 800.0, 1650.0, 4000.0, 8500.0] | 0 | 0
Siemens NH-2-315 | Siemens NH-2-315 | 315 | [4800.0, 120.0, 7.0, 0.1, 0.004] | 0 | 0 | [550.0, 920.0, 1900.0, 5000.0, 11000.0] | 0 | 0
Siemens NH-2-355 | Siemens NH-2-355 | 355 | [4800.0, 120.0, 6.0, 0.1, 0.004] | 0 | 0 | [650.0, 1116.27, 2350.0, 5840.0, 12790.0] | 0 | 0
Siemens NH-2-400 | Siemens NH-2-400 | 400 | [4800.0, 120.0, 7.0, 0.1, 0.004] | 0 | 0 | [720.0, 1350.0, 2800.0, 6500.0, 15000.0] | 0 | 0
Siemens NH-2-425 | Siemens NH-2-425 | 425 | [4800.0, 120.0, 7.0, 0.1, 0.004] | 0 | 0 | [850.0, 1500.0, 3050.0, 7500.0, 16500.0] | 0 | 0
Siemens NH-2-630 | Siemens NH-2-630 | 630 | [4800.0, 120.0, 7.0, 0.1, 0.004] | 0 | 0 | [1200.0, 2000.0, 4800.0, 12000.0, 26000.0] | 0 | 0

## res_bus
| vm_pu | va_degree | p_mw | q_mvar
0 | 0.98391 | -0.30931 | 0.04515 | 0.011316
1 | 0.98302 | -0.32662 | 0.063 | 0.015789
2 | 0.99104 | -0.17103 | 0 | 0
3 | 0.99078 | -0.17609 | 0 | 0
4 | 0.99371 | -0.11967 | 0.0083545 | 0.0020938
5 | 0.98911 | -0.20852 | 0.023865 | 0.0059812
6 | 0.99479 | -0.099101 | 0 | 0
7 | 0.98906 | -0.20892 | 0 | 0
8 | 0.98807 | -0.22806 | 0.015711 | 0.0039375
9 | 0.98994 | -0.19188 | 0 | 0
10 | 0.99887 | -0.021478 | 0 | 0
11 | 0.98719 | -0.24523 | 0.012612 | 0.0031609
12 | 0.98985 | -0.19363 | 0.0094702 | 0.0023735
13 | 0.99074 | -0.17635 | 0 | 0
14 | 0.99689 | -0.059759 | 0.023652 | 0.0059277
15 | 0.99746 | -0.048813 | 0 | 0
16 | 0.99673 | -0.062757 | 0.012462 | 0.0031232
17 | 0.99757 | -0.046557 | 0.003033 | 0.00076013
18 | 0.99698 | -0.057978 | 0.014949 | 0.0037466
19 | 0.99857 | -0.027467 | 0.0028089 | 0.00070397
20 | 0.99667 | -0.064015 | 0.012997 | 0.0032572
21 | 0.99972 | -0.0053027 | 0 | 0
22 | 0.9966 | -0.065267 | 0.010897 | 0.0027312
23 | 1 | 0 | -0.52027 | -0.13255
24 | 0.98724 | -0.24359 | 0.0031931 | 0.00080026
25 | 0.98634 | -0.26106 | 0.0019676 | 0.00049314
26 | 0.98745 | -0.23952 | 0.0016817 | 0.00042147
27 | 0.98615 | -0.26458 | 0.0018682 | 0.00046821
28 | 0.98794 | -0.23016 | 0 | 0
29 | 0.98589 | -0.26966 | 0.001266 | 0.00031728
30 | 0.98847 | -0.21987 | 0 | 0
31 | 0.98789 | -0.2312 | 0.004567 | 0.0011446
32 | 0.98557 | -0.27579 | 0 | 0
33 | 0.98845 | -0.22022 | 0.0014334 | 0.00035923
34 | 0.98929 | -0.2042 | 0.0020236 | 0.00050716
35 | 0.98459 | -0.29485 | 0 | 0
36 | 0.99003 | -0.18996 | 0.0049647 | 0.0012443
37 | 0.99841 | -0.030028 | 0.0031251 | 0.00078323
38 | 0.99826 | -0.032825 | 0 | 0
39 | 0.99475 | -0.099549 | 0 | 0
40 | 0.99386 | -0.11666 | 0.0046987 | 0.0011776
41 | 0.99879 | -0.02294 | 0.002836 | 0.00071077
42 | 0.99317 | -0.12985 | 0 | 0
43 | 0.99876 | -0.023522 | 0.0056507 | 0.0014162
44 | 0.98404 | -0.30562 | 0.0036228 | 0.00090797
45 | 0.98238 | -0.33775 | 0 | 0
46 | 0.98198 | -0.34552 | 0.013507 | 0.0033853
47 | 0.98277 | -0.33011 | 0.0020467 | 0.00051296
48 | 0.98162 | -0.35264 | 0 | 0
49 | 0.97953 | -0.39329 | 0 | 0
50 | 0.97752 | -0.43269 | 0 | 0
51 | 0.97769 | -0.42943 | 0.01449 | 0.0036315
52 | 0.97735 | -0.43609 | 0 | 0
53 | 0.97726 | -0.43796 | 0.0090309 | 0.0022634
54 | 0.97703 | -0.44234 | 0 | 0
55 | 0.97927 | -0.39855 | 0.013367 | 0.00335
56 | 0.97678 | -0.44726 | 0.013051 | 0.0032709
57 | 0.97486 | -0.485 | 0 | 0
58 | 0.97549 | -0.47256 | 0 | 0
59 | 0.97451 | -0.49188 | 0.0080496 | 0.0020174
60 | 0.9779 | -0.42525 | 0 | 0
61 | 0.97692 | -0.44449 | 0.016076 | 0.0040291
62 | 0.9764 | -0.45483 | 0 | 0
63 | 0.97579 | -0.4667 | 0.01661 | 0.0041629
64 | 0.97409 | -0.50025 | 0 | 0
65 | 0.97241 | -0.5333 | 0.015802 | 0.0039603
66 | 0.98698 | -0.24933 | 0.0063419 | 0.0015894
67 | 0.99245 | -0.14357 | 0.0090381 | 0.0022652
68 | 0.99295 | -0.13398 | 0 | 0
69 | 0.99283 | -0.13631 | 0.020431 | 0.0051205
70 | 0.99294 | -0.13431 | 0.002273 | 0.00056966
71 | 0.98388 | -0.30864 | 0 | 0
72 | 0.98325 | -0.32085 | 0 | 0
73 | 0.98315 | -0.3228 | 0.0024816 | 0.00062195
74 | 0.98317 | -0.32244 | 0 | 0
75 | 0.98144 | -0.35633 | 0 | 0
76 | 0.98103 | -0.36421 | 0.033445 | 0.0083821
77 | 0.98673 | -0.25413 | 0 | 0
78 | 0.98645 | -0.25966 | 0.011998 | 0.003007
79 | 0.98387 | -0.30882 | 0.0020432 | 0.00051208
80 | 0.99998 | 149.9956 | 0 | 0

## res_line
| p_from_mw | q_from_mvar | p_to_mw | q_to_mvar | pl_mw | ql_mvar | i_from_ka | i_to_ka | i_ka | vm_from_pu | va_from_degree | vm_to_pu | va_to_degree | loading_percent
0 | 0.063052 | 0.015822 | -0.063 | -0.015789 | 5.1996e-05 | 3.3084e-05 | 0.095365 | 0.095365 | 0.095365 | 0.98391 | -0.30931 | 0.98302 | -0.32662 | 26.1992
1 | -0.1082 | -0.027138 | 0.10892 | 0.027597 | 0.00071835 | 0.00045883 | 0.16365 | 0.16365 | 0.16365 | 0.98391 | -0.30931 | 0.99104 | -0.17103 | 44.958
2 | 0.023908 | 0.0060074 | -0.023902 | -0.0060038 | 5.7749e-06 | 3.542e-06 | 0.035903 | 0.035903 | 0.035903 | 0.99104 | -0.17103 | 0.99078 | -0.17609 | 9.8634
3 | -0.13283 | -0.033604 | 0.13316 | 0.033814 | 0.00032824 | 0.00020979 | 0.19955 | 0.19955 | 0.19955 | 0.99104 | -0.17103 | 0.99371 | -0.11967 | 54.8213
4 | 0.023902 | 0.0060038 | -0.023865 | -0.0059812 | 3.6923e-05 | 2.2649e-05 | 0.035903 | 0.035903 | 0.035903 | 0.99078 | -0.17609 | 0.98911 | -0.20852 | 9.8635
5 | -0.14151 | -0.035908 | 0.14165 | 0.035997 | 0.00014015 | 8.9267e-05 | 0.21206 | 0.21206 | 0.21206 | 0.99371 | -0.11967 | 0.99479 | -0.099101 | 29.1291
6 | -0.14165 | -0.035997 | 0.14218 | 0.036334 | 0.00053159 | 0.00033652 | 0.21206 | 0.21206 | 0.21206 | 0.99479 | -0.099101 | 0.99887 | -0.021478 | 19.4194
7 | 0.04674 | 0.011743 | -0.046698 | -0.011716 | 4.2644e-05 | 2.6997e-05 | 0.07033 | 0.07033 | 0.07033 | 0.98906 | -0.20892 | 0.98807 | -0.22806 | 19.3215
8 | -0.04674 | -0.011743 | 0.046779 | 0.011767 | 3.8055e-05 | 2.4091e-05 | 0.07033 | 0.07033 | 0.07033 | 0.98906 | -0.20892 | 0.98994 | -0.19188 | 19.3215
9 | 0.030987 | 0.0077785 | -0.030962 | -0.0077626 | 2.5362e-05 | 1.5834e-05 | 0.04667 | 0.04667 | 0.04667 | 0.98807 | -0.22806 | 0.98719 | -0.24523 | 12.8215
10 | 0.009471 | 0.0023738 | -0.0094702 | -0.0023735 | 7.8941e-07 | 3.717e-07 | 0.014236 | 0.014236 | 0.014236 | 0.98994 | -0.19188 | 0.98985 | -0.19363 | 3.9111
11 | -0.05625 | -0.014141 | 0.056291 | 0.014167 | 4.174e-05 | 2.6513e-05 | 0.084567 | 0.084566 | 0.084567 | 0.98994 | -0.19188 | 0.99074 | -0.17635 | 23.2326
12 | 0.0084875 | 0.0021272 | -0.0084869 | -0.002127 | 5.9093e-07 | 2.4918e-07 | 0.012644 | 0.012644 | 0.012644 | 0.99887 | -0.021478 | 0.99879 | -0.02294 | 3.4736
13 | -0.15067 | -0.038461 | 0.15079 | 0.038536 | 0.00011786 | 7.4699e-05 | 0.2247 | 0.2247 | 0.2247 | 0.99887 | -0.021478 | 0.99972 | -0.0053027 | 20.5771
14 | 0.01835 | 0.0046018 | -0.018346 | -0.0045996 | 3.582e-06 | 2.1329e-06 | 0.02766 | 0.02766 | 0.02766 | 0.98719 | -0.24523 | 0.98698 | -0.24933 | 7.5989
15 | 0.18857 | 0.048015 | -0.18845 | -0.047936 | 0.00012371 | 7.8698e-05 | 0.28349 | 0.28349 | 0.28349 | 0.99074 | -0.17635 | 0.99003 | -0.18996 | 25.9603
16 | -0.24486 | -0.062182 | 0.24525 | 0.062429 | 0.000387 | 0.0002468 | 0.36805 | 0.36805 | 0.36805 | 0.99074 | -0.17635 | 0.99245 | -0.14357 | 33.7044
17 | -0.036115 | -0.0090519 | 0.036134 | 0.0090637 | 1.8843e-05 | 1.1834e-05 | 0.053908 | 0.053908 | 0.053908 | 0.99689 | -0.059759 | 0.99746 | -0.048813 | 14.8099
18 | 0.012463 | 0.0031241 | -0.012462 | -0.0031232 | 1.7799e-06 | 9.6038e-07 | 0.018604 | 0.018604 | 0.018604 | 0.99689 | -0.059759 | 0.99673 | -0.062757 | 5.111
19 | -0.075002 | -0.018814 | 0.07501 | 0.018819 | 8.0673e-06 | 5.1406e-06 | 0.11189 | 0.11189 | 0.11189 | 0.99746 | -0.048813 | 0.99757 | -0.046557 | 30.7403
20 | 0.038868 | 0.0097503 | -0.038851 | -0.0097396 | 1.6973e-05 | 1.0687e-05 | 0.057986 | 0.057987 | 0.057987 | 0.99746 | -0.048813 | 0.99698 | -0.057978 | 15.9304
21 | -0.078043 | -0.019579 | 0.078114 | 0.019625 | 7.1102e-05 | 4.5322e-05 | 0.11642 | 0.11642 | 0.11642 | 0.99757 | -0.046557 | 0.99857 | -0.027467 | 31.9831
22 | 0.023902 | 0.0059929 | -0.023895 | -0.0059887 | 6.875e-06 | 4.2122e-06 | 0.035675 | 0.035675 | 0.035675 | 0.99698 | -0.057978 | 0.99667 | -0.064015 | 9.8007
23 | -0.080923 | -0.020329 | 0.081009 | 0.020383 | 8.5696e-05 | 5.464e-05 | 0.1206 | 0.1206 | 0.1206 | 0.99857 | -0.027467 | 0.99972 | -0.0053027 | 33.133
24 | 0.010898 | 0.0027315 | -0.010897 | -0.0027312 | 6.4988e-07 | 3.3062e-07 | 0.016271 | 0.016271 | 0.016271 | 0.99667 | -0.064015 | 0.9966 | -0.065267 | 4.47
25 | -0.2318 | -0.058919 | 0.23186 | 0.058957 | 5.9212e-05 | 3.7739e-05 | 0.34531 | 0.34531 | 0.34531 | 0.99972 | -0.0053027 | 1 | 0 | 31.6214
26 | 0.28676 | 0.07359 | -0.28635 | -0.073324 | 0.00041718 | 0.00026627 | 0.42732 | 0.42732 | 0.42732 | 1 | 0 | 0.99841 | -0.030028 | 39.132
27 | 0.17012 | 0.043164 | -0.16997 | -0.043073 | 0.00014283 | 9.0748e-05 | 0.2566 | 0.2566 | 0.2566 | 0.98724 | -0.24359 | 0.98634 | -0.26106 | 23.498
28 | -0.17331 | -0.043964 | 0.17334 | 0.043986 | 3.3879e-05 | 2.1531e-05 | 0.26141 | 0.26141 | 0.26141 | 0.98724 | -0.24359 | 0.98745 | -0.23952 | 23.9387
29 | 0.16801 | 0.04258 | -0.16798 | -0.042562 | 2.8418e-05 | 1.8052e-05 | 0.25363 | 0.25363 | 0.25363 | 0.98634 | -0.26106 | 0.98615 | -0.26458 | 23.2261
30 | -0.17503 | -0.044407 | 0.1751 | 0.044457 | 7.889e-05 | 5.0142e-05 | 0.26394 | 0.26394 | 0.26394 | 0.98745 | -0.23952 | 0.98794 | -0.23016 | 24.1707
31 | 0.16611 | 0.042094 | -0.16607 | -0.042068 | 4.0507e-05 | 2.5728e-05 | 0.25081 | 0.25081 | 0.25081 | 0.98615 | -0.26458 | 0.98589 | -0.26966 | 22.968
32 | -0.17967 | -0.045602 | 0.17976 | 0.045659 | 8.8904e-05 | 5.6526e-05 | 0.27082 | 0.27082 | 0.27082 | 0.98794 | -0.23016 | 0.98847 | -0.21987 | 24.8007
33 | 0.0045673 | 0.0011446 | -0.004567 | -0.0011446 | 2.2631e-07 | -1.8449e-08 | 0.0068791 | 0.0068792 | 0.0068792 | 0.98794 | -0.23016 | 0.98789 | -0.2312 | 1.8899
34 | 0.1648 | 0.041751 | -0.16476 | -0.04172 | 4.855e-05 | 3.0832e-05 | 0.2489 | 0.2489 | 0.2489 | 0.98589 | -0.26966 | 0.98557 | -0.27579 | 22.793
35 | 0.0014334 | 0.00035907 | -0.0014334 | -0.00035923 | 2.3666e-08 | -1.5861e-07 | 0.0021577 | 0.0021578 | 0.0021578 | 0.98847 | -0.21987 | 0.98845 | -0.22022 | 0.59279
36 | -0.18119 | -0.046018 | 0.18133 | 0.046105 | 0.00013677 | 8.6966e-05 | 0.27298 | 0.27298 | 0.27298 | 0.98847 | -0.21987 | 0.98929 | -0.2042 | 24.9983
37 | 0.16476 | 0.04172 | -0.1646 | -0.041624 | 0.00015061 | 9.5648e-05 | 0.2489 | 0.2489 | 0.2489 | 0.98557 | -0.27579 | 0.98459 | -0.29485 | 22.7931
38 | -0.18335 | -0.046612 | 0.18348 | 0.046692 | 0.00012584 | 8.003e-05 | 0.27602 | 0.27602 | 0.27602 | 0.98929 | -0.2042 | 0.99003 | -0.18996 | 25.277
39 | 0.1646 | 0.041624 | -0.16452 | -0.04157 | 8.4967e-05 | 5.3961e-05 | 0.2489 | 0.2489 | 0.2489 | 0.98459 | -0.29485 | 0.98404 | -0.30562 | 22.7931
40 | 0.28322 | 0.072541 | -0.28318 | -0.072516 | 3.8366e-05 | 2.4487e-05 | 0.42266 | 0.42266 | 0.42266 | 0.99841 | -0.030028 | 0.99826 | -0.032825 | 38.7055
41 | 0.28318 | 0.072516 | -0.28227 | -0.071934 | 0.00091209 | 0.00058214 | 0.42266 | 0.42266 | 0.42266 | 0.99826 | -0.032825 | 0.99475 | -0.099549 | 38.7055
42 | 0.28227 | 0.071934 | -0.28204 | -0.071786 | 0.00023293 | 0.00014867 | 0.42266 | 0.42266 | 0.42266 | 0.99475 | -0.099549 | 0.99386 | -0.11666 | 38.7055
43 | 0.27734 | 0.070608 | -0.27716 | -0.070496 | 0.00017622 | 0.00011247 | 0.41563 | 0.41563 | 0.41563 | 0.99386 | -0.11666 | 0.99317 | -0.12985 | 38.0613
44 | 0.0056509 | 0.0014162 | -0.0056507 | -0.0014162 | 1.5681e-07 | 2.3145e-08 | 0.0084188 | 0.0084188 | 0.0084188 | 0.99879 | -0.02294 | 0.99876 | -0.023522 | 2.3129
45 | 0.25445 | 0.064801 | -0.25429 | -0.064694 | 0.00016823 | 0.00010731 | 0.3816 | 0.3816 | 0.3816 | 0.99317 | -0.12985 | 0.99245 | -0.14357 | 34.9453
46 | 0.022711 | 0.0056941 | -0.022706 | -0.0056914 | 4.4665e-06 | 2.7255e-06 | 0.034027 | 0.034027 | 0.034027 | 0.99317 | -0.12985 | 0.99295 | -0.13398 | 9.3481
47 | 0.1609 | 0.040663 | -0.16087 | -0.040648 | 2.3332e-05 | 1.4813e-05 | 0.24342 | 0.24342 | 0.24342 | 0.98404 | -0.30562 | 0.98388 | -0.30864 | 22.2914
48 | 0.1206 | 0.030454 | -0.12055 | -0.030426 | 4.4915e-05 | 2.8337e-05 | 0.18275 | 0.18275 | 0.18275 | 0.98238 | -0.33775 | 0.98198 | -0.34552 | 16.7353
49 | -0.1206 | -0.030454 | 0.12064 | 0.030482 | 4.4151e-05 | 2.7855e-05 | 0.18275 | 0.18275 | 0.18275 | 0.98238 | -0.33775 | 0.98277 | -0.33011 | 16.7353
50 | 0.10704 | 0.027041 | -0.10701 | -0.027018 | 3.6473e-05 | 2.2922e-05 | 0.16228 | 0.16228 | 0.16228 | 0.98198 | -0.34552 | 0.98162 | -0.35264 | 14.861
51 | -0.12269 | -0.030995 | 0.12274 | 0.03103 | 5.4507e-05 | 3.4404e-05 | 0.18585 | 0.18585 | 0.18585 | 0.98277 | -0.33011 | 0.98325 | -0.32085 | 17.0191
52 | 0.10701 | 0.027018 | -0.1068 | -0.026887 | 0.00020799 | 0.00013073 | 0.16228 | 0.16228 | 0.16228 | 0.98162 | -0.35264 | 0.97953 | -0.39329 | 14.861
53 | 0.1068 | 0.026887 | -0.10677 | -0.02687 | 2.6841e-05 | 1.687e-05 | 0.16228 | 0.16228 | 0.16228 | 0.97953 | -0.39329 | 0.97927 | -0.39855 | 14.861
54 | -0.022093 | -0.0055404 | 0.022097 | 0.0055425 | 3.432e-06 | 2.095e-06 | 0.033632 | 0.033632 | 0.033632 | 0.97752 | -0.43269 | 0.97769 | -0.42943 | 9.2397
55 | 0.01306 | 0.003276 | -0.013058 | -0.0032748 | 2.1177e-06 | 1.1762e-06 | 0.019882 | 0.019882 | 0.019882 | 0.97752 | -0.43269 | 0.97735 | -0.43609 | 5.462
56 | 0.0090332 | 0.0022644 | -0.0090309 | -0.0022634 | 2.2694e-06 | 1.0513e-06 | 0.013751 | 0.013751 | 0.013751 | 0.97752 | -0.43269 | 0.97726 | -0.43796 | 3.7777
57 | -0.036586 | -0.0091739 | 0.036594 | 0.0091785 | 7.2801e-06 | 4.5807e-06 | 0.055685 | 0.055685 | 0.055685 | 0.97769 | -0.42943 | 0.9779 | -0.42525 | 15.2981
58 | 0.013058 | 0.0032748 | -0.013054 | -0.0032726 | 3.8918e-06 | 2.1618e-06 | 0.019882 | 0.019882 | 0.019882 | 0.97735 | -0.43609 | 0.97703 | -0.44234 | 5.462
59 | 0.013054 | 0.0032726 | -0.013051 | -0.0032709 | 3.0579e-06 | 1.6988e-06 | 0.019882 | 0.019882 | 0.019882 | 0.97703 | -0.44234 | 0.97678 | -0.44726 | 5.4621
60 | 0.093406 | 0.02352 | -0.093286 | -0.023444 | 0.00011908 | 7.6014e-05 | 0.14197 | 0.14197 | 0.14197 | 0.97927 | -0.39855 | 0.9779 | -0.42525 | 39.0032
61 | -0.02389 | -0.0060007 | 0.023904 | 0.0060095 | 1.4186e-05 | 8.7242e-06 | 0.036471 | 0.036471 | 0.036471 | 0.97486 | -0.485 | 0.97549 | -0.47256 | 10.0194
62 | 0.02389 | 0.0060007 | -0.023882 | -0.0059959 | 7.849e-06 | 4.8272e-06 | 0.036471 | 0.036471 | 0.036471 | 0.97486 | -0.485 | 0.97451 | -0.49188 | 10.0194
63 | -0.023904 | -0.0060095 | 0.023911 | 0.0060136 | 6.6929e-06 | 4.1159e-06 | 0.036471 | 0.03647 | 0.036471 | 0.97549 | -0.47256 | 0.97579 | -0.4667 | 10.0194
64 | 0.015833 | 0.0039785 | -0.015827 | -0.0039748 | 6.3244e-06 | 3.6884e-06 | 0.024179 | 0.02418 | 0.02418 | 0.97451 | -0.49188 | 0.97409 | -0.50025 | 6.6427
65 | 0.056693 | 0.014266 | -0.056641 | -0.014233 | 5.2055e-05 | 3.3082e-05 | 0.086287 | 0.086287 | 0.086287 | 0.9779 | -0.42525 | 0.97692 | -0.44449 | 23.7051
66 | 0.040564 | 0.010204 | -0.040544 | -0.010191 | 2.003e-05 | 1.2644e-05 | 0.0618 | 0.0618 | 0.0618 | 0.97692 | -0.44449 | 0.9764 | -0.45483 | 16.9779
67 | 0.040544 | 0.010191 | -0.040521 | -0.010176 | 2.2963e-05 | 1.4496e-05 | 0.0618 | 0.0618 | 0.0618 | 0.9764 | -0.45483 | 0.97579 | -0.4667 | 16.978
68 | 0.015827 | 0.0039748 | -0.015802 | -0.0039603 | 2.4914e-05 | 1.4533e-05 | 0.02418 | 0.02418 | 0.02418 | 0.97409 | -0.50025 | 0.97241 | -0.5333 | 6.6429
69 | 0.012004 | 0.0030102 | -0.012001 | -0.0030087 | 2.7461e-06 | 1.4719e-06 | 0.018098 | 0.018099 | 0.018099 | 0.98698 | -0.24933 | 0.98673 | -0.25413 | 4.9721
70 | 0.002273 | 0.00056957 | -0.002273 | -0.00056966 | 3.5748e-08 | -8.3395e-08 | 0.0034062 | 0.0034063 | 0.0034063 | 0.99295 | -0.13398 | 0.99294 | -0.13431 | 0.93579
71 | 0.020433 | 0.0051218 | -0.020431 | -0.0051205 | 2.2677e-06 | 1.3679e-06 | 0.030621 | 0.030621 | 0.030621 | 0.99295 | -0.13398 | 0.99283 | -0.13631 | 8.4123
72 | 0.0020432 | 0.00051203 | -0.0020432 | -0.00051208 | 1.7049e-08 | -4.9552e-08 | 0.0030902 | 0.0030902 | 0.0030902 | 0.98388 | -0.30864 | 0.98387 | -0.30882 | 0.84895
73 | 0.15883 | 0.040136 | -0.15874 | -0.040077 | 9.287e-05 | 5.8947e-05 | 0.24033 | 0.24033 | 0.24033 | 0.98388 | -0.30864 | 0.98325 | -0.32085 | 22.0084
74 | 0.0024818 | 0.00062154 | -0.0024816 | -0.00062187 | 1.8781e-07 | -3.3009e-07 | 0.0037557 | 0.0037559 | 0.0037559 | 0.98325 | -0.32085 | 0.98317 | -0.32244 | 1.0318
75 | 0.033514 | 0.0084255 | -0.033458 | -0.00839 | 5.6686e-05 | 3.5535e-05 | 0.050729 | 0.050729 | 0.050729 | 0.98325 | -0.32085 | 0.98144 | -0.35633 | 13.9365
76 | -0.0024816 | -0.00062195 | 0.0024816 | 0.00062187 | 4.3562e-08 | -7.6546e-08 | 0.0037559 | 0.0037559 | 0.0037559 | 0.98315 | -0.3228 | 0.98317 | -0.32244 | 1.0319
77 | 0.033458 | 0.00839 | -0.033445 | -0.0083821 | 1.2557e-05 | 7.8723e-06 | 0.050729 | 0.050729 | 0.050729 | 0.98144 | -0.35633 | 0.98103 | -0.36421 | 13.9365
78 | 0.012001 | 0.0030087 | -0.011998 | -0.003007 | 3.1613e-06 | 1.6946e-06 | 0.018099 | 0.018099 | 0.018099 | 0.98673 | -0.25413 | 0.98645 | -0.25966 | 4.9722

## res_trafo
| p_hv_mw | q_hv_mvar | p_lv_mw | q_lv_mvar | pl_mw | ql_mvar | i_hv_ka | i_lv_ka | vm_hv_pu | va_hv_degree | vm_lv_pu | va_lv_degree | loading_percent
0 | -1.2729e-15 | -1.3162e-15 | 0.00165 | 1.2699e-07 | 0.00165 | 1.2699e-07 | 5.2857e-17 | 0.0023815 | 0.99998 | 149.9956 | 1 | 0 | 0.2619

## res_ext_grid
| p_mw | q_mvar
0 | 0.52437 | 0.13357

## res_load
| p_mw | q_mvar
0 | 0.04515 | 0.011316
1 | 0.063 | 0.015789
2 | 0.0083545 | 0.0020938
3 | 0.023865 | 0.0059812
4 | 0.015711 | 0.0039375
5 | 0.012612 | 0.0031609
6 | 0.0094702 | 0.0023735
7 | 0.023652 | 0.0059277
8 | 0.012462 | 0.0031232
9 | 0.003033 | 0.00076013
10 | 0.014949 | 0.0037466
11 | 0.0028089 | 0.00070397
12 | 0.012997 | 0.0032572
13 | 0.010897 | 0.0027312
14 | 0.0040996 | 0.0010275
15 | 0.0031931 | 0.00080026
16 | 0.0019676 | 0.00049314
17 | 0.0016817 | 0.00042147
18 | 0.0018682 | 0.00046821
19 | 0.001266 | 0.00031728
20 | 0.004567 | 0.0011446
21 | 0.0014334 | 0.00035923
22 | 0.0020236 | 0.00050716
23 | 0.0049647 | 0.0012443
24 | 0.0031251 | 0.00078323
25 | 0.0046987 | 0.0011776
26 | 0.002836 | 0.00071077
27 | 0.0056507 | 0.0014162
28 | 0.0036228 | 0.00090797
29 | 0.013507 | 0.0033853
30 | 0.0020467 | 0.00051296
31 | 0.01449 | 0.0036315
32 | 0.0090309 | 0.0022634
33 | 0.013367 | 0.00335
34 | 0.013051 | 0.0032709
35 | 0.0080496 | 0.0020174
36 | 0.016076 | 0.0040291
37 | 0.01661 | 0.0041629
38 | 0.015802 | 0.0039603
39 | 0.0063419 | 0.0015894
40 | 0.0090381 | 0.0022652
41 | 0.020431 | 0.0051205
42 | 0.002273 | 0.00056966
43 | 0.0024816 | 0.00062195
44 | 0.033445 | 0.0083821
45 | 0.011998 | 0.003007
46 | 0.0020432 | 0.00051208

## dtypes
| element | column | dtype
0 | bus | name | object
1 | bus | vn_kv | float64
2 | bus | type | object
3 | bus | zone | object
4 | bus | in_service | bool
5 | load | name | object
6 | load | bus | uint32
7 | load | p_mw | float64
8 | load | q_mvar | float64
9 | load | const_z_percent | float64
10 | load | const_i_percent | float64
11 | load | sn_mva | float64
12 | load | scaling | float64
13 | load | in_service | bool
14 | load | type | object
15 | ext_grid | name | object
16 | ext_grid | bus | uint32
17 | ext_grid | vm_pu | float64
18 | ext_grid | va_degree | float64
19 | ext_grid | slack_weight | float64
20 | ext_grid | in_service | bool
21 | line | name | object
22 | line | std_type | object
23 | line | from_bus | uint32
24 | line | to_bus | uint32
25 | line | length_km | float64
26 | line | r_ohm_per_km | float64
27 | line | x_ohm_per_km | float64
28 | line | c_nf_per_km | float64
29 | line | g_us_per_km | float64
30 | line | max_i_ka | float64
31 | line | df | float64
32 | line | parallel | uint32
33 | line | type | object
34 | line | in_service | bool
35 | trafo | name | object
36 | trafo | std_type | object
37 | trafo | hv_bus | uint32
38 | trafo | lv_bus | uint32
39 | trafo | sn_mva | float64
40 | trafo | vn_hv_kv | float64
41 | trafo | vn_lv_kv | float64
42 | trafo | vk_percent | float64
43 | trafo | vkr_percent | float64
44 | trafo | pfe_kw | float64
45 | trafo | i0_percent | float64
46 | trafo | shift_degree | float64
47 | trafo | tap_side | object
48 | trafo | tap_neutral | int32
49 | trafo | tap_min | int32
50 | trafo | tap_max | int32
51 | trafo | tap_step_percent | float64
52 | trafo | tap_step_degree | float64
53 | trafo | tap_pos | int32
54 | trafo | tap_phase_shifter | bool
55 | trafo | parallel | uint32
56 | trafo | df | float64
57 | trafo | in_service | bool
58 | line_geodata | coords | object
59 | bus_geodata | x | float64
60 | bus_geodata | y | float64
61 | bus_geodata | coords | object
62 | res_bus | vm_pu | float64
63 | res_bus | va_degree | float64
64 | res_bus | p_mw | float64
65 | res_bus | q_mvar | float64
66 | res_line | p_from_mw | float64
67 | res_line | q_from_mvar | float64
68 | res_line | p_to_mw | float64
69 | res_line | q_to_mvar | float64
70 | res_line | pl_mw | float64
71 | res_line | ql_mvar | float64
72 | res_line | i_from_ka | float64
73 | res_line | i_to_ka | float64
74 | res_line | i_ka | float64
75 | res_line | vm_from_pu | float64
76 | res_line | va_from_degree | float64
77 | res_line | vm_to_pu | float64
78 | res_line | va_to_degree | float64
79 | res_line | loading_percent | float64
80 | res_trafo | p_hv_mw | float64
81 | res_trafo | q_hv_mvar | float64
82 | res_trafo | p_lv_mw | float64
83 | res_trafo | q_lv_mvar | float64
84 | res_trafo | pl_mw | float64
85 | res_trafo | ql_mvar | float64
86 | res_trafo | i_hv_ka | float64
87 | res_trafo | i_lv_ka | float64
88 | res_trafo | vm_hv_pu | float64
89 | res_trafo | va_hv_degree | float64
90 | res_trafo | vm_lv_pu | float64
91 | res_trafo | va_lv_degree | float64
92 | res_trafo | loading_percent | float64
93 | res_ext_grid | p_mw | float64
94 | res_ext_grid | q_mvar | float64
95 | res_load | p_mw | float64
96 | res_load | q_mvar | float64

## parameters
| version | format_version | converged | OPF_converged | name | f_hz | sn_mva
0 | 2.14.6 | 2.14.0 | TRUE | FALSE |  | 50 | 1