## bus
| name | vn_kv | type | zone | in_service
0 | bus_LV_1509-13_0_4_node_0 | 0.4 | n |  | TRUE
1 | bus_LV_1509-13_0_4_node_1 | 0.4 | n |  | TRUE
2 | bus_LV_1509-13_0_4_node_3 | 0.4 | n |  | TRUE
3 | bus_LV_1509-13_0_4_node_4 | 0.4 | n |  | TRUE
4 | bus_LV_1509-13_0_4_node_2 | 0.4 | n |  | TRUE
5 | bus_LV_1509-13_0_4_node_5 | 0.4 | n |  | TRUE
6 | bus_LV_1509-13_0_4_node_6 | 0.4 | n |  | TRUE
7 | bus_LV_1509-13_0_4_node_20 | 0.4 | n |  | TRUE
8 | bus_LV_1509-13_0_4_node_23 | 0.4 | n |  | TRUE
9 | bus_LV_1509-13_0_4_node_7 | 0.4 | n |  | TRUE
10 | bus_LV_1509-13_0_4_node_27 | 0.4 | n |  | TRUE
11 | bus_LV_1509-13_0_4_node_38 | 0.4 | n |  | TRUE
12 | bus_LV_1509-13_0_4_node_26 | 0.4 | n |  | TRUE
13 | bus_LV_1509-13_0_4_node_21 | 0.4 | n |  | TRUE
14 | bus_LV_1509-13_0_4_node_8 | 0.4 | n |  | TRUE
15 | bus_LV_1509-13_0_4_node_9 | 0.4 | n |  | TRUE
16 | bus_LV_1509-13_0_4_node_10 | 0.4 | n |  | TRUE
17 | bus_LV_1509-13_0_4_node_30 | 0.4 | n |  | TRUE
18 | bus_LV_1509-13_0_4_node_46 | 0.4 | n |  | TRUE
19 | bus_LV_1509-13_0_4_node_11 | 0.4 | n |  | TRUE
20 | bus_LV_1509-13_0_4_node_13 | 0.4 | n |  | TRUE
21 | bus_LV_1509-13_0_4_node_12 | 0.4 | n |  | TRUE
22 | bus_LV_1509-13_0_4_node_14 | 0.4 | n |  | TRUE
23 | bus_LV_1509-13_0_4_node_15 | 0.4 | n |  | TRUE
24 | bus_LV_1509-13_0_4_node_16 | 0.4 | n |  | TRUE
25 | bus_LV_1509-13_0_4_node_18 | 0.4 | n |  | TRUE
26 | bus_LV_1509-13_0_4_node_19 | 0.4 | n |  | TRUE
27 | bus_LV_1509-13_0_4_node_25 | 0.4 | n |  | TRUE
28 | bus_LV_1509-13_0_4_node_41 | 0.4 | n |  | TRUE
29 | bus_LV_1509-13_0_4_node_42 | 0.4 | n |  | TRUE
30 | bus_LV_1509-13_0_4_node_44 | 0.4 | n |  | TRUE
31 | bus_LV_1509-13_0_4_node_17 | 0.4 | n |  | TRUE
32 | bus_LV_1509-13_0_4_node_43 | 0.4 | n |  | TRUE
33 | bus_LV_1509-13_0_4_node_45 | 0.4 | n |  | TRUE
34 | bus_LV_1509-13_0_4_node_22 | 0.4 | n |  | TRUE
35 | bus_LV_1509-13_0_4_node_28 | 0.4 | n |  | TRUE
36 | bus_LV_1509-13_0_4_node_29 | 0.4 | n |  | TRUE
37 | bus_LV_1509-13_0_4_node_37 | 0.4 | n |  | TRUE
38 | bus_LV_1509-13_0_4_node_31 | 0.4 | n |  | TRUE
39 | bus_LV_1509-13_0_4_node_24 | 0.4 | n |  | TRUE
40 | bus_LV_1509-13_0_4_node_36 | 0.4 | n |  | TRUE
41 | bus_LV_1509-13_0_4_node_33 | 0.4 | n |  | TRUE
42 | bus_LV_1509-13_0_4_node_35 | 0.4 | n |  | TRUE
43 | bus_MV_143_0_node_166 | 20 | n |  | TRUE

## load
| name | bus | p_mw | q_mvar | const_z_percent | const_i_percent | sn_mva | scaling | in_service | type
0 | LV_1509-13_0_4_load_0 | 0 | 0.031006 | 0.0077708 | 0 | 0 |  | 1 | TRUE | wye
1 | LV_1509-13_0_4_load_3 | 2 | 0.0049699 | 0.0012456 | 0 | 0 |  | 1 | TRUE | wye
2 | LV_1509-13_0_4_load_5 | 5 | 0.0026362 | 0.0006607 | 0 | 0 |  | 1 | TRUE | wye
3 | LV_1509-13_0_4_load_6 | 6 | 0.0047119 | 0.0011809 | 0 | 0 |  | 1 | TRUE | wye
4 | LV_1509-13_0_4_load_20 | 7 | 0.0067798 | 0.0016992 | 0 | 0 |  | 1 | TRUE | wye
5 | LV_1509-13_0_4_load_7 | 9 | 0.0029987 | 0.00075154 | 0 | 0 |  | 1 | TRUE | wye
6 | LV_1509-13_0_4_load_38 | 11 | 0.020046 | 0.0050241 | 0 | 0 |  | 1 | TRUE | wye
7 | LV_1509-13_0_4_load_26 | 12 | 0.014936 | 0.0037434 | 0 | 0 |  | 1 | TRUE | wye
8 | LV_1509-13_0_4_load_21 | 13 | 0.023784 | 0.0059608 | 0 | 0 |  | 1 | TRUE | wye
9 | LV_1509-13_0_4_load_9 | 15 | 0.0032583 | 0.00081662 | 0 | 0 |  | 1 | TRUE | wye
10 | LV_1509-13_0_4_load_30 | 17 | 0.02425 | 0.0060777 | 0 | 0 |  | 1 | TRUE | wye
11 | LV_1509-13_0_4_load_46 | 18 | 0.017055 | 0.0042743 | 0 | 0 |  | 1 | TRUE | wye
12 | LV_1509-13_0_4_load_11 | 19 | 0.012226 | 0.0030642 | 0 | 0 |  | 1 | TRUE | wye
13 | LV_1509-13_0_4_load_18 | 25 | 0.011649 | 0.0029195 | 0 | 0 |  | 1 | TRUE | wye
14 | LV_1509-13_0_4_load_19 | 26 | 0.011653 | 0.0029205 | 0 | 0 |  | 1 | TRUE | wye
15 | LV_1509-13_0_4_load_41 | 28 | 0.014916 | 0.0037383 | 0 | 0 |  | 1 | TRUE | wye
16 | LV_1509-13_0_4_load_42 | 29 | 0.019637 | 0.0049215 | 0 | 0 |  | 1 | TRUE | wye
17 | LV_1509-13_0_4_load_44 | 30 | 0.08118 | 0.020346 | 0 | 0 |  | 1 | TRUE | wye
18 | LV_1509-13_0_4_load_43 | 32 | 0.092988 | 0.023305 | 0 | 0 |  | 1 | TRUE | wye
19 | LV_1509-13_0_4_load_45 | 33 | 0.01109 | 0.0027795 | 0 | 0 |  | 1 | TRUE | wye
20 | LV_1509-13_0_4_load_28 | 35 | 0.0088868 | 0.0022273 | 0 | 0 |  | 1 | TRUE | wye
21 | LV_1509-13_0_4_load_37 | 37 | 0.0098325 | 0.0024643 | 0 | 0 |  | 1 | TRUE | wye
22 | LV_1509-13_0_4_load_31 | 38 | 0.029116 | 0.0072973 | 0 | 0 |  | 1 | TRUE | wye
23 | LV_1509-13_0_4_load_24 | 39 | 0.011755 | 0.0029462 | 0 | 0 |  | 1 | TRUE | wye
24 | LV_1509-13_0_4_load_36 | 40 | 0.0087592 | 0.0021953 | 0 | 0 |  | 1 | TRUE | wye
25 | LV_1509-13_0_4_load_35 | 42 | 0.00669 | 0.0016767 | 0 | 0 |  | 1 | TRUE | wye

## ext_grid
| name | bus | vm_pu | va_degree | slack_weight | in_service
0 |  | 31 | 1 | 0 | 1 | TRUE

## line
| name | std_type | from_bus | to_bus | length_km | r_ohm_per_km | x_ohm_per_km | c_nf_per_km | g_us_per_km | max_i_ka | df | parallel | type | in_service
0 | LV_1509-13_0_4_line_0 |  | 0 | 1 | 0.075458 | 0.125 | 0.08 | 261 | 0 | 0.364 | 1 | 1 | cs | TRUE
1 | LV_1509-13_0_4_line_1 |  | 1 | 2 | 0.053515 | 0.125 | 0.08 | 261 | 0 | 0.364 | 1 | 1 | cs | TRUE
2 | LV_1509-13_0_4_line_2 |  | 1 | 3 | 0.007741 | 0.125 | 0.08 | 261 | 0 | 0.364 | 1 | 1 | cs | TRUE
3 | LV_1509-13_0_4_line_3 |  | 3 | 7 | 0.0042269 | 0.125 | 0.08 | 261 | 0 | 0.364 | 1 | 1 | cs | TRUE
4 | LV_1509-13_0_4_line_4 |  | 3 | 8 | 0.065938 | 0.125 | 0.08 | 261 | 0 | 0.364 | 1 | 2 | cs | TRUE
5 | LV_1509-13_0_4_line_5 |  | 4 | 5 | 0.0067751 | 0.125 | 0.08 | 261 | 0 | 0.364 | 1 | 1 | cs | TRUE
6 | LV_1509-13_0_4_line_6 |  | 4 | 6 | 0.01603 | 0.125 | 0.08 | 261 | 0 | 0.364 | 1 | 1 | cs | TRUE
7 | LV_1509-13_0_4_line_7 |  | 5 | 9 | 0.019913 | 0.125 | 0.08 | 261 | 0 | 0.364 | 1 | 1 | cs | TRUE
8 | LV_1509-13_0_4_line_8 |  | 6 | 7 | 0.055484 | 0.125 | 0.08 | 261 | 0 | 0.364 | 1 | 1 | cs | TRUE
9 | LV_1509-13_0_4_line_9 |  | 8 | 12 | 0.003766 | 0.125 | 0.08 | 261 | 0 | 0.364 | 1 | 1 | cs | TRUE
10 | LV_1509-13_0_4_line_10 |  | 8 | 13 | 0.0058969 | 0.125 | 0.08 | 261 | 0 | 0.364 | 1 | 3 | cs | TRUE
11 | LV_1509-13_0_4_line_11 |  | 8 | 10 | 0.098653 | 0.125 | 0.08 | 261 | 0 | 0.364 | 1 | 1 | cs | TRUE
12 | LV_1509-13_0_4_line_12 |  | 9 | 14 | 0.016771 | 0.125 | 0.08 | 261 | 0 | 0.364 | 1 | 1 | cs | TRUE
13 | LV_1509-13_0_4_line_13 |  | 10 | 11 | 0.059062 | 0.125 | 0.08 | 261 | 0 | 0.364 | 1 | 1 | cs | TRUE
14 | LV_1509-13_0_4_line_14 |  | 13 | 34 | 0.038688 | 0.125 | 0.08 | 261 | 0 | 0.364 | 1 | 3 | cs | TRUE
15 | LV_1509-13_0_4_line_15 |  | 14 | 15 | 0.0028279 | 0.125 | 0.08 | 261 | 0 | 0.364 | 1 | 1 | cs | TRUE
16 | LV_1509-13_0_4_line_16 |  | 14 | 16 | 0.031695 | 0.125 | 0.08 | 261 | 0 | 0.364 | 1 | 1 | cs | TRUE
17 | LV_1509-13_0_4_line_17 |  | 15 | 17 | 0.06017 | 0.125 | 0.08 | 261 | 0 | 0.364 | 1 | 1 | cs | TRUE
18 | LV_1509-13_0_4_line_18 |  | 16 | 18 | 0.013332 | 0.125 | 0.08 | 261 | 0 | 0.364 | 1 | 1 | cs | TRUE
19 | LV_1509-13_0_4_line_19 |  | 19 | 20 | 0.019556 | 0.125 | 0.08 | 261 | 0 | 0.364 | 1 | 1 | cs | TRUE
20 | LV_1509-13_0_4_line_20 |  | 20 | 25 | 0.057716 | 0.125 | 0.08 | 261 | 0 | 0.364 | 1 | 1 | cs | TRUE
21 | LV_1509-13_0_4_line_21 |  | 20 | 26 | 0.0089322 | 0.125 | 0.08 | 261 | 0 | 0.364 | 1 | 1 | cs | TRUE
22 | LV_1509-13_0_4_line_22 |  | 21 | 22 | 0.025469 | 0.125 | 0.08 | 261 | 0 | 0.364 | 1 | 3 | cs | TRUE
23 | LV_1509-13_0_4_line_23 |  | 21 | 23 | 0.093948 | 0.125 | 0.08 | 261 | 0 | 0.364 | 1 | 1 | cs | TRUE
24 | LV_1509-13_0_4_line_24 |  | 21 | 24 | 0.043265 | 0.125 | 0.08 | 261 | 0 | 0.364 | 1 | 3 | cs | TRUE
25 | LV_1509-13_0_4_line_25 |  | 22 | 27 | 0.051334 | 0.125 | 0.08 | 261 | 0 | 0.364 | 1 | 3 | cs | TRUE
26 | LV_1509-13_0_4_line_26 |  | 22 | 28 | 0.025373 | 0.125 | 0.08 | 261 | 0 | 0.364 | 1 | 1 | cs | TRUE
27 | LV_1509-13_0_4_line_27 |  | 23 | 29 | 0.01863 | 0.125 | 0.08 | 261 | 0 | 0.364 | 1 | 1 | cs | TRUE
28 | LV_1509-13_0_4_line_28 |  | 24 | 30 | 0.003177 | 0.125 | 0.08 | 261 | 0 | 0.364 | 1 | 2 | cs | TRUE
29 | LV_1509-13_0_4_line_29 |  | 24 | 31 | 0.058156 | 0.125 | 0.08 | 261 | 0 | 0.364 | 1 | 3 | cs | TRUE
30 | LV_1509-13_0_4_line_30 |  | 25 | 28 | 0.028182 | 0.125 | 0.08 | 261 | 0 | 0.364 | 1 | 1 | cs | TRUE
31 | LV_1509-13_0_4_line_31 |  | 27 | 33 | 0.005387 | 0.125 | 0.08 | 261 | 0 | 0.364 | 1 | 1 | cs | TRUE
32 | LV_1509-13_0_4_line_32 |  | 27 | 34 | 0.029996 | 0.125 | 0.08 | 261 | 0 | 0.364 | 1 | 3 | cs | TRUE
33 | LV_1509-13_0_4_line_33 |  | 30 | 38 | 0.087899 | 0.125 | 0.08 | 261 | 0 | 0.364 | 1 | 1 | cs | TRUE
34 | LV_1509-13_0_4_line_34 |  | 31 | 32 | 0.002965 | 0.125 | 0.08 | 261 | 0 | 0.364 | 1 | 1 | cs | TRUE
35 | LV_1509-13_0_4_line_35 |  | 34 | 39 | 0.004634 | 0.125 | 0.08 | 261 | 0 | 0.364 | 1 | 1 | cs | TRUE
36 | LV_1509-13_0_4_line_36 |  | 35 | 36 | 0.17449 | 0.125 | 0.08 | 261 | 0 | 0.364 | 1 | 1 | cs | TRUE
37 | LV_1509-13_0_4_line_37 |  | 36 | 37 | 0.085162 | 0.125 | 0.08 | 261 | 0 | 0.364 | 1 | 1 | cs | TRUE
38 | LV_1509-13_0_4_line_38 |  | 37 | 40 | 0.032963 | 0.125 | 0.08 | 261 | 0 | 0.364 | 1 | 1 | cs | TRUE
39 | LV_1509-13_0_4_line_39 |  | 38 | 41 | 0.013834 | 0.125 | 0.08 | 261 | 0 | 0.364 | 1 | 1 | cs | TRUE
40 | LV_1509-13_0_4_line_40 |  | 40 | 42 | 0.019641 | 0.125 | 0.08 | 261 | 0 | 0.364 | 1 | 1 | cs | TRUE
41 | LV_1509-13_0_4_line_41 |  | 41 | 42 | 0.019124 | 0.125 | 0.08 | 261 | 0 | 0.364 | 1 | 1 | cs | TRUE

## trafo
| name | std_type | hv_bus | lv_bus | sn_mva | vn_hv_kv | vn_lv_kv | vk_percent | vkr_percent | pfe_kw | i0_percent | shift_degree | tap_side | tap_neutral | tap_min | tap_max | tap_step_percent | tap_step_degree | tap_pos | tap_phase_shifter | parallel | df | in_service
0 | LV_1509-13_0_4_trafo_17 | 0.63 MVA 20/0.4 kV | 43 | 31 | 0.63 | 20 | 0.4 | 6 | 1.206 | 1.65 | 0.2619 | 150 | hv | 0 | -2 | 2 | 2.5 | 0 | 0 | FALSE | 1 | 1 | TRUE

## line_geodata
| x0 | y0 | x1 | y1 | x2 | y2 | x3 | y3 | x4 | y4 | x5 | y5 | x6 | y6 | x7 | y7 | x8 | y8
0 | 2669439.5109 | 1202396.587 | 2669427.8006 | 1202400.3087 | 2669419.9708 | 1202406.7328 | 2669406.298 | 1202423.4619 | 2669402.644 | 1202421.585 | 2669381.0412 | 1202404.8457
1 | 2669439.5109 | 1202396.587 | 2669433.7878 | 1202408.361 | 2669421.3563 | 1202432.231 | 2669411.0143 | 1202440.9248
2 | 2669442.8948 | 1202389.6221 | 2669439.5109 | 1202396.587
3 | 2669442.8948 | 1202389.6221 | 2669439.5142 | 1202387.0848
4 | 2669491.8611 | 1202385.0552 | 2669471.5749 | 1202408.956 | 2669442.8948 | 1202389.6221
5 | 2669382.3177 | 1202344.1575 | 2669376.8988 | 1202340.0908
6 | 2669382.3177 | 1202344.1575 | 2669395.1385 | 1202353.7798
7 | 2669360.9724 | 1202328.1385 | 2669376.8988 | 1202340.0908
8 | 2669395.1385 | 1202353.7798 | 2669439.5142 | 1202387.0848
9 | 2669488.9437 | 1202382.6642 | 2669491.8611 | 1202385.0552
10 | 2669491.8611 | 1202385.0552 | 2669495.6781 | 1202380.5602
11 | 2669491.8611 | 1202385.0552 | 2669471.5749 | 1202408.956 | 2669511.683 | 1202438.3403 | 2669500.1508 | 1202451.6142
12 | 2669347.5584 | 1202318.0716 | 2669360.9724 | 1202328.1385
13 | 2669500.1508 | 1202451.6142 | 2669482.3361 | 1202472.4197 | 2669461.5446 | 1202496.3109
14 | 2669520.7203 | 1202351.0702 | 2669495.6781 | 1202380.5602
15 | 2669347.5584 | 1202318.0716 | 2669345.239 | 1202316.4536
16 | 2669326.5812 | 1202341.8649 | 2669332.3643 | 1202334.7387 | 2669347.5584 | 1202318.0716
17 | 2669290.0888 | 1202311.2492 | 2669307.4696 | 1202303.2753 | 2669314.2042 | 1202303.3535 | 2669319.2673 | 1202306.4585 | 2669326.5852 | 1202309.3896 | 2669337.3967 | 1202310.9827 | 2669345.239 | 1202316.4536
18 | 2669326.5812 | 1202341.8649 | 2669337.4736 | 1202349.5959
19 | 2669460.6 | 1202335.0503 | 2669466.3672 | 1202327.3459 | 2669471.9941 | 1202319.1612
20 | 2669460.6 | 1202335.0503 | 2669464.5939 | 1202339.1214 | 2669470.5639 | 1202334.9215 | 2669487.5273 | 1202350.6839 | 2669500.9433 | 1202333.8095
21 | 2669460.6 | 1202335.0503 | 2669455.2513 | 1202342.204
22 | 2669514.8966 | 1202274.7005 | 2669519.823 | 1202279.0827 | 2669533.9319 | 1202291.6211
23 | 2669514.8966 | 1202274.7005 | 2669509.8949 | 1202270.2507 | 2669500.8177 | 1202262.1958 | 2669500.5822 | 1202246.4613 | 2669501.6679 | 1202239.4919 | 2669505.0853 | 1202233.5948 | 2669510.819 | 1202228.7808 | 2669518.8888 | 1202224.6499 | 2669546.8693 | 1202217.182
24 | 2669476.0193 | 1202284.0096 | 2669480.4285 | 1202282.4822 | 2669509.8949 | 1202270.2507 | 2669514.8966 | 1202274.7005
25 | 2669540.158 | 1202328.1824 | 2669554.9559 | 1202310.2993 | 2669533.9319 | 1202291.6211
26 | 2669533.9319 | 1202291.6211 | 2669518.3498 | 1202311.6456
27 | 2669546.8693 | 1202217.182 | 2669551.5912 | 1202235.2035
28 | 2669474.9811 | 1202281.0068 | 2669476.0193 | 1202284.0096
29 | 2669476.0193 | 1202284.0096 | 2669424.8854 | 1202301.4704 | 2669420.8802 | 1202302.9581
30 | 2669500.9433 | 1202333.8095 | 2669508.4507 | 1202324.3668 | 2669518.3498 | 1202311.6456
31 | 2669536.0278 | 1202324.71 | 2669540.158 | 1202328.1824
32 | 2669540.158 | 1202328.1824 | 2669520.7203 | 1202351.0702
33 | 2669474.9811 | 1202281.0068 | 2669449.8921 | 1202196.7647
34 | 2669419.9081 | 1202300.1562 | 2669420.8802 | 1202302.9581
35 | 2669517.3556 | 1202347.8735 | 2669520.7203 | 1202351.0702
36 | 2669372.1312 | 1202062.6907 | 2669436.7449 | 1201981.8254 | 2669453.8142 | 1201959.1211 | 2669466.3431 | 1201938.0984 | 2669474.063 | 1201921.7291
37 | 2669392.5576 | 1202145.3669 | 2669372.1312 | 1202062.6907
38 | 2669392.5576 | 1202145.3669 | 2669412.966 | 1202171.2525
39 | 2669436.9668 | 1202201.6947 | 2669449.8921 | 1202196.7647
40 | 2669412.966 | 1202171.2525 | 2669425.1265 | 1202186.6767
41 | 2669436.9668 | 1202201.6947 | 2669425.1265 | 1202186.6767

## bus_geodata
| x | y | coords
0 | 2669381.0412 | 1202404.8457
1 | 2669439.5109 | 1202396.587
2 | 2669411.0143 | 1202440.9248
3 | 2669442.8948 | 1202389.6221
4 | 2669382.3177 | 1202344.1575
5 | 2669376.8988 | 1202340.0908
6 | 2669395.1385 | 1202353.7798
7 | 2669439.5142 | 1202387.0848
8 | 2669491.8611 | 1202385.0552
9 | 2669360.9724 | 1202328.1385
10 | 2669500.1508 | 1202451.6142
11 | 2669461.5446 | 1202496.3109
12 | 2669488.9437 | 1202382.6642
13 | 2669495.6781 | 1202380.5602
14 | 2669347.5584 | 1202318.0716
15 | 2669345.239 | 1202316.4536
16 | 2669326.5812 | 1202341.8649
17 | 2669290.0888 | 1202311.2492
18 | 2669337.4736 | 1202349.5959
19 | 2669471.9941 | 1202319.1612
20 | 2669460.6 | 1202335.0503
21 | 2669514.8966 | 1202274.7005
22 | 2669533.9319 | 1202291.6211
23 | 2669546.8693 | 1202217.182
24 | 2669476.0193 | 1202284.0096
25 | 2669500.9433 | 1202333.8095
26 | 2669455.2513 | 1202342.204
27 | 2669540.158 | 1202328.1824
28 | 2669518.3498 | 1202311.6456
29 | 2669551.5912 | 1202235.2035
30 | 2669474.9811 | 1202281.0068
31 | 2669420.8802 | 1202302.9581
32 | 2669419.9081 | 1202300.1562
33 | 2669536.0278 | 1202324.71
34 | 2669520.7203 | 1202351.0702
35 | 2669474.063 | 1201921.7291
36 | 2669372.1312 | 1202062.6907
37 | 2669392.5576 | 1202145.3669
38 | 2669449.8921 | 1202196.7647
39 | 2669517.3556 | 1202347.8735
40 | 2669412.966 | 1202171.2525
41 | 2669436.9668 | 1202201.6947
42 | 2669425.1265 | 1202186.6767
43 | 2669419.9081 | 1202300.1562

## line_std_types
| c_nf_per_km | r_ohm_per_km | x_ohm_per_km | max_i_ka | type | q_mm2 | alpha | voltage_rating
NAYY 4x50 SE | 210 | 0.642 | 0.083 | 0.142 | cs | 50 | 0.00403 | LV
NAYY 4x120 SE | 264 | 0.225 | 0.08 | 0.242 | cs | 120 | 0.00403 | LV
NAYY 4x150 SE | 261 | 0.208 | 0.08 | 0.27 | cs | 150 | 0.00403 | LV
NA2XS2Y 1x95 RM/25 12/20 kV | 216 | 0.313 | 0.132 | 0.252 | cs | 95 | 0.00403 | MV
NA2XS2Y 1x185 RM/25 12/20 kV | 273 | 0.161 | 0.117 | 0.362 | cs | 185 | 0.00403 | MV
NA2XS2Y 1x240 RM/25 12/20 kV | 304 | 0.122 | 0.112 | 0.421 | cs | 240 | 0.00403 | MV
NA2XS2Y 1x95 RM/25 6/10 kV | 315 | 0.313 | 0.123 | 0.249 | cs | 95 | 0.00403 | MV
NA2XS2Y 1x185 RM/25 6/10 kV | 406 | 0.161 | 0.11 | 0.358 | cs | 185 | 0.00403 | MV
NA2XS2Y 1x240 RM/25 6/10 kV | 456 | 0.122 | 0.105 | 0.416 | cs | 240 | 0.00403 | MV
NA2XS2Y 1x150 RM/25 12/20 kV | 250 | 0.206 | 0.116 | 0.319 | cs | 150 | 0.00403 | MV
NA2XS2Y 1x120 RM/25 12/20 kV | 230 | 0.253 | 0.119 | 0.283 | cs | 120 | 0.00403 | MV
NA2XS2Y 1x70 RM/25 12/20 kV | 190 | 0.443 | 0.132 | 0.22 | cs | 70 | 0.00403 | MV
NA2XS2Y 1x150 RM/25 6/10 kV | 360 | 0.206 | 0.11 | 0.315 | cs | 150 | 0.00403 | MV
NA2XS2Y 1x120 RM/25 6/10 kV | 340 | 0.253 | 0.113 | 0.28 | cs | 120 | 0.00403 | MV
NA2XS2Y 1x70 RM/25 6/10 kV | 280 | 0.443 | 0.123 | 0.217 | cs | 70 | 0.00403 | MV
N2XS(FL)2Y 1x120 RM/35 64/110 kV | 112 | 0.153 | 0.166 | 0.366 | cs | 120 | 0.00393 | HV
N2XS(FL)2Y 1x185 RM/35 64/110 kV | 125 | 0.099 | 0.156 | 0.457 | cs | 185 | 0.00393 | HV
N2XS(FL)2Y 1x240 RM/35 64/110 kV | 135 | 0.075 | 0.149 | 0.526 | cs | 240 | 0.00393 | HV
N2XS(FL)2Y 1x300 RM/35 64/110 kV | 144 | 0.06 | 0.144 | 0.588 | cs | 300 | 0.00393 | HV
15-AL1/3-ST1A 0.4 | 11 | 1.8769 | 0.35 | 0.105 | ol | 16 | 0.00403 | LV
24-AL1/4-ST1A 0.4 | 11.25 | 1.2012 | 0.335 | 0.14 | ol | 24 | 0.00403 | LV
48-AL1/8-ST1A 0.4 | 12.2 | 0.5939 | 0.3 | 0.21 | ol | 48 | 0.00403 | LV
94-AL1/15-ST1A 0.4 | 13.2 | 0.306 | 0.29 | 0.35 | ol | 94 | 0.00403 | LV
34-AL1/6-ST1A 10.0 | 9.7 | 0.8342 | 0.36 | 0.17 | ol | 34 | 0.00403 | MV
48-AL1/8-ST1A 10.0 | 10.1 | 0.5939 | 0.35 | 0.21 | ol | 48 | 0.00403 | MV
70-AL1/11-ST1A 10.0 | 10.4 | 0.4132 | 0.339 | 0.29 | ol | 70 | 0.00403 | MV
94-AL1/15-ST1A 10.0 | 10.75 | 0.306 | 0.33 | 0.35 | ol | 94 | 0.00403 | MV
122-AL1/20-ST1A 10.0 | 11.1 | 0.2376 | 0.323 | 0.41 | ol | 122 | 0.00403 | MV
149-AL1/24-ST1A 10.0 | 11.25 | 0.194 | 0.315 | 0.47 | ol | 149 | 0.00403 | MV
34-AL1/6-ST1A 20.0 | 9.15 | 0.8342 | 0.382 | 0.17 | ol | 34 | 0.00403 | MV
48-AL1/8-ST1A 20.0 | 9.5 | 0.5939 | 0.372 | 0.21 | ol | 48 | 0.00403 | MV
70-AL1/11-ST1A 20.0 | 9.7 | 0.4132 | 0.36 | 0.29 | ol | 70 | 0.00403 | MV
94-AL1/15-ST1A 20.0 | 10 | 0.306 | 0.35 | 0.35 | ol | 94 | 0.00403 | MV
122-AL1/20-ST1A 20.0 | 10.3 | 0.2376 | 0.344 | 0.41 | ol | 122 | 0.00403 | MV
149-AL1/24-ST1A 20.0 | 10.5 | 0.194 | 0.337 | 0.47 | ol | 149 | 0.00403 | MV
184-AL1/30-ST1A 20.0 | 10.75 | 0.1571 | 0.33 | 0.535 | ol | 184 | 0.00403 | MV
243-AL1/39-ST1A 20.0 | 11 | 0.1188 | 0.32 | 0.645 | ol | 243 | 0.00403 | MV
48-AL1/8-ST1A 110.0 | 8 | 0.5939 | 0.46 | 0.21 | ol | 48 | 0.00403 | HV
70-AL1/11-ST1A 110.0 | 8.4 | 0.4132 | 0.45 | 0.29 | ol | 70 | 0.00403 | HV
94-AL1/15-ST1A 110.0 | 8.65 | 0.306 | 0.44 | 0.35 | ol | 94 | 0.00403 | HV
122-AL1/20-ST1A 110.0 | 8.5 | 0.2376 | 0.43 | 0.41 | ol | 122 | 0.00403 | HV
149-AL1/24-ST1A 110.0 | 8.75 | 0.194 | 0.41 | 0.47 | ol | 149 | 0.00403 | HV
184-AL1/30-ST1A 110.0 | 8.8 | 0.1571 | 0.4 | 0.535 | ol | 184 | 0.00403 | HV
243-AL1/39-ST1A 110.0 | 9 | 0.1188 | 0.39 | 0.645 | ol | 243 | 0.00403 | HV
305-AL1/39-ST1A 110.0 | 9.2 | 0.0949 | 0.38 | 0.74 | ol | 305 | 0.00403 | HV
490-AL1/64-ST1A 110.0 | 9.75 | 0.059 | 0.37 | 0.96 | ol | 490 | 0.00403 | HV
679-AL1/86-ST1A 110.0 | 9.95 | 0.042 | 0.36 | 1.15 | ol | 679 | 0.00403 | HV
490-AL1/64-ST1A 220.0 | 10 | 0.059 | 0.285 | 0.96 | ol | 490 | 0.00403 | HV
679-AL1/86-ST1A 220.0 | 11.7 | 0.042 | 0.275 | 1.15 | ol | 679 | 0.00403 | HV
490-AL1/64-ST1A 380.0 | 11 | 0.059 | 0.253 | 0.96 | ol | 490 | 0.00403 | HV
679-AL1/86-ST1A 380.0 | 14.6 | 0.042 | 0.25 | 1.15 | ol | 679 | 0.00403 | HV

## trafo_std_types
| i0_percent | pfe_kw | vkr_percent | sn_mva | vn_lv_kv | vn_hv_kv | vk_percent | shift_degree | vector_group | tap_side | tap_neutral | tap_min | tap_max | tap_step_degree | tap_step_percent | tap_phase_shifter
160 MVA 380/110 kV | 0.06 | 60 | 0.25 | 160 | 110 | 380 | 12.2 | 0 | Yy0 | hv | 0 | -9 | 9 | 0 | 1.5 | FALSE
100 MVA 220/110 kV | 0.06 | 55 | 0.26 | 100 | 110 | 220 | 12 | 0 | Yy0 | hv | 0 | -9 | 9 | 0 | 1.5 | FALSE
63 MVA 110/20 kV | 0.04 | 22 | 0.32 | 63 | 20 | 110 | 18 | 150 | YNd5 | hv | 0 | -9 | 9 | 0 | 1.5 | FALSE
40 MVA 110/20 kV | 0.05 | 18 | 0.34 | 40 | 20 | 110 | 16.2 | 150 | YNd5 | hv | 0 | -9 | 9 | 0 | 1.5 | FALSE
25 MVA 110/20 kV | 0.07 | 14 | 0.41 | 25 | 20 | 110 | 12 | 150 | YNd5 | hv | 0 | -9 | 9 | 0 | 1.5 | FALSE
63 MVA 110/10 kV | 0.04 | 22 | 0.32 | 63 | 10 | 110 | 18 | 150 | YNd5 | hv | 0 | -9 | 9 | 0 | 1.5 | FALSE
40 MVA 110/10 kV | 0.05 | 18 | 0.34 | 40 | 10 | 110 | 16.2 | 150 | YNd5 | hv | 0 | -9 | 9 | 0 | 1.5 | FALSE
25 MVA 110/10 kV | 0.07 | 14 | 0.41 | 25 | 10 | 110 | 12 | 150 | YNd5 | hv | 0 | -9 | 9 | 0 | 1.5 | FALSE
0.25 MVA 20/0.4 kV | 0.32 | 0.8 | 1.44 | 0.25 | 0.4 | 20 | 6 | 150 | Yzn5 | hv | 0 | -2 | 2 | 0 | 2.5 | FALSE
0.4 MVA 20/0.4 kV | 0.3375 | 1.35 | 1.425 | 0.4 | 0.4 | 20 | 6 | 150 | Dyn5 | hv | 0 | -2 | 2 | 0 | 2.5 | FALSE
0.63 MVA 20/0.4 kV | 0.2619 | 1.65 | 1.206 | 0.63 | 0.4 | 20 | 6 | 150 | Dyn5 | hv | 0 | -2 | 2 | 0 | 2.5 | FALSE
0.25 MVA 10/0.4 kV | 0.24 | 0.6 | 1.2 | 0.25 | 0.4 | 10 | 4 | 150 | Dyn5 | hv | 0 | -2 | 2 | 0 | 2.5 | FALSE
0.4 MVA 10/0.4 kV | 0.2375 | 0.95 | 1.325 | 0.4 | 0.4 | 10 | 4 | 150 | Dyn5 | hv | 0 | -2 | 2 | 0 | 2.5 | FALSE
0.63 MVA 10/0.4 kV | 0.1873 | 1.18 | 1.0794 | 0.63 | 0.4 | 10 | 4 | 150 | Dyn5 | hv | 0 | -2 | 2 | 0 | 2.5 | FALSE

## trafo3w_std_types
| sn_hv_mva | sn_mv_mva | sn_lv_mva | vn_hv_kv | vn_mv_kv | vn_lv_kv | vk_hv_percent | vk_mv_percent | vk_lv_percent | vkr_hv_percent | vkr_mv_percent | vkr_lv_percent | pfe_kw | i0_percent | shift_mv_degree | shift_lv_degree | vector_group | tap_side | tap_neutral | tap_min | tap_max | tap_step_percent
63/25/38 MVA 110/20/10 kV | 63 | 25 | 38 | 110 | 20 | 10 | 10.4 | 10.4 | 10.4 | 0.28 | 0.32 | 0.35 | 35 | 0.89 | 0 | 0 | YN0yn0yn0 | hv | 0 | -10 | 10 | 1.2
63/25/38 MVA 110/10/10 kV | 63 | 25 | 38 | 110 | 10 | 10 | 10.4 | 10.4 | 10.4 | 0.28 | 0.32 | 0.35 | 35 | 0.89 | 0 | 0 | YN0yn0yn0 | hv | 0 | -10 | 10 | 1.2

## fuse_std_types
| fuse_type | i_rated_a | t_avg | t_min | t_total | x_avg | x_min | x_total
HV 100A | HV 100A | 100 | 0 | [10.0, 3.64, 0.854, 0.281, 0.1, 0.0531, 0.022, 0.01] | [10.0, 4.267, 1.21, 0.403, 0.1, 0.058, 0.022, 0.01] | 0 | [300.0, 350.0, 450.0, 550.0, 700.0, 850.0, 1200.0, 1752.0] | [600.0, 700.0, 900.0, 1150.0, 1665.0, 2000.0, 3000.0, 4313.0]
HV 10A | HV 10A | 10 | 0 | [10.0, 1675.0, 0.344, 0.156, 0.1, 0.0417, 0.0171, 0.01] | [10.0, 1.3, 0.3, 0.155, 0.1, 0.0555, 0.023, 0.01] | 0 | [30.0, 32.0, 35.0, 37.0, 39.0, 50.0, 70.0, 88.0] | [60.0, 70.0, 80.0, 87.0, 94.0, 110.0, 150.0, 216.0]
HV 125A | HV 125A | 125 | 0 | [10.0, 1.82, 0.344, 0.1, 0.0467, 0.0269, 0.01] | [10.0, 2.478, 0.426, 0.1, 0.0427, 0.0211, 0.01] | 0 | [375.0, 500.0, 700.0, 925.0, 1200.0, 1500.0, 2341.0] | [750.0, 1000.0, 1500.0, 2200.0, 3000.0, 4000.0, 5765.0]
HV 160A | HV 160A | 160 | 0 | [10.0, 4.15, 1.03, 0.198, 0.1, 0.051, 0.0172, 0.01] | [10.0, 2.3, 0.734, 0.274, 0.1, 0.046, 0.0177, 0.01] | 0 | [480.0, 550.0, 700.0, 1000.0, 1260.0, 1600.0, 2500.0, 3227.0] | [960.0, 1300.0, 1700.0, 2200.0, 2996.0, 4000.0, 6000.0, 7946.0]
HV 16A | HV 16A | 16 | 0 | [10.0, 0.352, 0.164, 0.1, 0.0649, 0.0342, 0.01] | [10.0, 2.34, 0.722, 0.181, 0.1, 0.055, 0.0296, 0.01] | 0 | [48.0, 60.0, 65.0, 71.0, 80.0, 100.0, 162.0] | [96.0, 110.0, 125.0, 150.0, 168.0, 200.0, 250.0, 398.0]
HV 200A | HV 200A | 200 | 0 | [10.0, 4.267, 1.21, 0.403, 0.1, 0.058, 0.022, 0.01] | [10.0, 3.73, 1.654, 0.328, 0.1, 0.0531, 0.019, 0.01] | 0 | [600.0, 700.0, 900.0, 1150.0, 1665.0, 2000.0, 3000.0, 4313.0] | [1200.0, 1500.0, 1800.0, 2700.0, 3960.0, 5000.0, 7500.0, 10620.0]
HV 20A | HV 20A | 20 | 0 | [10.0, 1.3, 0.3, 0.155, 0.1, 0.0555, 0.023, 0.01] | [10.0, 1.3, 0.161, 0.1, 0.0611, 0.0399, 0.0141, 0.01] | 0 | [60.0, 70.0, 80.0, 87.0, 94.0, 110.0, 150.0, 216.0] | [120.0, 150.0, 200.0, 223.0, 260.0, 300.0, 450.0, 532.0]
HV 25A | HV 25A | 25 | 0 | [10.0, 2.512, 0.833, 0.299, 0.1, 0.0372, 0.0223, 0.01] | [10.0, 3.125, 0.597, 0.198, 0.1, 0.0378, 0.022, 0.01] | 0 | [75.0, 82.0, 90.0, 100.0, 124.0, 170.0, 200.0, 289.0] | [150.0, 170.0, 210.0, 250.0, 294.0, 400.0, 500.0, 711.0]
HV 31.5A | HV 31.5A | 31.5 | 0 | [10.0, 2.34, 0.722, 0.181, 0.1, 0.055, 0.0296, 0.01] | [10.0, 2.84, 0.368, 0.164, 0.1, 0.0621, 0.0378, 0.0195, 0.01] | 0 | [95.0, 110.0, 125.0, 150.0, 165.0, 200.0, 250.0, 390.0] | [189.0, 220.0, 300.0, 350.0, 393.0, 450.0, 530.0, 700.0, 960.0]
HV 40A | HV 40A | 40 | 0 | [10.0, 1.3, 0.161, 0.1, 0.0611, 0.0399, 0.0141, 0.01] | [10.0, 2.05, 0.369, 0.198, 0.1, 0.051, 0.0298, 0.01] | 0 | [120.0, 150.0, 200.0, 223.0, 260.0, 300.0, 450.0, 532.0] | [240.0, 300.0, 400.0, 450.0, 530.0, 650.0, 800.0, 1311.0]
HV 50A | HV 50A | 50 | 0 | [10.0, 3.215, 0.597, 0.198, 0.1, 0.0378, 0.022, 0.01] | [10.0, 3.64, 0.854, 0.281, 0.1, 0.0531, 0.022, 0.01] | 0 | [150.0, 170.0, 210.0, 250.0, 294.0, 400.0, 500.0, 711.0] | [300.0, 350.0, 450.0, 550.0, 700.0, 850.0, 1200.0, 1752.0]
HV 6.3A | HV 6.3A | 6.3 | 0 | [10.0, 1.39, 0.344, 0.168, 0.1, 0.056, 0.0263, 0.01] | [10.0, 1.711, 0.516, 0.198, 0.1, 0.0634, 0.0303, 0.01] | 0 | [19.0, 19.5, 20.4, 20.8, 22.0, 25.0, 32.0, 48.0] | [38.0, 40.0, 43.0, 48.0, 53.0, 60.0, 75.0, 118.0]
HV 63A | HV 63A | 63 | 0 | [10.0, 2.84, 0.368, 0.164, 0.1, 0.0621, 0.0378, 0.0195, 0.01] | [10.0, 1.82, 0.344, 0.1, 0.0467, 0.0269, 0.01] | 0 | [189.0, 220.0, 300.0, 350.0, 393.0, 450.0, 530.0, 700.0, 961.0] | [378.0, 500.0, 700.0, 934.0, 1200.0, 1500.0, 2366.0]
HV 80A | HV 80A | 80 | 0 | [10.0, 2.05, 0.369, 0.198, 0.1, 0.051, 0.0298, 0.01] | [10.0, 4.15, 1.03, 0.198, 0.1, 0.051, 0.0172, 0.01] | 0 | [240.0, 300.0, 400.0, 450.0, 530.0, 650.0, 800.0, 1311.0] | [480.0, 550.0, 700.0, 1000.0, 1260.0, 1600.0, 2500.0, 3227.0]
Siemens NH-1-100 | Siemens NH-1-100 | 100 | [5400.0, 2000.0, 400.0, 20.0, 1.0, 0.2, 0.012, 0.004] | 0 | 0 | [150.0, 190.0, 250.0, 430.0, 900.0, 1250.0, 2700.0, 3600.0] | 0 | 0
Siemens NH-1-125 | Siemens NH-1-125 | 125 | [4800.0, 120.0, 7.0, 0.1, 0.004] | 0 | 0 | [180.0, 400.0, 740.0, 2000.0, 4250.0] | 0 | 0
Siemens NH-1-16 | Siemens NH-1-16 | 16 | [4000.0, 400.0, 2.0, 0.1, 0.04, 0.01] | 0 | 0 | [26.0, 35.0, 75.0, 150.0, 200.0, 300.0] | 0 | 0
Siemens NH-1-160 | Siemens NH-1-160 | 160 | [4800.0, 120.0, 7.0, 0.1, 0.004] | 0 | 0 | [210.0, 500.0, 900.0, 2300.0, 5000.0] | 0 | 0
Siemens NH-1-25 | Siemens NH-1-25 | 25 | [4000.0, 1000.0, 10.0, 0.2, 0.02, 0.01] | 0 | 0 | [40.0, 50.0, 100.0, 210.0, 400.0, 500.0] | 0 | 0
Siemens NH-1-50 | Siemens NH-1-50 | 50 | [4000.0, 40.0, 4.0, 1.0, 0.02, 0.01] | 0 | 0 | [86.0, 200.0, 300.0, 400.0, 1000.0, 1280.0] | 0 | 0
Siemens NH-1-63 | Siemens NH-1-63 | 63 | [4000.0, 100.0, 10.0, 2.0, 0.04, 0.01] | 0 | 0 | [100.0, 200.0, 300.0, 400.0, 1000.0, 1500.0] | 0 | 0
Siemens NH-1-80 | Siemens NH-1-80 | 80 | [4800.0, 120.0, 7.0, 0.1, 0.01] | 0 | 0 | [150.58, 250.0, 450.0, 1150.0, 2470.0] | 0 | 0
Siemens NH-2-1000 | Siemens NH-2-1000 | 1000 | [4800.0, 120.0, 7.0, 0.1, 0.004] | 0 | 0 | [1900.0, 3500.0, 8400.0, 24000.0, 52000.0] | 0 | 0
Siemens NH-2-200 | Siemens NH-2-200 | 200 | [4800.0, 120.0, 7.0, 0.1, 0.004] | 0 | 0 | [280.0, 650.0, 1200.0, 3000.0, 7000.0] | 0 | 0
Siemens NH-2-224 | Siemens NH-2-224 | 224 | [4800.0, 120.0, 7.0, 0.2, 0.04, 0.004] | 0 | 0 | [400.0, 750.0, 1453.0, 3025.0, 4315.0, 7600.0] | 0 | 0
Siemens NH-2-250 | Siemens NH-2-250 | 250 | [4800.0, 120.0, 7.0, 0.1, 0.004] | 0 | 0 | [450.0, 800.0, 1650.0, 4000.0, 8500.0] | 0 | 0
Siemens NH-2-315 | Siemens NH-2-315 | 315 | [4800.0, 120.0, 7.0, 0.1, 0.004] | 0 | 0 | [550.0, 920.0, 1900.0, 5000.0, 11000.0] | 0 | 0
Siemens NH-2-355 | Siemens NH-2-355 | 355 | [4800.0, 120.0, 6.0, 0.1, 0.004] | 0 | 0 | [650.0, 1116.27, 2350.0, 5840.0, 12790.0] | 0 | 0
Siemens NH-2-400 | Siemens NH-2-400 | 400 | [4800.0, 120.0, 7.0, 0.1, 0.004] | 0 | 0 | [720.0, 1350.0, 2800.0, 6500.0, 15000.0] | 0 | 0
Siemens NH-2-425 | Siemens NH-2-425 | 425 | [4800.0, 120.0, 7.0, 0.1, 0.004] | 0 | 0 | [850.0, 1500.0, 3050.0, 7500.0, 16500.0] | 0 | 0
Siemens NH-2-630 | Siemens NH-2-630 | 630 | [4800.0, 120.0, 7.0, 0.1, 0.004] | 0 | 0 | [1200.0, 2000.0, 4800.0, 12000.0, 26000.0] | 0 | 0

## res_bus
| vm_pu | va_degree | p_mw | q_mvar
0 | 0.97585 | -0.46526 | 0.031006 | 0.0077708
1 | 0.97803 | -0.42253 | 0 | 0
2 | 0.97778 | -0.42738 | 0.0049699 | 0.0012456
3 | 0.97829 | -0.41746 | 0 | 0
4 | 0.97445 | -0.49265 | 0 | 0
5 | 0.97413 | -0.49889 | 0.0026362 | 0.0006607
6 | 0.9752 | -0.47789 | 0.0047119 | 0.0011809
7 | 0.97804 | -0.42221 | 0.0067798 | 0.0016992
8 | 0.98129 | -0.35899 | 0 | 0
9 | 0.97325 | -0.5163 | 0.0029987 | 0.00075154
10 | 0.97945 | -0.39486 | 0 | 0
11 | 0.97836 | -0.41639 | 0.020046 | 0.0050241
12 | 0.98123 | -0.36001 | 0.014936 | 0.0037434
13 | 0.98153 | -0.35427 | 0.023784 | 0.0059608
14 | 0.97255 | -0.53007 | 0 | 0
15 | 0.97248 | -0.5315 | 0.0032583 | 0.00081662
16 | 0.97205 | -0.54003 | 0 | 0
17 | 0.97112 | -0.55843 | 0.02425 | 0.0060777
18 | 0.97183 | -0.54423 | 0.017055 | 0.0042743
19 | 0.98422 | -0.3025 | 0.012226 | 0.0030642
20 | 0.98444 | -0.2982 | 0 | 0
21 | 0.98962 | -0.19783 | 0 | 0
22 | 0.98781 | -0.23261 | 0 | 0
23 | 0.98793 | -0.23072 | 0 | 0
24 | 0.99295 | -0.13403 | 0 | 0
25 | 0.98571 | -0.27344 | 0.011649 | 0.0029195
26 | 0.98435 | -0.30007 | 0.011653 | 0.0029205
27 | 0.98496 | -0.28757 | 0 | 0
28 | 0.98664 | -0.2555 | 0.014916 | 0.0037383
29 | 0.98759 | -0.23726 | 0.019637 | 0.0049215
30 | 0.99274 | -0.13809 | 0.08118 | 0.020346
31 | 1 | 0 | -0.49454 | -0.12587
32 | 0.99975 | -0.0048067 | 0.092988 | 0.023305
33 | 0.98491 | -0.28864 | 0.01109 | 0.0027795
34 | 0.9834 | -0.31783 | 0 | 0
35 | 0.9834 | -0.31941 | 0.0088868 | 0.0022273
36 | 0.98483 | -0.29149 | 0 | 0
37 | 0.98553 | -0.27789 | 0.0098325 | 0.0024643
38 | 0.98763 | -0.23699 | 0.029116 | 0.0072973
39 | 0.98335 | -0.31882 | 0.011755 | 0.0029462
40 | 0.98609 | -0.26682 | 0.0087592 | 0.0021953
41 | 0.98719 | -0.24545 | 0 | 0
42 | 0.98659 | -0.25714 | 0.00669 | 0.0016767
43 | 0.99998 | 149.9956 | 0 | 0

## res_line
| p_from_mw | q_from_mvar | p_to_mw | q_to_mvar | pl_mw | ql_mvar | i_from_ka | i_to_ka | i_ka | vm_from_pu | va_from_degree | vm_to_pu | va_to_degree | loading_percent
0 | -0.031006 | -0.0077708 | 0.031069 | 0.0078103 | 6.3251e-05 | 3.9536e-05 | 0.047279 | 0.047279 | 0.047279 | 0.97585 | -0.46526 | 0.97803 | -0.42253 | 12.9887
1 | 0.0049711 | 0.0012456 | -0.0049699 | -0.0012456 | 1.148e-06 | 6.3299e-08 | 0.0075632 | 0.0075634 | 0.0075634 | 0.97803 | -0.42253 | 0.97778 | -0.42738 | 2.0779
2 | -0.03604 | -0.009056 | 0.036049 | 0.0090615 | 8.7307e-06 | 5.4905e-06 | 0.054842 | 0.054842 | 0.054842 | 0.97803 | -0.42253 | 0.97829 | -0.41746 | 15.0664
3 | 0.062015 | 0.015666 | -0.062001 | -0.015657 | 1.4117e-05 | 8.9817e-06 | 0.094372 | 0.094372 | 0.094372 | 0.97829 | -0.41746 | 0.97804 | -0.42221 | 25.9264
4 | -0.098064 | -0.024728 | 0.098339 | 0.024902 | 0.00027526 | 0.00017451 | 0.14921 | 0.14921 | 0.14921 | 0.97829 | -0.41746 | 0.98129 | -0.35899 | 20.4964
5 | 0.050327 | 0.012661 | -0.050312 | -0.012652 | 1.5012e-05 | 9.5232e-06 | 0.076868 | 0.076868 | 0.076868 | 0.97445 | -0.49265 | 0.97413 | -0.49889 | 21.1175
6 | -0.050327 | -0.012661 | 0.050362 | 0.012684 | 3.5518e-05 | 2.2532e-05 | 0.076868 | 0.076868 | 0.076868 | 0.97445 | -0.49265 | 0.9752 | -0.47789 | 21.1175
7 | 0.047675 | 0.011991 | -0.047636 | -0.011966 | 3.9619e-05 | 2.5109e-05 | 0.072841 | 0.072841 | 0.072841 | 0.97413 | -0.49889 | 0.97325 | -0.5163 | 20.0113
8 | -0.055074 | -0.013865 | 0.055221 | 0.013958 | 0.00014701 | 9.3392e-05 | 0.084057 | 0.084057 | 0.084057 | 0.9752 | -0.47789 | 0.97804 | -0.42221 | 23.0927
9 | 0.014937 | 0.0037438 | -0.014936 | -0.0037434 | 7.2456e-07 | 4.1615e-07 | 0.022651 | 0.022651 | 0.022651 | 0.98129 | -0.35899 | 0.98123 | -0.36001 | 6.2227
10 | -0.13338 | -0.033703 | 0.13341 | 0.033722 | 3.0182e-05 | 1.9093e-05 | 0.20235 | 0.20235 | 0.20235 | 0.98129 | -0.35899 | 0.98153 | -0.35427 | 18.5304
11 | 0.020101 | 0.0050573 | -0.020067 | -0.0050365 | 3.4389e-05 | 2.0765e-05 | 0.030489 | 0.030489 | 0.030489 | 0.98129 | -0.35899 | 0.97945 | -0.39486 | 8.3761
12 | 0.044637 | 0.011214 | -0.044608 | -0.011196 | 2.9301e-05 | 1.8545e-05 | 0.068256 | 0.068256 | 0.068256 | 0.97325 | -0.5163 | 0.97255 | -0.53007 | 18.7517
13 | 0.020067 | 0.0050365 | -0.020046 | -0.0050241 | 2.0589e-05 | 1.2434e-05 | 0.030489 | 0.030489 | 0.030489 | 0.97945 | -0.39486 | 0.97836 | -0.41639 | 8.3762
14 | -0.15719 | -0.039683 | 0.15747 | 0.039858 | 0.00027487 | 0.00017445 | 0.23841 | 0.23841 | 0.23841 | 0.98153 | -0.35427 | 0.9834 | -0.31783 | 21.8323
15 | 0.027542 | 0.0069147 | -0.02754 | -0.0069135 | 1.8835e-06 | 1.1703e-06 | 0.042143 | 0.042143 | 0.042143 | 0.97255 | -0.53007 | 0.97248 | -0.5315 | 11.5778
16 | 0.017066 | 0.0042811 | -0.017058 | -0.0042763 | 8.1047e-06 | 4.7939e-06 | 0.026113 | 0.026113 | 0.026113 | 0.97255 | -0.53007 | 0.97205 | -0.54003 | 7.1739
17 | 0.024281 | 0.0060969 | -0.02425 | -0.0060777 | 3.1154e-05 | 1.9193e-05 | 0.037158 | 0.037158 | 0.037158 | 0.97248 | -0.5315 | 0.97112 | -0.55843 | 10.2082
18 | 0.017058 | 0.0042763 | -0.017055 | -0.0042743 | 3.4091e-06 | 2.0166e-06 | 0.026113 | 0.026113 | 0.026113 | 0.97205 | -0.54003 | 0.97183 | -0.54423 | 7.174
19 | -0.012226 | -0.0030642 | 0.012229 | 0.0030656 | 2.5057e-06 | 1.3551e-06 | 0.018485 | 0.018484 | 0.018485 | 0.98422 | -0.3025 | 0.98444 | -0.2982 | 5.0782
20 | -0.023883 | -0.0059866 | 0.023911 | 0.006004 | 2.8206e-05 | 1.7317e-05 | 0.0361 | 0.0361 | 0.0361 | 0.98444 | -0.2982 | 0.98571 | -0.27344 | 9.9176
21 | 0.011654 | 0.0029211 | -0.011653 | -0.0029205 | 1.0394e-06 | 5.5167e-07 | 0.017616 | 0.017616 | 0.017616 | 0.98444 | -0.2982 | 0.98435 | -0.30007 | 4.8395
22 | 0.23199 | 0.059008 | -0.2316 | -0.05876 | 0.00038805 | 0.00024737 | 0.34913 | 0.34913 | 0.34913 | 0.98962 | -0.19783 | 0.98781 | -0.23261 | 31.9717
23 | 0.019674 | 0.0049437 | -0.019643 | -0.0049251 | 3.084e-05 | 1.8533e-05 | 0.029587 | 0.029587 | 0.029587 | 0.98962 | -0.19783 | 0.98793 | -0.23072 | 8.1283
24 | -0.25166 | -0.063951 | 0.25244 | 0.064446 | 0.00077567 | 0.00049476 | 0.37872 | 0.37872 | 0.37872 | 0.98962 | -0.19783 | 0.99295 | -0.13403 | 34.6811
25 | 0.18104 | 0.046044 | -0.18056 | -0.04574 | 0.00047807 | 0.000304 | 0.27295 | 0.27295 | 0.27295 | 0.98781 | -0.23261 | 0.98496 | -0.28757 | 24.9956
26 | 0.050562 | 0.012716 | -0.050507 | -0.012681 | 5.5219e-05 | 3.5016e-05 | 0.076181 | 0.076181 | 0.076181 | 0.98781 | -0.23261 | 0.98664 | -0.2555 | 20.9288
27 | 0.019643 | 0.0049251 | -0.019637 | -0.0049215 | 6.1158e-06 | 3.6756e-06 | 0.029587 | 0.029587 | 0.029587 | 0.98793 | -0.23072 | 0.98759 | -0.23726 | 8.1283
28 | 0.14487 | 0.036458 | -0.14484 | -0.03644 | 2.8089e-05 | 1.7894e-05 | 0.21715 | 0.21715 | 0.21715 | 0.99295 | -0.13403 | 0.99274 | -0.13809 | 29.828
29 | -0.3973 | -0.1009 | 0.39989 | 0.10255 | 0.0025811 | 0.0016496 | 0.59586 | 0.59586 | 0.59586 | 0.99295 | -0.13403 | 1 | 0 | 54.5663
30 | -0.03556 | -0.0089235 | 0.035591 | 0.0089426 | 3.0459e-05 | 1.9134e-05 | 0.053685 | 0.053685 | 0.053685 | 0.98571 | -0.27344 | 0.98664 | -0.2555 | 14.7487
31 | 0.011091 | 0.0027798 | -0.01109 | -0.0027795 | 5.6713e-07 | 2.944e-07 | 0.016755 | 0.016755 | 0.016755 | 0.98496 | -0.28757 | 0.98491 | -0.28864 | 4.6031
32 | 0.16947 | 0.042961 | -0.16922 | -0.042804 | 0.0002461 | 0.00015636 | 0.2562 | 0.2562 | 0.2562 | 0.98496 | -0.28757 | 0.9834 | -0.31783 | 23.4612
33 | 0.063658 | 0.016094 | -0.063358 | -0.015903 | 0.00030042 | 0.00019114 | 0.095467 | 0.095467 | 0.095467 | 0.99274 | -0.13809 | 0.98763 | -0.23699 | 26.2273
34 | 0.09301 | 0.023319 | -0.092988 | -0.023305 | 2.1298e-05 | 1.3592e-05 | 0.1384 | 0.1384 | 0.1384 | 1 | 0 | 0.99975 | -0.0048067 | 38.0227
35 | 0.011756 | 0.0029465 | -0.011755 | -0.0029462 | 5.4987e-07 | 2.9313e-07 | 0.017788 | 0.017788 | 0.017788 | 0.9834 | -0.31783 | 0.98335 | -0.31882 | 4.8869
36 | -0.0088868 | -0.0022273 | 0.0088987 | 0.0022326 | 1.1831e-05 | 5.3548e-06 | 0.013447 | 0.013446 | 0.013447 | 0.9834 | -0.31941 | 0.98483 | -0.29149 | 3.6942
37 | -0.0088987 | -0.0022326 | 0.0089044 | 0.0022352 | 5.7738e-06 | 2.6109e-06 | 0.013446 | 0.013446 | 0.013446 | 0.98483 | -0.29149 | 0.98553 | -0.27789 | 3.694
38 | -0.018737 | -0.0046995 | 0.018747 | 0.0047054 | 9.894e-06 | 5.9119e-06 | 0.028292 | 0.028291 | 0.028292 | 0.98553 | -0.27789 | 0.98609 | -0.26682 | 7.7724
39 | 0.034242 | 0.0086058 | -0.034228 | -0.0085972 | 1.3812e-05 | 8.6626e-06 | 0.051599 | 0.051599 | 0.051599 | 0.98763 | -0.23699 | 0.98719 | -0.24545 | 14.1755
40 | -0.027506 | -0.0069006 | 0.027519 | 0.0069085 | 1.2691e-05 | 7.8714e-06 | 0.041509 | 0.041509 | 0.041509 | 0.98609 | -0.26682 | 0.98659 | -0.25714 | 11.4036
41 | 0.034228 | 0.0085972 | -0.034209 | -0.0085852 | 1.9094e-05 | 1.1976e-05 | 0.051599 | 0.051599 | 0.051599 | 0.98719 | -0.24545 | 0.98659 | -0.25714 | 14.1756

## res_trafo
| p_hv_mw | q_hv_mvar | p_lv_mw | q_lv_mvar | pl_mw | ql_mvar | i_hv_ka | i_lv_ka | vm_hv_pu | va_hv_degree | vm_lv_pu | va_lv_degree | loading_percent
0 | -1.2729e-15 | -1.3162e-15 | 0.00165 | 1.2699e-07 | 0.00165 | 1.2699e-07 | 5.2857e-17 | 0.0023815 | 0.99998 | 149.9956 | 1 | 0 | 0.2619

## res_ext_grid
| p_mw | q_mvar
0 | 0.49454 | 0.12587

## res_load
| p_mw | q_mvar
0 | 0.031006 | 0.0077708
1 | 0.0049699 | 0.0012456
2 | 0.0026362 | 0.0006607
3 | 0.0047119 | 0.0011809
4 | 0.0067798 | 0.0016992
5 | 0.0029987 | 0.00075154
6 | 0.020046 | 0.0050241
7 | 0.014936 | 0.0037434
8 | 0.023784 | 0.0059608
9 | 0.0032583 | 0.00081662
10 | 0.02425 | 0.0060777
11 | 0.017055 | 0.0042743
12 | 0.012226 | 0.0030642
13 | 0.011649 | 0.0029195
14 | 0.011653 | 0.0029205
15 | 0.014916 | 0.0037383
16 | 0.019637 | 0.0049215
17 | 0.08118 | 0.020346
18 | 0.092988 | 0.023305
19 | 0.01109 | 0.0027795
20 | 0.0088868 | 0.0022273
21 | 0.0098325 | 0.0024643
22 | 0.029116 | 0.0072973
23 | 0.011755 | 0.0029462
24 | 0.0087592 | 0.0021953
25 | 0.00669 | 0.0016767

## dtypes
| element | column | dtype
0 | bus | name | object
1 | bus | vn_kv | float64
2 | bus | type | object
3 | bus | zone | object
4 | bus | in_service | bool
5 | load | name | object
6 | load | bus | uint32
7 | load | p_mw | float64
8 | load | q_mvar | float64
9 | load | const_z_percent | float64
10 | load | const_i_percent | float64
11 | load | sn_mva | float64
12 | load | scaling | float64
13 | load | in_service | bool
14 | load | type | object
15 | ext_grid | name | object
16 | ext_grid | bus | uint32
17 | ext_grid | vm_pu | float64
18 | ext_grid | va_degree | float64
19 | ext_grid | slack_weight | float64
20 | ext_grid | in_service | bool
21 | line | name | object
22 | line | std_type | object
23 | line | from_bus | uint32
24 | line | to_bus | uint32
25 | line | length_km | float64
26 | line | r_ohm_per_km | float64
27 | line | x_ohm_per_km | float64
28 | line | c_nf_per_km | float64
29 | line | g_us_per_km | float64
30 | line | max_i_ka | float64
31 | line | df | float64
32 | line | parallel | uint32
33 | line | type | object
34 | line | in_service | bool
35 | trafo | name | object
36 | trafo | std_type | object
37 | trafo | hv_bus | uint32
38 | trafo | lv_bus | uint32
39 | trafo | sn_mva | float64
40 | trafo | vn_hv_kv | float64
41 | trafo | vn_lv_kv | float64
42 | trafo | vk_percent | float64
43 | trafo | vkr_percent | float64
44 | trafo | pfe_kw | float64
45 | trafo | i0_percent | float64
46 | trafo | shift_degree | float64
47 | trafo | tap_side | object
48 | trafo | tap_neutral | int32
49 | trafo | tap_min | int32
50 | trafo | tap_max | int32
51 | trafo | tap_step_percent | float64
52 | trafo | tap_step_degree | float64
53 | trafo | tap_pos | int32
54 | trafo | tap_phase_shifter | bool
55 | trafo | parallel | uint32
56 | trafo | df | float64
57 | trafo | in_service | bool
58 | line_geodata | coords | object
59 | bus_geodata | x | float64
60 | bus_geodata | y | float64
61 | bus_geodata | coords | object
62 | res_bus | vm_pu | float64
63 | res_bus | va_degree | float64
64 | res_bus | p_mw | float64
65 | res_bus | q_mvar | float64
66 | res_line | p_from_mw | float64
67 | res_line | q_from_mvar | float64
68 | res_line | p_to_mw | float64
69 | res_line | q_to_mvar | float64
70 | res_line | pl_mw | float64
71 | res_line | ql_mvar | float64
72 | res_line | i_from_ka | float64
73 | res_line | i_to_ka | float64
74 | res_line | i_ka | float64
75 | res_line | vm_from_pu | float64
76 | res_line | va_from_degree | float64
77 | res_line | vm_to_pu | float64
78 | res_line | va_to_degree | float64
79 | res_line | loading_percent | float64
80 | res_trafo | p_hv_mw | float64
81 | res_trafo | q_hv_mvar | float64
82 | res_trafo | p_lv_mw | float64
83 | res_trafo | q_lv_mvar | float64
84 | res_trafo | pl_mw | float64
85 | res_trafo | ql_mvar | float64
86 | res_trafo | i_hv_ka | float64
87 | res_trafo | i_lv_ka | float64
88 | res_trafo | vm_hv_pu | float64
89 | res_trafo | va_hv_degree | float64
90 | res_trafo | vm_lv_pu | float64
91 | res_trafo | va_lv_degree | float64
92 | res_trafo | loading_percent | float64
93 | res_ext_grid | p_mw | float64
94 | res_ext_grid | q_mvar | float64
95 | res_load | p_mw | float64
96 | res_load | q_mvar | float64

## parameters
| version | format_version | converged | OPF_converged | name | f_hz | sn_mva
0 | 2.14.6 | 2.14.0 | TRUE | FALSE |  | 50 | 1