## bus
| name | vn_kv | type | zone | in_service
0 | bus_LV_1509-16_0_4_node_0 | 0.4 | n |  | TRUE
1 | bus_LV_1509-16_0_4_node_1 | 0.4 | n |  | TRUE
2 | bus_LV_1509-16_0_4_node_43 | 0.4 | n |  | TRUE
3 | bus_LV_1509-16_0_4_node_4 | 0.4 | n |  | TRUE
4 | bus_LV_1509-16_0_4_node_5 | 0.4 | n |  | TRUE
5 | bus_LV_1509-16_0_4_node_39 | 0.4 | n |  | TRUE
6 | bus_LV_1509-16_0_4_node_36 | 0.4 | n |  | TRUE
7 | bus_LV_1509-16_0_4_node_45 | 0.4 | n |  | TRUE
8 | bus_LV_1509-16_0_4_node_27 | 0.4 | n |  | TRUE
9 | bus_LV_1509-16_0_4_node_26 | 0.4 | n |  | TRUE
10 | bus_LV_1509-16_0_4_node_34 | 0.4 | n |  | TRUE
11 | bus_LV_1509-16_0_4_node_46 | 0.4 | n |  | TRUE
12 | bus_LV_1509-16_0_4_node_6 | 0.4 | n |  | TRUE
13 | bus_LV_1509-16_0_4_node_7 | 0.4 | n |  | TRUE
14 | bus_LV_1509-16_0_4_node_8 | 0.4 | n |  | TRUE
15 | bus_LV_1509-16_0_4_node_9 | 0.4 | n |  | TRUE
16 | bus_LV_1509-16_0_4_node_10 | 0.4 | n |  | TRUE
17 | bus_LV_1509-16_0_4_node_31 | 0.4 | n |  | TRUE
18 | bus_LV_1509-16_0_4_node_32 | 0.4 | n |  | TRUE
19 | bus_LV_1509-16_0_4_node_33 | 0.4 | n |  | TRUE
20 | bus_LV_1509-16_0_4_node_30 | 0.4 | n |  | TRUE
21 | bus_LV_1509-16_0_4_node_25 | 0.4 | n |  | TRUE
22 | bus_LV_1509-16_0_4_node_11 | 0.4 | n |  | TRUE
23 | bus_LV_1509-16_0_4_node_13 | 0.4 | n |  | TRUE
24 | bus_LV_1509-16_0_4_node_15 | 0.4 | n |  | TRUE
25 | bus_LV_1509-16_0_4_node_17 | 0.4 | n |  | TRUE
26 | bus_LV_1509-16_0_4_node_35 | 0.4 | n |  | TRUE
27 | bus_LV_1509-16_0_4_node_16 | 0.4 | n |  | TRUE
28 | bus_LV_1509-16_0_4_node_29 | 0.4 | n |  | TRUE
29 | bus_LV_1509-16_0_4_node_41 | 0.4 | n |  | TRUE
30 | bus_LV_1509-16_0_4_node_20 | 0.4 | n |  | TRUE
31 | bus_LV_1509-16_0_4_node_18 | 0.4 | n |  | TRUE
32 | bus_LV_1509-16_0_4_node_19 | 0.4 | n |  | TRUE
33 | bus_LV_1509-16_0_4_node_22 | 0.4 | n |  | TRUE
34 | bus_LV_1509-16_0_4_node_21 | 0.4 | n |  | TRUE
35 | bus_LV_1509-16_0_4_node_52 | 0.4 | n |  | TRUE
36 | bus_LV_1509-16_0_4_node_42 | 0.4 | n |  | TRUE
37 | bus_LV_1509-16_0_4_node_51 | 0.4 | n |  | TRUE
38 | bus_LV_1509-16_0_4_node_49 | 0.4 | n |  | TRUE
39 | bus_LV_1509-16_0_4_node_53 | 0.4 | n |  | TRUE
40 | bus_LV_1509-16_0_4_node_50 | 0.4 | n |  | TRUE
41 | bus_LV_1509-16_0_4_node_48 | 0.4 | n |  | TRUE
42 | bus_LV_1509-16_0_4_node_23 | 0.4 | n |  | TRUE
43 | bus_LV_1509-16_0_4_node_24 | 0.4 | n |  | TRUE
44 | bus_LV_1509-16_0_4_node_37 | 0.4 | n |  | TRUE
45 | bus_LV_1509-16_0_4_node_38 | 0.4 | n |  | TRUE
46 | bus_LV_1509-16_0_4_node_40 | 0.4 | n |  | TRUE
47 | bus_MV_142_1_node_249 | 20 | n |  | TRUE

## load
| name | bus | p_mw | q_mvar | const_z_percent | const_i_percent | sn_mva | scaling | in_service | type
0 | LV_1509-16_0_4_load_0 | 0 | 0.012917 | 0.0032374 | 0 | 0 |  | 1 | TRUE | wye
1 | LV_1509-16_0_4_load_43 | 2 | 0.0047786 | 0.0011976 | 0 | 0 |  | 1 | TRUE | wye
2 | LV_1509-16_0_4_load_4 | 3 | 0.0035816 | 0.00089762 | 0 | 0 |  | 1 | TRUE | wye
3 | LV_1509-16_0_4_load_5 | 4 | 0.0030313 | 0.00075972 | 0 | 0 |  | 1 | TRUE | wye
4 | LV_1509-16_0_4_load_36 | 6 | 0.001491 | 0.00037368 | 0 | 0 |  | 1 | TRUE | wye
5 | LV_1509-16_0_4_load_27 | 8 | 0.0021225 | 0.00053195 | 0 | 0 |  | 1 | TRUE | wye
6 | LV_1509-16_0_4_load_26 | 9 | 0.0051275 | 0.0012851 | 0 | 0 |  | 1 | TRUE | wye
7 | LV_1509-16_0_4_load_34 | 10 | 0.0025443 | 0.00063767 | 0 | 0 |  | 1 | TRUE | wye
8 | LV_1509-16_0_4_load_46 | 11 | 0.0088678 | 0.0022225 | 0 | 0 |  | 1 | TRUE | wye
9 | LV_1509-16_0_4_load_6 | 12 | 0.03008 | 0.0075388 | 0 | 0 |  | 1 | TRUE | wye
10 | LV_1509-16_0_4_load_7 | 13 | 0.013649 | 0.0034208 | 0 | 0 |  | 1 | TRUE | wye
11 | LV_1509-16_0_4_load_8 | 14 | 0.05284 | 0.013243 | 0 | 0 |  | 1 | TRUE | wye
12 | LV_1509-16_0_4_load_9 | 15 | 0.017228 | 0.0043177 | 0 | 0 |  | 1 | TRUE | wye
13 | LV_1509-16_0_4_load_32 | 18 | 0.0089075 | 0.0022324 | 0 | 0 |  | 1 | TRUE | wye
14 | LV_1509-16_0_4_load_33 | 19 | 0.0039951 | 0.0010013 | 0 | 0 |  | 1 | TRUE | wye
15 | LV_1509-16_0_4_load_30 | 20 | 0.053712 | 0.013461 | 0 | 0 |  | 1 | TRUE | wye
16 | LV_1509-16_0_4_load_11 | 22 | 0.055778 | 0.013979 | 0 | 0 |  | 1 | TRUE | wye
17 | LV_1509-16_0_4_load_35 | 26 | 0.055872 | 0.014003 | 0 | 0 |  | 1 | TRUE | wye
18 | LV_1509-16_0_4_load_41 | 29 | 0.021674 | 0.0054321 | 0 | 0 |  | 1 | TRUE | wye
19 | LV_1509-16_0_4_load_20 | 30 | 0.009219 | 0.0023105 | 0 | 0 |  | 1 | TRUE | wye
20 | LV_1509-16_0_4_load_18 | 31 | 0.0085922 | 0.0021534 | 0 | 0 |  | 1 | TRUE | wye
21 | LV_1509-16_0_4_load_52 | 35 | 0.0025011 | 0.00062684 | 0 | 0 |  | 1 | TRUE | wye
22 | LV_1509-16_0_4_load_51 | 37 | 0.0024618 | 0.00061698 | 0 | 0 |  | 1 | TRUE | wye
23 | LV_1509-16_0_4_load_53 | 39 | 0.0025015 | 0.00062695 | 0 | 0 |  | 1 | TRUE | wye
24 | LV_1509-16_0_4_load_50 | 40 | 0.0024638 | 0.0006175 | 0 | 0 |  | 1 | TRUE | wye
25 | LV_1509-16_0_4_load_48 | 41 | 0.0050582 | 0.0012677 | 0 | 0 |  | 1 | TRUE | wye
26 | LV_1509-16_0_4_load_23 | 42 | 0.023495 | 0.0058883 | 0 | 0 |  | 1 | TRUE | wye
27 | LV_1509-16_0_4_load_37 | 44 | 0.048518 | 0.01216 | 0 | 0 |  | 1 | TRUE | wye
28 | LV_1509-16_0_4_load_40 | 46 | 0.0052272 | 0.0013101 | 0 | 0 |  | 1 | TRUE | wye

## ext_grid
| name | bus | vm_pu | va_degree | slack_weight | in_service
0 |  | 14 | 1 | 0 | 1 | TRUE

## line
| name | std_type | from_bus | to_bus | length_km | r_ohm_per_km | x_ohm_per_km | c_nf_per_km | g_us_per_km | max_i_ka | df | parallel | type | in_service
0 | LV_1509-16_0_4_line_0 |  | 0 | 1 | 0.014757 | 0.125 | 0.08 | 261 | 0 | 0.364 | 1 | 1 | cs | TRUE
1 | LV_1509-16_0_4_line_1 |  | 0 | 2 | 0.18836 | 0.125 | 0.08 | 261 | 0 | 0.364 | 1 | 1 | cs | TRUE
2 | LV_1509-16_0_4_line_2 |  | 1 | 3 | 0.012204 | 0.125 | 0.08 | 261 | 0 | 0.364 | 1 | 1 | cs | TRUE
3 | LV_1509-16_0_4_line_3 |  | 1 | 4 | 0.027685 | 0.125 | 0.08 | 261 | 0 | 0.364 | 1 | 1 | cs | TRUE
4 | LV_1509-16_0_4_line_4 |  | 2 | 5 | 0.029871 | 0.125 | 0.08 | 261 | 0 | 0.364 | 1 | 1 | cs | TRUE
5 | LV_1509-16_0_4_line_5 |  | 3 | 6 | 0.00071261 | 0.125 | 0.08 | 261 | 0 | 0.364 | 1 | 1 | cs | TRUE
6 | LV_1509-16_0_4_line_6 |  | 4 | 7 | 0.086775 | 0.125 | 0.08 | 261 | 0 | 0.364 | 1 | 1 | cs | TRUE
7 | LV_1509-16_0_4_line_7 |  | 5 | 45 | 0.028655 | 0.125 | 0.08 | 261 | 0 | 0.364 | 1 | 1 | cs | TRUE
8 | LV_1509-16_0_4_line_8 |  | 6 | 10 | 0.016884 | 0.125 | 0.08 | 261 | 0 | 0.364 | 1 | 1 | cs | TRUE
9 | LV_1509-16_0_4_line_9 |  | 7 | 11 | 0.033923 | 0.125 | 0.08 | 261 | 0 | 0.364 | 1 | 1 | cs | TRUE
10 | LV_1509-16_0_4_line_10 |  | 8 | 9 | 0.019075 | 0.125 | 0.08 | 261 | 0 | 0.364 | 1 | 1 | cs | TRUE
11 | LV_1509-16_0_4_line_11 |  | 9 | 27 | 0.057291 | 0.125 | 0.08 | 261 | 0 | 0.364 | 1 | 1 | cs | TRUE
12 | LV_1509-16_0_4_line_12 |  | 10 | 19 | 0.0027622 | 0.125 | 0.08 | 261 | 0 | 0.364 | 1 | 1 | cs | TRUE
13 | LV_1509-16_0_4_line_13 |  | 12 | 13 | 0.02551 | 0.125 | 0.08 | 261 | 0 | 0.364 | 1 | 1 | cs | TRUE
14 | LV_1509-16_0_4_line_14 |  | 12 | 14 | 0.038602 | 0.125 | 0.08 | 261 | 0 | 0.364 | 1 | 1 | cs | TRUE
15 | LV_1509-16_0_4_line_15 |  | 13 | 15 | 0.025736 | 0.125 | 0.08 | 261 | 0 | 0.364 | 1 | 1 | cs | TRUE
16 | LV_1509-16_0_4_line_16 |  | 14 | 16 | 0.028348 | 0.125 | 0.08 | 261 | 0 | 0.364 | 1 | 3 | cs | TRUE
17 | LV_1509-16_0_4_line_17 |  | 16 | 17 | 0.005087 | 0.125 | 0.08 | 261 | 0 | 0.364 | 1 | 3 | cs | TRUE
18 | LV_1509-16_0_4_line_18 |  | 17 | 20 | 0.018421 | 0.125 | 0.08 | 261 | 0 | 0.364 | 1 | 3 | cs | TRUE
19 | LV_1509-16_0_4_line_19 |  | 17 | 21 | 0.004888 | 0.125 | 0.08 | 261 | 0 | 0.364 | 1 | 1 | cs | TRUE
20 | LV_1509-16_0_4_line_20 |  | 18 | 19 | 0.012246 | 0.125 | 0.08 | 261 | 0 | 0.364 | 1 | 1 | cs | TRUE
21 | LV_1509-16_0_4_line_21 |  | 20 | 25 | 0.026093 | 0.125 | 0.08 | 261 | 0 | 0.364 | 1 | 2 | cs | TRUE
22 | LV_1509-16_0_4_line_22 |  | 21 | 44 | 0.014705 | 0.125 | 0.08 | 261 | 0 | 0.364 | 1 | 1 | cs | TRUE
23 | LV_1509-16_0_4_line_23 |  | 21 | 43 | 0.010925 | 0.125 | 0.08 | 261 | 0 | 0.364 | 1 | 1 | cs | TRUE
24 | LV_1509-16_0_4_line_24 |  | 22 | 23 | 0.017945 | 0.125 | 0.08 | 261 | 0 | 0.364 | 1 | 1 | cs | TRUE
25 | LV_1509-16_0_4_line_25 |  | 23 | 24 | 0.028933 | 0.125 | 0.08 | 261 | 0 | 0.364 | 1 | 1 | cs | TRUE
26 | LV_1509-16_0_4_line_26 |  | 24 | 25 | 0.017189 | 0.125 | 0.08 | 261 | 0 | 0.364 | 1 | 1 | cs | TRUE
27 | LV_1509-16_0_4_line_27 |  | 24 | 26 | 0.017233 | 0.125 | 0.08 | 261 | 0 | 0.364 | 1 | 1 | cs | TRUE
28 | LV_1509-16_0_4_line_28 |  | 25 | 27 | 0.044479 | 0.125 | 0.08 | 261 | 0 | 0.364 | 1 | 1 | cs | TRUE
29 | LV_1509-16_0_4_line_29 |  | 27 | 28 | 0.034272 | 0.125 | 0.08 | 261 | 0 | 0.364 | 1 | 1 | cs | TRUE
30 | LV_1509-16_0_4_line_30 |  | 28 | 29 | 0.01494 | 0.125 | 0.08 | 261 | 0 | 0.364 | 1 | 1 | cs | TRUE
31 | LV_1509-16_0_4_line_31 |  | 28 | 30 | 0.032786 | 0.125 | 0.08 | 261 | 0 | 0.364 | 1 | 1 | cs | TRUE
32 | LV_1509-16_0_4_line_32 |  | 30 | 32 | 0.032343 | 0.125 | 0.08 | 261 | 0 | 0.364 | 1 | 1 | cs | TRUE
33 | LV_1509-16_0_4_line_33 |  | 31 | 32 | 0.025359 | 0.125 | 0.08 | 261 | 0 | 0.364 | 1 | 1 | cs | TRUE
34 | LV_1509-16_0_4_line_34 |  | 32 | 33 | 0.030528 | 0.125 | 0.08 | 261 | 0 | 0.364 | 1 | 1 | cs | TRUE
35 | LV_1509-16_0_4_line_35 |  | 33 | 37 | 0.00662 | 0.125 | 0.08 | 261 | 0 | 0.364 | 1 | 1 | cs | TRUE
36 | LV_1509-16_0_4_line_36 |  | 33 | 38 | 0.008036 | 0.125 | 0.08 | 261 | 0 | 0.364 | 1 | 1 | cs | TRUE
37 | LV_1509-16_0_4_line_37 |  | 33 | 34 | 0.019017 | 0.125 | 0.08 | 261 | 0 | 0.364 | 1 | 1 | cs | TRUE
38 | LV_1509-16_0_4_line_38 |  | 34 | 35 | 0.007053 | 0.125 | 0.08 | 261 | 0 | 0.364 | 1 | 1 | cs | TRUE
39 | LV_1509-16_0_4_line_39 |  | 34 | 36 | 0.007522 | 0.125 | 0.08 | 261 | 0 | 0.364 | 1 | 1 | cs | TRUE
40 | LV_1509-16_0_4_line_40 |  | 36 | 39 | 0.007176 | 0.125 | 0.08 | 261 | 0 | 0.364 | 1 | 1 | cs | TRUE
41 | LV_1509-16_0_4_line_41 |  | 38 | 40 | 0.006656 | 0.125 | 0.08 | 261 | 0 | 0.364 | 1 | 1 | cs | TRUE
42 | LV_1509-16_0_4_line_42 |  | 38 | 41 | 0.030974 | 0.125 | 0.08 | 261 | 0 | 0.364 | 1 | 1 | cs | TRUE
43 | LV_1509-16_0_4_line_43 |  | 42 | 43 | 0.027566 | 0.125 | 0.08 | 261 | 0 | 0.364 | 1 | 1 | cs | TRUE
44 | LV_1509-16_0_4_line_44 |  | 44 | 45 | 0.01826 | 0.125 | 0.08 | 261 | 0 | 0.364 | 1 | 1 | cs | TRUE
45 | LV_1509-16_0_4_line_45 |  | 45 | 46 | 0.021524 | 0.125 | 0.08 | 261 | 0 | 0.364 | 1 | 1 | cs | TRUE

## trafo
| name | std_type | hv_bus | lv_bus | sn_mva | vn_hv_kv | vn_lv_kv | vk_percent | vkr_percent | pfe_kw | i0_percent | shift_degree | tap_side | tap_neutral | tap_min | tap_max | tap_step_percent | tap_step_degree | tap_pos | tap_phase_shifter | parallel | df | in_service
0 | LV_1509-16_0_4_trafo_8 | 0.63 MVA 20/0.4 kV | 47 | 14 | 0.63 | 20 | 0.4 | 6 | 1.206 | 1.65 | 0.2619 | 150 | hv | 0 | -2 | 2 | 2.5 | 0 | 0 | FALSE | 1 | 1 | TRUE

## line_geodata
| x0 | y0 | x1 | y1 | x2 | y2 | x3 | y3 | x4 | y4 | x5 | y5
0 | 2671487.6604 | 1202112.341 | 2671485.0412 | 1202104.1603 | 2671484.918 | 1202097.9946
1 | 2671594.4469 | 1201944.757 | 2671484.918 | 1202097.9946
2 | 2671487.6604 | 1202112.341 | 2671477.4391 | 1202109.1391 | 2671475.9785 | 1202108.8299
3 | 2671487.6604 | 1202112.341 | 2671499.12 | 1202115.7358 | 2671513.8975 | 1202121.1372
4 | 2671612.3866 | 1201920.873 | 2671594.4469 | 1201944.757
5 | 2671475.2814 | 1202108.6823 | 2671475.9785 | 1202108.8299
6 | 2671566.5028 | 1202184.1063 | 2671565.2728 | 1202175.6086 | 2671562.6577 | 1202168.9955 | 2671538.127 | 1202132.2015 | 2671532.2654 | 1202127.8509 | 2671513.8975 | 1202121.1372
7 | 2671588.5807 | 1201904.8224 | 2671612.3866 | 1201920.873
8 | 2671458.7631 | 1202105.186 | 2671475.2814 | 1202108.6823
9 | 2671566.5028 | 1202184.1063 | 2671578.7853 | 1202152.4785
10 | 2671477.7216 | 1201775.2472 | 2671493.5421 | 1201785.9041
11 | 2671541.1395 | 1201817.7901 | 2671532.3033 | 1201812.0141 | 2671493.5421 | 1201785.9041
12 | 2671458.7631 | 1202105.186 | 2671456.0607 | 1202104.614
13 | 2671500.1866 | 1201887.3377 | 2671481.0272 | 1201870.4956
14 | 2671500.1866 | 1201887.3377 | 2671518.3997 | 1201903.3479 | 2671528.0598 | 1201906.4098 | 2671532.2784 | 1201906.4603
15 | 2671481.0272 | 1201870.4956 | 2671461.698 | 1201853.5041
16 | 2671552.9313 | 1201890.0642 | 2671544.534 | 1201902.9493 | 2671536.02 | 1201906.5052 | 2671532.2784 | 1201906.4603
17 | 2671555.8054 | 1201885.8628 | 2671552.9313 | 1201890.0642
18 | 2671555.8054 | 1201885.8628 | 2671554.0721 | 1201878.0706 | 2671559.8485 | 1201869.3768
19 | 2671555.8054 | 1201885.8628 | 2671560.046 | 1201888.315
20 | 2671453.4855 | 1202092.8643 | 2671453.2894 | 1202097.054 | 2671456.0607 | 1202104.614 | 2671456.0607 | 1202104.614
21 | 2671562.312 | 1201849.7408 | 2671569.4037 | 1201854.9956 | 2671559.8485 | 1201869.3768
22 | 2671560.046 | 1201888.315 | 2671572.7747 | 1201895.6786
23 | 2671560.046 | 1201888.315 | 2671554.4005 | 1201897.6754
24 | 2671524.4412 | 1201823.4159 | 2671519.5679 | 1201831.2179 | 2671514.7321 | 1201838.5053
25 | 2671524.4412 | 1201823.4159 | 2671537.4247 | 1201832.4434 | 2671548.1963 | 1201839.9325
26 | 2671548.1963 | 1201839.9325 | 2671559.9417 | 1201848.1003 | 2671562.312 | 1201849.7408
27 | 2671548.1963 | 1201839.9325 | 2671543.4655 | 1201847.2692 | 2671538.7885 | 1201854.3703
28 | 2671541.1395 | 1201817.7901 | 2671536.7125 | 1201823.2738 | 2671546.9989 | 1201833.7811 | 2671557.9126 | 1201842.7617 | 2671559.9417 | 1201848.1003 | 2671562.312 | 1201849.7408
29 | 2671541.1395 | 1201817.7901 | 2671559.4711 | 1201830.8397 | 2671566.0652 | 1201821.0905
30 | 2671566.0652 | 1201821.0905 | 2671578.5126 | 1201829.3534
31 | 2671566.0652 | 1201821.0905 | 2671538.7447 | 1201802.9656
32 | 2671511.7934 | 1201785.0856 | 2671538.7447 | 1201802.9656
33 | 2671511.7934 | 1201785.0856 | 2671490.6901 | 1201771.0248
34 | 2671511.7934 | 1201785.0856 | 2671518.6143 | 1201774.8276 | 2671522.0551 | 1201769.0653 | 2671526.9809 | 1201761.3417 | 2671525.0403 | 1201760.0399
35 | 2671525.0403 | 1201760.0399 | 2671528.9859 | 1201754.7172
36 | 2671525.0403 | 1201760.0399 | 2671518.42 | 1201755.4579
37 | 2671525.0403 | 1201760.0399 | 2671526.9809 | 1201761.3417 | 2671540.6894 | 1201770.8449
38 | 2671540.6894 | 1201770.8449 | 2671544.3618 | 1201764.8185
39 | 2671540.6894 | 1201770.8449 | 2671546.887 | 1201775.1328
40 | 2671546.887 | 1201775.1328 | 2671550.7425 | 1201769.0753
41 | 2671518.42 | 1201755.4579 | 2671522.4113 | 1201750.1246
42 | 2671501.6741 | 1201735.8011 | 2671498.3924 | 1201741.6209 | 2671518.42 | 1201755.4579
43 | 2671554.4005 | 1201897.6754 | 2671577.0751 | 1201913.3522
44 | 2671588.5807 | 1201904.8224 | 2671572.7747 | 1201895.6786
45 | 2671588.5807 | 1201904.8224 | 2671600.1315 | 1201886.6601

## bus_geodata
| x | y | coords
0 | 2671484.918 | 1202097.9946
1 | 2671487.6604 | 1202112.3411
2 | 2671594.4469 | 1201944.757
3 | 2671475.9785 | 1202108.8299
4 | 2671513.8975 | 1202121.1372
5 | 2671612.3866 | 1201920.873
6 | 2671475.2814 | 1202108.6823
7 | 2671566.5028 | 1202184.1063
8 | 2671477.7216 | 1201775.2472
9 | 2671493.5421 | 1201785.9041
10 | 2671458.7631 | 1202105.186
11 | 2671578.7853 | 1202152.4785
12 | 2671500.1866 | 1201887.3377
13 | 2671481.0272 | 1201870.4956
14 | 2671532.2784 | 1201906.4603
15 | 2671461.698 | 1201853.5041
16 | 2671552.9313 | 1201890.0642
17 | 2671555.8054 | 1201885.8627
18 | 2671453.4855 | 1202092.8643
19 | 2671456.0607 | 1202104.614
20 | 2671559.8485 | 1201869.3768
21 | 2671560.046 | 1201888.315
22 | 2671514.7321 | 1201838.5053
23 | 2671524.4412 | 1201823.4159
24 | 2671548.1963 | 1201839.9325
25 | 2671562.312 | 1201849.7408
26 | 2671538.7885 | 1201854.3703
27 | 2671541.1395 | 1201817.7901
28 | 2671566.0652 | 1201821.0905
29 | 2671578.5126 | 1201829.3534
30 | 2671538.7447 | 1201802.9656
31 | 2671490.6901 | 1201771.0248
32 | 2671511.7934 | 1201785.0856
33 | 2671525.0403 | 1201760.0399
34 | 2671540.6894 | 1201770.8449
35 | 2671544.3618 | 1201764.8185
36 | 2671546.887 | 1201775.1328
37 | 2671528.9859 | 1201754.7172
38 | 2671518.42 | 1201755.4579
39 | 2671550.7425 | 1201769.0753
40 | 2671522.4113 | 1201750.1246
41 | 2671501.6741 | 1201735.8011
42 | 2671577.0751 | 1201913.3522
43 | 2671554.4005 | 1201897.6754
44 | 2671572.7747 | 1201895.6786
45 | 2671588.5807 | 1201904.8224
46 | 2671600.1315 | 1201886.6601
47 | 2671552.9313 | 1201890.0642

## line_std_types
| c_nf_per_km | r_ohm_per_km | x_ohm_per_km | max_i_ka | type | q_mm2 | alpha | voltage_rating
NAYY 4x50 SE | 210 | 0.642 | 0.083 | 0.142 | cs | 50 | 0.00403 | LV
NAYY 4x120 SE | 264 | 0.225 | 0.08 | 0.242 | cs | 120 | 0.00403 | LV
NAYY 4x150 SE | 261 | 0.208 | 0.08 | 0.27 | cs | 150 | 0.00403 | LV
NA2XS2Y 1x95 RM/25 12/20 kV | 216 | 0.313 | 0.132 | 0.252 | cs | 95 | 0.00403 | MV
NA2XS2Y 1x185 RM/25 12/20 kV | 273 | 0.161 | 0.117 | 0.362 | cs | 185 | 0.00403 | MV
NA2XS2Y 1x240 RM/25 12/20 kV | 304 | 0.122 | 0.112 | 0.421 | cs | 240 | 0.00403 | MV
NA2XS2Y 1x95 RM/25 6/10 kV | 315 | 0.313 | 0.123 | 0.249 | cs | 95 | 0.00403 | MV
NA2XS2Y 1x185 RM/25 6/10 kV | 406 | 0.161 | 0.11 | 0.358 | cs | 185 | 0.00403 | MV
NA2XS2Y 1x240 RM/25 6/10 kV | 456 | 0.122 | 0.105 | 0.416 | cs | 240 | 0.00403 | MV
NA2XS2Y 1x150 RM/25 12/20 kV | 250 | 0.206 | 0.116 | 0.319 | cs | 150 | 0.00403 | MV
NA2XS2Y 1x120 RM/25 12/20 kV | 230 | 0.253 | 0.119 | 0.283 | cs | 120 | 0.00403 | MV
NA2XS2Y 1x70 RM/25 12/20 kV | 190 | 0.443 | 0.132 | 0.22 | cs | 70 | 0.00403 | MV
NA2XS2Y 1x150 RM/25 6/10 kV | 360 | 0.206 | 0.11 | 0.315 | cs | 150 | 0.00403 | MV
NA2XS2Y 1x120 RM/25 6/10 kV | 340 | 0.253 | 0.113 | 0.28 | cs | 120 | 0.00403 | MV
NA2XS2Y 1x70 RM/25 6/10 kV | 280 | 0.443 | 0.123 | 0.217 | cs | 70 | 0.00403 | MV
N2XS(FL)2Y 1x120 RM/35 64/110 kV | 112 | 0.153 | 0.166 | 0.366 | cs | 120 | 0.00393 | HV
N2XS(FL)2Y 1x185 RM/35 64/110 kV | 125 | 0.099 | 0.156 | 0.457 | cs | 185 | 0.00393 | HV
N2XS(FL)2Y 1x240 RM/35 64/110 kV | 135 | 0.075 | 0.149 | 0.526 | cs | 240 | 0.00393 | HV
N2XS(FL)2Y 1x300 RM/35 64/110 kV | 144 | 0.06 | 0.144 | 0.588 | cs | 300 | 0.00393 | HV
15-AL1/3-ST1A 0.4 | 11 | 1.8769 | 0.35 | 0.105 | ol | 16 | 0.00403 | LV
24-AL1/4-ST1A 0.4 | 11.25 | 1.2012 | 0.335 | 0.14 | ol | 24 | 0.00403 | LV
48-AL1/8-ST1A 0.4 | 12.2 | 0.5939 | 0.3 | 0.21 | ol | 48 | 0.00403 | LV
94-AL1/15-ST1A 0.4 | 13.2 | 0.306 | 0.29 | 0.35 | ol | 94 | 0.00403 | LV
34-AL1/6-ST1A 10.0 | 9.7 | 0.8342 | 0.36 | 0.17 | ol | 34 | 0.00403 | MV
48-AL1/8-ST1A 10.0 | 10.1 | 0.5939 | 0.35 | 0.21 | ol | 48 | 0.00403 | MV
70-AL1/11-ST1A 10.0 | 10.4 | 0.4132 | 0.339 | 0.29 | ol | 70 | 0.00403 | MV
94-AL1/15-ST1A 10.0 | 10.75 | 0.306 | 0.33 | 0.35 | ol | 94 | 0.00403 | MV
122-AL1/20-ST1A 10.0 | 11.1 | 0.2376 | 0.323 | 0.41 | ol | 122 | 0.00403 | MV
149-AL1/24-ST1A 10.0 | 11.25 | 0.194 | 0.315 | 0.47 | ol | 149 | 0.00403 | MV
34-AL1/6-ST1A 20.0 | 9.15 | 0.8342 | 0.382 | 0.17 | ol | 34 | 0.00403 | MV
48-AL1/8-ST1A 20.0 | 9.5 | 0.5939 | 0.372 | 0.21 | ol | 48 | 0.00403 | MV
70-AL1/11-ST1A 20.0 | 9.7 | 0.4132 | 0.36 | 0.29 | ol | 70 | 0.00403 | MV
94-AL1/15-ST1A 20.0 | 10 | 0.306 | 0.35 | 0.35 | ol | 94 | 0.00403 | MV
122-AL1/20-ST1A 20.0 | 10.3 | 0.2376 | 0.344 | 0.41 | ol | 122 | 0.00403 | MV
149-AL1/24-ST1A 20.0 | 10.5 | 0.194 | 0.337 | 0.47 | ol | 149 | 0.00403 | MV
184-AL1/30-ST1A 20.0 | 10.75 | 0.1571 | 0.33 | 0.535 | ol | 184 | 0.00403 | MV
243-AL1/39-ST1A 20.0 | 11 | 0.1188 | 0.32 | 0.645 | ol | 243 | 0.00403 | MV
48-AL1/8-ST1A 110.0 | 8 | 0.5939 | 0.46 | 0.21 | ol | 48 | 0.00403 | HV
70-AL1/11-ST1A 110.0 | 8.4 | 0.4132 | 0.45 | 0.29 | ol | 70 | 0.00403 | HV
94-AL1/15-ST1A 110.0 | 8.65 | 0.306 | 0.44 | 0.35 | ol | 94 | 0.00403 | HV
122-AL1/20-ST1A 110.0 | 8.5 | 0.2376 | 0.43 | 0.41 | ol | 122 | 0.00403 | HV
149-AL1/24-ST1A 110.0 | 8.75 | 0.194 | 0.41 | 0.47 | ol | 149 | 0.00403 | HV
184-AL1/30-ST1A 110.0 | 8.8 | 0.1571 | 0.4 | 0.535 | ol | 184 | 0.00403 | HV
243-AL1/39-ST1A 110.0 | 9 | 0.1188 | 0.39 | 0.645 | ol | 243 | 0.00403 | HV
305-AL1/39-ST1A 110.0 | 9.2 | 0.0949 | 0.38 | 0.74 | ol | 305 | 0.00403 | HV
490-AL1/64-ST1A 110.0 | 9.75 | 0.059 | 0.37 | 0.96 | ol | 490 | 0.00403 | HV
679-AL1/86-ST1A 110.0 | 9.95 | 0.042 | 0.36 | 1.15 | ol | 679 | 0.00403 | HV
490-AL1/64-ST1A 220.0 | 10 | 0.059 | 0.285 | 0.96 | ol | 490 | 0.00403 | HV
679-AL1/86-ST1A 220.0 | 11.7 | 0.042 | 0.275 | 1.15 | ol | 679 | 0.00403 | HV
490-AL1/64-ST1A 380.0 | 11 | 0.059 | 0.253 | 0.96 | ol | 490 | 0.00403 | HV
679-AL1/86-ST1A 380.0 | 14.6 | 0.042 | 0.25 | 1.15 | ol | 679 | 0.00403 | HV

## trafo_std_types
| i0_percent | pfe_kw | vkr_percent | sn_mva | vn_lv_kv | vn_hv_kv | vk_percent | shift_degree | vector_group | tap_side | tap_neutral | tap_min | tap_max | tap_step_degree | tap_step_percent | tap_phase_shifter
160 MVA 380/110 kV | 0.06 | 60 | 0.25 | 160 | 110 | 380 | 12.2 | 0 | Yy0 | hv | 0 | -9 | 9 | 0 | 1.5 | FALSE
100 MVA 220/110 kV | 0.06 | 55 | 0.26 | 100 | 110 | 220 | 12 | 0 | Yy0 | hv | 0 | -9 | 9 | 0 | 1.5 | FALSE
63 MVA 110/20 kV | 0.04 | 22 | 0.32 | 63 | 20 | 110 | 18 | 150 | YNd5 | hv | 0 | -9 | 9 | 0 | 1.5 | FALSE
40 MVA 110/20 kV | 0.05 | 18 | 0.34 | 40 | 20 | 110 | 16.2 | 150 | YNd5 | hv | 0 | -9 | 9 | 0 | 1.5 | FALSE
25 MVA 110/20 kV | 0.07 | 14 | 0.41 | 25 | 20 | 110 | 12 | 150 | YNd5 | hv | 0 | -9 | 9 | 0 | 1.5 | FALSE
63 MVA 110/10 kV | 0.04 | 22 | 0.32 | 63 | 10 | 110 | 18 | 150 | YNd5 | hv | 0 | -9 | 9 | 0 | 1.5 | FALSE
40 MVA 110/10 kV | 0.05 | 18 | 0.34 | 40 | 10 | 110 | 16.2 | 150 | YNd5 | hv | 0 | -9 | 9 | 0 | 1.5 | FALSE
25 MVA 110/10 kV | 0.07 | 14 | 0.41 | 25 | 10 | 110 | 12 | 150 | YNd5 | hv | 0 | -9 | 9 | 0 | 1.5 | FALSE
0.25 MVA 20/0.4 kV | 0.32 | 0.8 | 1.44 | 0.25 | 0.4 | 20 | 6 | 150 | Yzn5 | hv | 0 | -2 | 2 | 0 | 2.5 | FALSE
0.4 MVA 20/0.4 kV | 0.3375 | 1.35 | 1.425 | 0.4 | 0.4 | 20 | 6 | 150 | Dyn5 | hv | 0 | -2 | 2 | 0 | 2.5 | FALSE
0.63 MVA 20/0.4 kV | 0.2619 | 1.65 | 1.206 | 0.63 | 0.4 | 20 | 6 | 150 | Dyn5 | hv | 0 | -2 | 2 | 0 | 2.5 | FALSE
0.25 MVA 10/0.4 kV | 0.24 | 0.6 | 1.2 | 0.25 | 0.4 | 10 | 4 | 150 | Dyn5 | hv | 0 | -2 | 2 | 0 | 2.5 | FALSE
0.4 MVA 10/0.4 kV | 0.2375 | 0.95 | 1.325 | 0.4 | 0.4 | 10 | 4 | 150 | Dyn5 | hv | 0 | -2 | 2 | 0 | 2.5 | FALSE
0.63 MVA 10/0.4 kV | 0.1873 | 1.18 | 1.0794 | 0.63 | 0.4 | 10 | 4 | 150 | Dyn5 | hv | 0 | -2 | 2 | 0 | 2.5 | FALSE

## trafo3w_std_types
| sn_hv_mva | sn_mv_mva | sn_lv_mva | vn_hv_kv | vn_mv_kv | vn_lv_kv | vk_hv_percent | vk_mv_percent | vk_lv_percent | vkr_hv_percent | vkr_mv_percent | vkr_lv_percent | pfe_kw | i0_percent | shift_mv_degree | shift_lv_degree | vector_group | tap_side | tap_neutral | tap_min | tap_max | tap_step_percent
63/25/38 MVA 110/20/10 kV | 63 | 25 | 38 | 110 | 20 | 10 | 10.4 | 10.4 | 10.4 | 0.28 | 0.32 | 0.35 | 35 | 0.89 | 0 | 0 | YN0yn0yn0 | hv | 0 | -10 | 10 | 1.2
63/25/38 MVA 110/10/10 kV | 63 | 25 | 38 | 110 | 10 | 10 | 10.4 | 10.4 | 10.4 | 0.28 | 0.32 | 0.35 | 35 | 0.89 | 0 | 0 | YN0yn0yn0 | hv | 0 | -10 | 10 | 1.2

## fuse_std_types
| fuse_type | i_rated_a | t_avg | t_min | t_total | x_avg | x_min | x_total
HV 100A | HV 100A | 100 | 0 | [10.0, 3.64, 0.854, 0.281, 0.1, 0.0531, 0.022, 0.01] | [10.0, 4.267, 1.21, 0.403, 0.1, 0.058, 0.022, 0.01] | 0 | [300.0, 350.0, 450.0, 550.0, 700.0, 850.0, 1200.0, 1752.0] | [600.0, 700.0, 900.0, 1150.0, 1665.0, 2000.0, 3000.0, 4313.0]
HV 10A | HV 10A | 10 | 0 | [10.0, 1675.0, 0.344, 0.156, 0.1, 0.0417, 0.0171, 0.01] | [10.0, 1.3, 0.3, 0.155, 0.1, 0.0555, 0.023, 0.01] | 0 | [30.0, 32.0, 35.0, 37.0, 39.0, 50.0, 70.0, 88.0] | [60.0, 70.0, 80.0, 87.0, 94.0, 110.0, 150.0, 216.0]
HV 125A | HV 125A | 125 | 0 | [10.0, 1.82, 0.344, 0.1, 0.0467, 0.0269, 0.01] | [10.0, 2.478, 0.426, 0.1, 0.0427, 0.0211, 0.01] | 0 | [375.0, 500.0, 700.0, 925.0, 1200.0, 1500.0, 2341.0] | [750.0, 1000.0, 1500.0, 2200.0, 3000.0, 4000.0, 5765.0]
HV 160A | HV 160A | 160 | 0 | [10.0, 4.15, 1.03, 0.198, 0.1, 0.051, 0.0172, 0.01] | [10.0, 2.3, 0.734, 0.274, 0.1, 0.046, 0.0177, 0.01] | 0 | [480.0, 550.0, 700.0, 1000.0, 1260.0, 1600.0, 2500.0, 3227.0] | [960.0, 1300.0, 1700.0, 2200.0, 2996.0, 4000.0, 6000.0, 7946.0]
HV 16A | HV 16A | 16 | 0 | [10.0, 0.352, 0.164, 0.1, 0.0649, 0.0342, 0.01] | [10.0, 2.34, 0.722, 0.181, 0.1, 0.055, 0.0296, 0.01] | 0 | [48.0, 60.0, 65.0, 71.0, 80.0, 100.0, 162.0] | [96.0, 110.0, 125.0, 150.0, 168.0, 200.0, 250.0, 398.0]
HV 200A | HV 200A | 200 | 0 | [10.0, 4.267, 1.21, 0.403, 0.1, 0.058, 0.022, 0.01] | [10.0, 3.73, 1.654, 0.328, 0.1, 0.0531, 0.019, 0.01] | 0 | [600.0, 700.0, 900.0, 1150.0, 1665.0, 2000.0, 3000.0, 4313.0] | [1200.0, 1500.0, 1800.0, 2700.0, 3960.0, 5000.0, 7500.0, 10620.0]
HV 20A | HV 20A | 20 | 0 | [10.0, 1.3, 0.3, 0.155, 0.1, 0.0555, 0.023, 0.01] | [10.0, 1.3, 0.161, 0.1, 0.0611, 0.0399, 0.0141, 0.01] | 0 | [60.0, 70.0, 80.0, 87.0, 94.0, 110.0, 150.0, 216.0] | [120.0, 150.0, 200.0, 223.0, 260.0, 300.0, 450.0, 532.0]
HV 25A | HV 25A | 25 | 0 | [10.0, 2.512, 0.833, 0.299, 0.1, 0.0372, 0.0223, 0.01] | [10.0, 3.125, 0.597, 0.198, 0.1, 0.0378, 0.022, 0.01] | 0 | [75.0, 82.0, 90.0, 100.0, 124.0, 170.0, 200.0, 289.0] | [150.0, 170.0, 210.0, 250.0, 294.0, 400.0, 500.0, 711.0]
HV 31.5A | HV 31.5A | 31.5 | 0 | [10.0, 2.34, 0.722, 0.181, 0.1, 0.055, 0.0296, 0.01] | [10.0, 2.84, 0.368, 0.164, 0.1, 0.0621, 0.0378, 0.0195, 0.01] | 0 | [95.0, 110.0, 125.0, 150.0, 165.0, 200.0, 250.0, 390.0] | [189.0, 220.0, 300.0, 350.0, 393.0, 450.0, 530.0, 700.0, 960.0]
HV 40A | HV 40A | 40 | 0 | [10.0, 1.3, 0.161, 0.1, 0.0611, 0.0399, 0.0141, 0.01] | [10.0, 2.05, 0.369, 0.198, 0.1, 0.051, 0.0298, 0.01] | 0 | [120.0, 150.0, 200.0, 223.0, 260.0, 300.0, 450.0, 532.0] | [240.0, 300.0, 400.0, 450.0, 530.0, 650.0, 800.0, 1311.0]
HV 50A | HV 50A | 50 | 0 | [10.0, 3.215, 0.597, 0.198, 0.1, 0.0378, 0.022, 0.01] | [10.0, 3.64, 0.854, 0.281, 0.1, 0.0531, 0.022, 0.01] | 0 | [150.0, 170.0, 210.0, 250.0, 294.0, 400.0, 500.0, 711.0] | [300.0, 350.0, 450.0, 550.0, 700.0, 850.0, 1200.0, 1752.0]
HV 6.3A | HV 6.3A | 6.3 | 0 | [10.0, 1.39, 0.344, 0.168, 0.1, 0.056, 0.0263, 0.01] | [10.0, 1.711, 0.516, 0.198, 0.1, 0.0634, 0.0303, 0.01] | 0 | [19.0, 19.5, 20.4, 20.8, 22.0, 25.0, 32.0, 48.0] | [38.0, 40.0, 43.0, 48.0, 53.0, 60.0, 75.0, 118.0]
HV 63A | HV 63A | 63 | 0 | [10.0, 2.84, 0.368, 0.164, 0.1, 0.0621, 0.0378, 0.0195, 0.01] | [10.0, 1.82, 0.344, 0.1, 0.0467, 0.0269, 0.01] | 0 | [189.0, 220.0, 300.0, 350.0, 393.0, 450.0, 530.0, 700.0, 961.0] | [378.0, 500.0, 700.0, 934.0, 1200.0, 1500.0, 2366.0]
HV 80A | HV 80A | 80 | 0 | [10.0, 2.05, 0.369, 0.198, 0.1, 0.051, 0.0298, 0.01] | [10.0, 4.15, 1.03, 0.198, 0.1, 0.051, 0.0172, 0.01] | 0 | [240.0, 300.0, 400.0, 450.0, 530.0, 650.0, 800.0, 1311.0] | [480.0, 550.0, 700.0, 1000.0, 1260.0, 1600.0, 2500.0, 3227.0]
Siemens NH-1-100 | Siemens NH-1-100 | 100 | [5400.0, 2000.0, 400.0, 20.0, 1.0, 0.2, 0.012, 0.004] | 0 | 0 | [150.0, 190.0, 250.0, 430.0, 900.0, 1250.0, 2700.0, 3600.0] | 0 | 0
Siemens NH-1-125 | Siemens NH-1-125 | 125 | [4800.0, 120.0, 7.0, 0.1, 0.004] | 0 | 0 | [180.0, 400.0, 740.0, 2000.0, 4250.0] | 0 | 0
Siemens NH-1-16 | Siemens NH-1-16 | 16 | [4000.0, 400.0, 2.0, 0.1, 0.04, 0.01] | 0 | 0 | [26.0, 35.0, 75.0, 150.0, 200.0, 300.0] | 0 | 0
Siemens NH-1-160 | Siemens NH-1-160 | 160 | [4800.0, 120.0, 7.0, 0.1, 0.004] | 0 | 0 | [210.0, 500.0, 900.0, 2300.0, 5000.0] | 0 | 0
Siemens NH-1-25 | Siemens NH-1-25 | 25 | [4000.0, 1000.0, 10.0, 0.2, 0.02, 0.01] | 0 | 0 | [40.0, 50.0, 100.0, 210.0, 400.0, 500.0] | 0 | 0
Siemens NH-1-50 | Siemens NH-1-50 | 50 | [4000.0, 40.0, 4.0, 1.0, 0.02, 0.01] | 0 | 0 | [86.0, 200.0, 300.0, 400.0, 1000.0, 1280.0] | 0 | 0
Siemens NH-1-63 | Siemens NH-1-63 | 63 | [4000.0, 100.0, 10.0, 2.0, 0.04, 0.01] | 0 | 0 | [100.0, 200.0, 300.0, 400.0, 1000.0, 1500.0] | 0 | 0
Siemens NH-1-80 | Siemens NH-1-80 | 80 | [4800.0, 120.0, 7.0, 0.1, 0.01] | 0 | 0 | [150.58, 250.0, 450.0, 1150.0, 2470.0] | 0 | 0
Siemens NH-2-1000 | Siemens NH-2-1000 | 1000 | [4800.0, 120.0, 7.0, 0.1, 0.004] | 0 | 0 | [1900.0, 3500.0, 8400.0, 24000.0, 52000.0] | 0 | 0
Siemens NH-2-200 | Siemens NH-2-200 | 200 | [4800.0, 120.0, 7.0, 0.1, 0.004] | 0 | 0 | [280.0, 650.0, 1200.0, 3000.0, 7000.0] | 0 | 0
Siemens NH-2-224 | Siemens NH-2-224 | 224 | [4800.0, 120.0, 7.0, 0.2, 0.04, 0.004] | 0 | 0 | [400.0, 750.0, 1453.0, 3025.0, 4315.0, 7600.0] | 0 | 0
Siemens NH-2-250 | Siemens NH-2-250 | 250 | [4800.0, 120.0, 7.0, 0.1, 0.004] | 0 | 0 | [450.0, 800.0, 1650.0, 4000.0, 8500.0] | 0 | 0
Siemens NH-2-315 | Siemens NH-2-315 | 315 | [4800.0, 120.0, 7.0, 0.1, 0.004] | 0 | 0 | [550.0, 920.0, 1900.0, 5000.0, 11000.0] | 0 | 0
Siemens NH-2-355 | Siemens NH-2-355 | 355 | [4800.0, 120.0, 6.0, 0.1, 0.004] | 0 | 0 | [650.0, 1116.27, 2350.0, 5840.0, 12790.0] | 0 | 0
Siemens NH-2-400 | Siemens NH-2-400 | 400 | [4800.0, 120.0, 7.0, 0.1, 0.004] | 0 | 0 | [720.0, 1350.0, 2800.0, 6500.0, 15000.0] | 0 | 0
Siemens NH-2-425 | Siemens NH-2-425 | 425 | [4800.0, 120.0, 7.0, 0.1, 0.004] | 0 | 0 | [850.0, 1500.0, 3050.0, 7500.0, 16500.0] | 0 | 0
Siemens NH-2-630 | Siemens NH-2-630 | 630 | [4800.0, 120.0, 7.0, 0.1, 0.004] | 0 | 0 | [1200.0, 2000.0, 4800.0, 12000.0, 26000.0] | 0 | 0

## res_bus
| vm_pu | va_degree | p_mw | q_mvar
0 | 0.98288 | -0.32959 | 0.012917 | 0.0032374
1 | 0.98244 | -0.33822 | 0 | 0
2 | 0.99077 | -0.17672 | 0.0047786 | 0.0011976
3 | 0.98221 | -0.34275 | 0.0035816 | 0.00089762
4 | 0.98214 | -0.34418 | 0.0030313 | 0.00075972
5 | 0.99215 | -0.15017 | 0 | 0
6 | 0.9822 | -0.34297 | 0.001491 | 0.00037368
7 | 0.98142 | -0.3581 | 0 | 0
8 | 0.99009 | -0.19028 | 0.0021225 | 0.00053195
9 | 0.99013 | -0.18956 | 0.0051275 | 0.0012851
10 | 0.98196 | -0.34768 | 0.0025443 | 0.00063767
11 | 0.98115 | -0.36354 | 0.0088678 | 0.0022225
12 | 0.99786 | -0.041102 | 0.03008 | 0.0075388
13 | 0.99714 | -0.0549 | 0.013649 | 0.0034208
14 | 1 | 0 | -0.42038 | -0.10623
15 | 0.99674 | -0.062675 | 0.017228 | 0.0043177
16 | 0.99693 | -0.058562 | 0 | 0
17 | 0.99638 | -0.069108 | 0 | 0
18 | 0.98182 | -0.3503 | 0.0089075 | 0.0022324
19 | 0.98192 | -0.34832 | 0.0039951 | 0.0010013
20 | 0.9951 | -0.093621 | 0.053712 | 0.013461
21 | 0.99581 | -0.080045 | 0 | 0
22 | 0.98887 | -0.21399 | 0.055778 | 0.013979
23 | 0.98979 | -0.19617 | 0 | 0
24 | 0.99127 | -0.1675 | 0 | 0
25 | 0.99303 | -0.13352 | 0 | 0
26 | 0.99039 | -0.18459 | 0.055872 | 0.014003
27 | 0.99051 | -0.18218 | 0 | 0
28 | 0.98879 | -0.2154 | 0 | 0
29 | 0.9885 | -0.22118 | 0.021674 | 0.0054321
30 | 0.98781 | -0.2346 | 0.009219 | 0.0023105
31 | 0.98691 | -0.25213 | 0.0085922 | 0.0021534
32 | 0.98711 | -0.24823 | 0 | 0
33 | 0.98669 | -0.25642 | 0 | 0
34 | 0.9866 | -0.25812 | 0 | 0
35 | 0.98658 | -0.25844 | 0.0025011 | 0.00062684
36 | 0.98658 | -0.25846 | 0 | 0
37 | 0.98667 | -0.25671 | 0.0024618 | 0.00061698
38 | 0.98663 | -0.2575 | 0 | 0
39 | 0.98656 | -0.25878 | 0.0025015 | 0.00062695
40 | 0.98662 | -0.2578 | 0.0024638 | 0.0006175
41 | 0.98649 | -0.26031 | 0.0050582 | 0.0012677
42 | 0.99499 | -0.095954 | 0.023495 | 0.0058883
43 | 0.99558 | -0.084558 | 0 | 0
44 | 0.99441 | -0.10693 | 0.048518 | 0.01216
45 | 0.99348 | -0.12477 | 0 | 0
46 | 0.99337 | -0.12675 | 0.0052272 | 0.0013101
47 | 0.99998 | 149.9956 | 0 | 0

## res_line
| p_from_mw | q_from_mvar | p_to_mw | q_to_mvar | pl_mw | ql_mvar | i_from_ka | i_to_ka | i_ka | vm_from_pu | va_from_degree | vm_to_pu | va_to_degree | loading_percent
0 | 0.032453 | 0.0081441 | -0.032439 | -0.0081358 | 1.336e-05 | 8.3635e-06 | 0.049135 | 0.049135 | 0.049135 | 0.98288 | -0.32959 | 0.98244 | -0.33822 | 13.4987
1 | -0.04537 | -0.011382 | 0.045703 | 0.011592 | 0.00033328 | 0.00021089 | 0.068691 | 0.06869 | 0.068691 | 0.98288 | -0.32959 | 0.99077 | -0.17672 | 18.8712
2 | 0.020529 | 0.0051481 | -0.020524 | -0.0051454 | 4.4248e-06 | 2.6774e-06 | 0.031094 | 0.031094 | 0.031094 | 0.98244 | -0.33822 | 0.98221 | -0.34275 | 8.5424
3 | 0.011911 | 0.0029877 | -0.011907 | -0.0029859 | 3.3791e-06 | 1.8122e-06 | 0.018041 | 0.018041 | 0.018041 | 0.98244 | -0.33822 | 0.98214 | -0.34418 | 4.9563
4 | -0.050482 | -0.01279 | 0.050547 | 0.012831 | 6.4475e-05 | 4.0879e-05 | 0.075867 | 0.075867 | 0.075867 | 0.99077 | -0.17672 | 0.99215 | -0.15017 | 20.8426
5 | 0.016943 | 0.0042478 | -0.016943 | -0.0042477 | 1.7607e-07 | 1.0366e-07 | 0.025668 | 0.025668 | 0.025668 | 0.98221 | -0.34275 | 0.9822 | -0.34297 | 7.0517
6 | 0.008876 | 0.0022262 | -0.0088701 | -0.0022235 | 5.8855e-06 | 2.6694e-06 | 0.013448 | 0.013449 | 0.013449 | 0.98214 | -0.34418 | 0.98142 | -0.3581 | 3.6947
7 | -0.050547 | -0.012831 | 0.050608 | 0.01287 | 6.185e-05 | 3.9213e-05 | 0.075867 | 0.075867 | 0.075867 | 0.99215 | -0.15017 | 0.99348 | -0.12477 | 20.8426
8 | 0.015452 | 0.003874 | -0.015448 | -0.003872 | 3.4698e-06 | 2.007e-06 | 0.02341 | 0.02341 | 0.02341 | 0.9822 | -0.34297 | 0.98196 | -0.34768 | 6.4312
9 | 0.0088701 | 0.0022235 | -0.0088678 | -0.0022225 | 2.3009e-06 | 1.044e-06 | 0.013449 | 0.013449 | 0.013449 | 0.98142 | -0.3581 | 0.98115 | -0.36354 | 3.6948
10 | -0.0021225 | -0.00053195 | 0.0021226 | 0.00053175 | 7.2786e-08 | -1.9874e-07 | 0.0031899 | 0.0031898 | 0.0031899 | 0.99009 | -0.19028 | 0.99013 | -0.18956 | 0.87635
11 | -0.0072501 | -0.0018168 | 0.0072526 | 0.0018177 | 2.5505e-06 | 8.9517e-07 | 0.010896 | 0.010895 | 0.010896 | 0.99013 | -0.18956 | 0.99051 | -0.18218 | 2.9933
12 | 0.012904 | 0.0032343 | -0.012903 | -0.0032341 | 3.9606e-07 | 2.1854e-07 | 0.019554 | 0.019554 | 0.019554 | 0.98196 | -0.34768 | 0.98192 | -0.34832 | 5.372
13 | 0.030904 | 0.0077549 | -0.030883 | -0.0077423 | 2.0319e-05 | 1.2671e-05 | 0.046087 | 0.046087 | 0.046087 | 0.99786 | -0.041102 | 0.99714 | -0.0549 | 12.6614
14 | -0.060984 | -0.015294 | 0.061103 | 0.01537 | 0.00011972 | 7.6118e-05 | 0.090943 | 0.090943 | 0.090943 | 0.99786 | -0.041102 | 1 | 0 | 24.9843
15 | 0.017234 | 0.0043214 | -0.017228 | -0.0043177 | 6.3837e-06 | 3.75e-06 | 0.025719 | 0.025719 | 0.025719 | 0.99714 | -0.0549 | 0.99674 | -0.062675 | 7.0656
16 | 0.35763 | 0.090859 | -0.35663 | -0.090216 | 0.0010052 | 0.00064219 | 0.53259 | 0.5326 | 0.5326 | 1 | 0 | 0.99693 | -0.058562 | 48.7725
17 | 0.35663 | 0.090216 | -0.35645 | -0.090101 | 0.00018037 | 0.00011524 | 0.5326 | 0.5326 | 0.5326 | 0.99693 | -0.058562 | 0.99638 | -0.069108 | 48.7725
18 | 0.22833 | 0.057702 | -0.22806 | -0.057532 | 0.000268 | 0.0001708 | 0.34116 | 0.34116 | 0.34116 | 0.99638 | -0.069108 | 0.9951 | -0.093621 | 31.2419
19 | 0.12812 | 0.032399 | -0.12805 | -0.032356 | 6.7174e-05 | 4.2928e-05 | 0.19143 | 0.19143 | 0.19143 | 0.99638 | -0.069108 | 0.99581 | -0.080045 | 52.5919
20 | -0.0089075 | -0.0022324 | 0.0089083 | 0.0022328 | 8.3694e-07 | 3.8075e-07 | 0.0135 | 0.0135 | 0.0135 | 0.98182 | -0.3503 | 0.98192 | -0.34832 | 3.7088
21 | 0.17435 | 0.04407 | -0.17402 | -0.043858 | 0.00033287 | 0.00021236 | 0.26084 | 0.26084 | 0.26084 | 0.9951 | -0.093621 | 0.99303 | -0.13352 | 35.8302
22 | 0.10454 | 0.026457 | -0.1044 | -0.026371 | 0.00013471 | 8.6026e-05 | 0.1563 | 0.1563 | 0.1563 | 0.99581 | -0.080045 | 0.99441 | -0.10693 | 42.9391
23 | 0.023512 | 0.0058992 | -0.023507 | -0.0058961 | 5.0578e-06 | 3.0949e-06 | 0.035136 | 0.035136 | 0.035136 | 0.99581 | -0.080045 | 0.99558 | -0.084558 | 9.6528
24 | -0.055778 | -0.013979 | 0.055826 | 0.014009 | 4.7406e-05 | 3.0109e-05 | 0.083933 | 0.083933 | 0.083933 | 0.98887 | -0.21399 | 0.98979 | -0.19617 | 23.0584
25 | -0.055826 | -0.014009 | 0.055902 | 0.014058 | 7.6433e-05 | 4.8545e-05 | 0.083933 | 0.083932 | 0.083933 | 0.98979 | -0.19617 | 0.99127 | -0.1675 | 23.0584
26 | -0.11182 | -0.02809 | 0.112 | 0.028206 | 0.00018166 | 0.00011604 | 0.16788 | 0.16788 | 0.16788 | 0.99127 | -0.1675 | 0.99303 | -0.13352 | 46.1201
27 | 0.055917 | 0.014032 | -0.055872 | -0.014003 | 4.5538e-05 | 2.8922e-05 | 0.083945 | 0.083945 | 0.083945 | 0.99127 | -0.1675 | 0.99039 | -0.18459 | 23.0618
28 | 0.062016 | 0.015652 | -0.061872 | -0.01556 | 0.00014416 | 9.1689e-05 | 0.092967 | 0.092967 | 0.092967 | 0.99303 | -0.13352 | 0.99051 | -0.18218 | 25.5404
29 | 0.054619 | 0.013743 | -0.054532 | -0.013688 | 8.6568e-05 | 5.4963e-05 | 0.082072 | 0.082072 | 0.082072 | 0.99051 | -0.18218 | 0.98879 | -0.2154 | 22.5472
30 | 0.02168 | 0.0054357 | -0.021674 | -0.0054321 | 5.9641e-06 | 3.6254e-06 | 0.032627 | 0.032627 | 0.032627 | 0.98879 | -0.2154 | 0.9885 | -0.22118 | 8.9634
31 | 0.032852 | 0.008252 | -0.032822 | -0.0082332 | 3.0058e-05 | 1.8817e-05 | 0.049445 | 0.049445 | 0.049445 | 0.98879 | -0.2154 | 0.98781 | -0.2346 | 13.5838
32 | 0.023603 | 0.0059227 | -0.023588 | -0.0059133 | 1.5335e-05 | 9.4007e-06 | 0.035558 | 0.035558 | 0.035558 | 0.98781 | -0.2346 | 0.98711 | -0.24823 | 9.7687
33 | -0.0085922 | -0.0021534 | 0.0085938 | 0.0021541 | 1.5959e-06 | 6.9731e-07 | 0.012955 | 0.012955 | 0.012955 | 0.98691 | -0.25213 | 0.98711 | -0.24823 | 3.559
34 | 0.014994 | 0.0037592 | -0.014988 | -0.0037558 | 5.8488e-06 | 3.3532e-06 | 0.022603 | 0.022603 | 0.022603 | 0.98711 | -0.24823 | 0.98669 | -0.25642 | 6.2097
35 | 0.0024618 | 0.00061692 | -0.0024618 | -0.00061698 | 3.4218e-08 | -6.2652e-08 | 0.0037126 | 0.0037127 | 0.0037127 | 0.98669 | -0.25642 | 0.98667 | -0.25671 | 1.02
36 | 0.0075231 | 0.0018853 | -0.0075227 | -0.0018852 | 3.879e-07 | 1.4563e-07 | 0.011346 | 0.011346 | 0.011346 | 0.98669 | -0.25642 | 0.98663 | -0.2575 | 3.1169
37 | 0.0050032 | 0.0012536 | -0.0050028 | -0.0012536 | 4.06e-07 | 1.6967e-08 | 0.0075452 | 0.0075453 | 0.0075453 | 0.98669 | -0.25642 | 0.9866 | -0.25812 | 2.0729
38 | 0.0025012 | 0.00062678 | -0.0025011 | -0.00062684 | 3.7638e-08 | -6.5977e-08 | 0.0037723 | 0.0037723 | 0.0037723 | 0.9866 | -0.25812 | 0.98658 | -0.25844 | 1.0364
39 | 0.0025016 | 0.00062681 | -0.0025016 | -0.00062688 | 4.0154e-08 | -7.0356e-08 | 0.003773 | 0.003773 | 0.003773 | 0.9866 | -0.25812 | 0.98658 | -0.25846 | 1.0365
40 | 0.0025016 | 0.00062688 | -0.0025015 | -0.00062695 | 3.8308e-08 | -6.7116e-08 | 0.003773 | 0.003773 | 0.003773 | 0.98658 | -0.25846 | 0.98656 | -0.25878 | 1.0365
41 | 0.0024639 | 0.00061744 | -0.0024638 | -0.0006175 | 3.4466e-08 | -6.2943e-08 | 0.003716 | 0.003716 | 0.003716 | 0.98663 | -0.2575 | 0.98662 | -0.2578 | 1.0209
42 | 0.0050589 | 0.0012677 | -0.0050582 | -0.0012677 | 6.7615e-07 | 3.723e-08 | 0.0076296 | 0.0076298 | 0.0076298 | 0.98663 | -0.2575 | 0.98649 | -0.26031 | 2.0961
43 | -0.023495 | -0.0058883 | 0.023507 | 0.0058961 | 1.2762e-05 | 7.8095e-06 | 0.035136 | 0.035136 | 0.035136 | 0.99499 | -0.095954 | 0.99558 | -0.084558 | 9.6529
44 | 0.055884 | 0.014211 | -0.055836 | -0.01418 | 4.7968e-05 | 3.0463e-05 | 0.083697 | 0.083697 | 0.083697 | 0.99441 | -0.10693 | 0.99348 | -0.12477 | 22.9936
45 | 0.0052277 | 0.0013101 | -0.0052272 | -0.0013101 | 4.9486e-07 | 3.8028e-08 | 0.0078299 | 0.00783 | 0.00783 | 0.99348 | -0.12477 | 0.99337 | -0.12675 | 2.1511

## res_trafo
| p_hv_mw | q_hv_mvar | p_lv_mw | q_lv_mvar | pl_mw | ql_mvar | i_hv_ka | i_lv_ka | vm_hv_pu | va_hv_degree | vm_lv_pu | va_lv_degree | loading_percent
0 | -1.2729e-15 | -1.3162e-15 | 0.00165 | 1.2699e-07 | 0.00165 | 1.2699e-07 | 5.2857e-17 | 0.0023815 | 0.99998 | 149.9956 | 1 | 0 | 0.2619

## res_ext_grid
| p_mw | q_mvar
0 | 0.47322 | 0.11947

## res_load
| p_mw | q_mvar
0 | 0.012917 | 0.0032374
1 | 0.0047786 | 0.0011976
2 | 0.0035816 | 0.00089762
3 | 0.0030313 | 0.00075972
4 | 0.001491 | 0.00037368
5 | 0.0021225 | 0.00053195
6 | 0.0051275 | 0.0012851
7 | 0.0025443 | 0.00063767
8 | 0.0088678 | 0.0022225
9 | 0.03008 | 0.0075388
10 | 0.013649 | 0.0034208
11 | 0.05284 | 0.013243
12 | 0.017228 | 0.0043177
13 | 0.0089075 | 0.0022324
14 | 0.0039951 | 0.0010013
15 | 0.053712 | 0.013461
16 | 0.055778 | 0.013979
17 | 0.055872 | 0.014003
18 | 0.021674 | 0.0054321
19 | 0.009219 | 0.0023105
20 | 0.0085922 | 0.0021534
21 | 0.0025011 | 0.00062684
22 | 0.0024618 | 0.00061698
23 | 0.0025015 | 0.00062695
24 | 0.0024638 | 0.0006175
25 | 0.0050582 | 0.0012677
26 | 0.023495 | 0.0058883
27 | 0.048518 | 0.01216
28 | 0.0052272 | 0.0013101

## dtypes
| element | column | dtype
0 | bus | name | object
1 | bus | vn_kv | float64
2 | bus | type | object
3 | bus | zone | object
4 | bus | in_service | bool
5 | load | name | object
6 | load | bus | uint32
7 | load | p_mw | float64
8 | load | q_mvar | float64
9 | load | const_z_percent | float64
10 | load | const_i_percent | float64
11 | load | sn_mva | float64
12 | load | scaling | float64
13 | load | in_service | bool
14 | load | type | object
15 | ext_grid | name | object
16 | ext_grid | bus | uint32
17 | ext_grid | vm_pu | float64
18 | ext_grid | va_degree | float64
19 | ext_grid | slack_weight | float64
20 | ext_grid | in_service | bool
21 | line | name | object
22 | line | std_type | object
23 | line | from_bus | uint32
24 | line | to_bus | uint32
25 | line | length_km | float64
26 | line | r_ohm_per_km | float64
27 | line | x_ohm_per_km | float64
28 | line | c_nf_per_km | float64
29 | line | g_us_per_km | float64
30 | line | max_i_ka | float64
31 | line | df | float64
32 | line | parallel | uint32
33 | line | type | object
34 | line | in_service | bool
35 | trafo | name | object
36 | trafo | std_type | object
37 | trafo | hv_bus | uint32
38 | trafo | lv_bus | uint32
39 | trafo | sn_mva | float64
40 | trafo | vn_hv_kv | float64
41 | trafo | vn_lv_kv | float64
42 | trafo | vk_percent | float64
43 | trafo | vkr_percent | float64
44 | trafo | pfe_kw | float64
45 | trafo | i0_percent | float64
46 | trafo | shift_degree | float64
47 | trafo | tap_side | object
48 | trafo | tap_neutral | int32
49 | trafo | tap_min | int32
50 | trafo | tap_max | int32
51 | trafo | tap_step_percent | float64
52 | trafo | tap_step_degree | float64
53 | trafo | tap_pos | int32
54 | trafo | tap_phase_shifter | bool
55 | trafo | parallel | uint32
56 | trafo | df | float64
57 | trafo | in_service | bool
58 | line_geodata | coords | object
59 | bus_geodata | x | float64
60 | bus_geodata | y | float64
61 | bus_geodata | coords | object
62 | res_bus | vm_pu | float64
63 | res_bus | va_degree | float64
64 | res_bus | p_mw | float64
65 | res_bus | q_mvar | float64
66 | res_line | p_from_mw | float64
67 | res_line | q_from_mvar | float64
68 | res_line | p_to_mw | float64
69 | res_line | q_to_mvar | float64
70 | res_line | pl_mw | float64
71 | res_line | ql_mvar | float64
72 | res_line | i_from_ka | float64
73 | res_line | i_to_ka | float64
74 | res_line | i_ka | float64
75 | res_line | vm_from_pu | float64
76 | res_line | va_from_degree | float64
77 | res_line | vm_to_pu | float64
78 | res_line | va_to_degree | float64
79 | res_line | loading_percent | float64
80 | res_trafo | p_hv_mw | float64
81 | res_trafo | q_hv_mvar | float64
82 | res_trafo | p_lv_mw | float64
83 | res_trafo | q_lv_mvar | float64
84 | res_trafo | pl_mw | float64
85 | res_trafo | ql_mvar | float64
86 | res_trafo | i_hv_ka | float64
87 | res_trafo | i_lv_ka | float64
88 | res_trafo | vm_hv_pu | float64
89 | res_trafo | va_hv_degree | float64
90 | res_trafo | vm_lv_pu | float64
91 | res_trafo | va_lv_degree | float64
92 | res_trafo | loading_percent | float64
93 | res_ext_grid | p_mw | float64
94 | res_ext_grid | q_mvar | float64
95 | res_load | p_mw | float64
96 | res_load | q_mvar | float64

## parameters
| version | format_version | converged | OPF_converged | name | f_hz | sn_mva
0 | 2.14.6 | 2.14.0 | TRUE | FALSE |  | 50 | 1