## bus
| name | vn_kv | type | zone | in_service
0 | bus_LV_1509-18_0_4_node_0 | 0.4 | n |  | TRUE
1 | bus_LV_1509-18_0_4_node_1 | 0.4 | n |  | TRUE
2 | bus_LV_1509-18_0_4_node_2 | 0.4 | n |  | TRUE
3 | bus_LV_1509-18_0_4_node_32 | 0.4 | n |  | TRUE
4 | bus_LV_1509-18_0_4_node_3 | 0.4 | n |  | TRUE
5 | bus_LV_1509-18_0_4_node_4 | 0.4 | n |  | TRUE
6 | bus_LV_1509-18_0_4_node_33 | 0.4 | n |  | TRUE
7 | bus_LV_1509-18_0_4_node_18 | 0.4 | n |  | TRUE
8 | bus_LV_1509-18_0_4_node_27 | 0.4 | n |  | TRUE
9 | bus_LV_1509-18_0_4_node_20 | 0.4 | n |  | TRUE
10 | bus_LV_1509-18_0_4_node_16 | 0.4 | n |  | TRUE
11 | bus_LV_1509-18_0_4_node_26 | 0.4 | n |  | TRUE
12 | bus_LV_1509-18_0_4_node_10 | 0.4 | n |  | TRUE
13 | bus_LV_1509-18_0_4_node_12 | 0.4 | n |  | TRUE
14 | bus_LV_1509-18_0_4_node_11 | 0.4 | n |  | TRUE
15 | bus_LV_1509-18_0_4_node_5 | 0.4 | n |  | TRUE
16 | bus_LV_1509-18_0_4_node_7 | 0.4 | n |  | TRUE
17 | bus_LV_1509-18_0_4_node_9 | 0.4 | n |  | TRUE
18 | bus_LV_1509-18_0_4_node_8 | 0.4 | n |  | TRUE
19 | bus_LV_1509-18_0_4_node_22 | 0.4 | n |  | TRUE
20 | bus_LV_1509-18_0_4_node_13 | 0.4 | n |  | TRUE
21 | bus_LV_1509-18_0_4_node_23 | 0.4 | n |  | TRUE
22 | bus_LV_1509-18_0_4_node_14 | 0.4 | n |  | TRUE
23 | bus_LV_1509-18_0_4_node_15 | 0.4 | n |  | TRUE
24 | bus_LV_1509-18_0_4_node_19 | 0.4 | n |  | TRUE
25 | bus_LV_1509-18_0_4_node_21 | 0.4 | n |  | TRUE
26 | bus_LV_1509-18_0_4_node_31 | 0.4 | n |  | TRUE
27 | bus_LV_1509-18_0_4_node_25 | 0.4 | n |  | TRUE
28 | bus_LV_1509-18_0_4_node_24 | 0.4 | n |  | TRUE
29 | bus_LV_1509-18_0_4_node_29 | 0.4 | n |  | TRUE
30 | bus_LV_1509-18_0_4_node_34 | 0.4 | n |  | TRUE
31 | bus_LV_1509-18_0_4_node_30 | 0.4 | n |  | TRUE
32 | bus_MV_143_0_node_167 | 20 | n |  | TRUE

## load
| name | bus | p_mw | q_mvar | const_z_percent | const_i_percent | sn_mva | scaling | in_service | type
0 | LV_1509-18_0_4_load_0 | 0 | 0.027483 | 0.0068879 | 0 | 0 |  | 1 | TRUE | wye
1 | LV_1509-18_0_4_load_1 | 1 | 0.029867 | 0.0074854 | 0 | 0 |  | 1 | TRUE | wye
2 | LV_1509-18_0_4_load_33 | 6 | 0.027858 | 0.0069818 | 0 | 0 |  | 1 | TRUE | wye
3 | LV_1509-18_0_4_load_18 | 7 | 0.017014 | 0.004264 | 0 | 0 |  | 1 | TRUE | wye
4 | LV_1509-18_0_4_load_27 | 8 | 0.010456 | 0.0026206 | 0 | 0 |  | 1 | TRUE | wye
5 | LV_1509-18_0_4_load_10 | 12 | 0.027266 | 0.0068336 | 0 | 0 |  | 1 | TRUE | wye
6 | LV_1509-18_0_4_load_12 | 13 | 0.023938 | 0.0059996 | 0 | 0 |  | 1 | TRUE | wye
7 | LV_1509-18_0_4_load_11 | 14 | 0.022387 | 0.0056107 | 0 | 0 |  | 1 | TRUE | wye
8 | LV_1509-18_0_4_load_5 | 15 | 0.022187 | 0.0055607 | 0 | 0 |  | 1 | TRUE | wye
9 | LV_1509-18_0_4_load_8 | 18 | 0.020047 | 0.0050243 | 0 | 0 |  | 1 | TRUE | wye
10 | LV_1509-18_0_4_load_22 | 19 | 0.019544 | 0.0048983 | 0 | 0 |  | 1 | TRUE | wye
11 | LV_1509-18_0_4_load_13 | 20 | 0.023802 | 0.0059653 | 0 | 0 |  | 1 | TRUE | wye
12 | LV_1509-18_0_4_load_14 | 22 | 0.033702 | 0.0084466 | 0 | 0 |  | 1 | TRUE | wye
13 | LV_1509-18_0_4_load_15 | 23 | 0.0063386 | 0.0015886 | 0 | 0 |  | 1 | TRUE | wye
14 | LV_1509-18_0_4_load_21 | 25 | 0.0020815 | 0.00052166 | 0 | 0 |  | 1 | TRUE | wye
15 | LV_1509-18_0_4_load_31 | 26 | 0.021417 | 0.0053677 | 0 | 0 |  | 1 | TRUE | wye
16 | LV_1509-18_0_4_load_29 | 29 | 0.014931 | 0.003742 | 0 | 0 |  | 1 | TRUE | wye
17 | LV_1509-18_0_4_load_34 | 30 | 0.021424 | 0.0053693 | 0 | 0 |  | 1 | TRUE | wye
18 | LV_1509-18_0_4_load_30 | 31 | 0.013905 | 0.0034849 | 0 | 0 |  | 1 | TRUE | wye

## ext_grid
| name | bus | vm_pu | va_degree | slack_weight | in_service
0 |  | 9 | 1 | 0 | 1 | TRUE

## line
| name | std_type | from_bus | to_bus | length_km | r_ohm_per_km | x_ohm_per_km | c_nf_per_km | g_us_per_km | max_i_ka | df | parallel | type | in_service
0 | LV_1509-18_0_4_line_0 |  | 0 | 1 | 0.0299 | 0.125 | 0.08 | 261 | 0 | 0.364 | 1 | 1 | cs | TRUE
1 | LV_1509-18_0_4_line_1 |  | 0 | 2 | 0.033306 | 0.125 | 0.08 | 261 | 0 | 0.364 | 1 | 1 | cs | TRUE
2 | LV_1509-18_0_4_line_2 |  | 1 | 3 | 0.035555 | 0.125 | 0.08 | 261 | 0 | 0.364 | 1 | 1 | cs | TRUE
3 | LV_1509-18_0_4_line_3 |  | 2 | 4 | 0.032952 | 0.125 | 0.08 | 261 | 0 | 0.364 | 1 | 1 | cs | TRUE
4 | LV_1509-18_0_4_line_4 |  | 2 | 5 | 0.006776 | 0.125 | 0.08 | 261 | 0 | 0.364 | 1 | 2 | cs | TRUE
5 | LV_1509-18_0_4_line_5 |  | 3 | 6 | 0.009239 | 0.125 | 0.08 | 261 | 0 | 0.364 | 1 | 1 | cs | TRUE
6 | LV_1509-18_0_4_line_6 |  | 4 | 7 | 0.01057 | 0.125 | 0.08 | 261 | 0 | 0.364 | 1 | 1 | cs | TRUE
7 | LV_1509-18_0_4_line_7 |  | 4 | 8 | 0.020034 | 0.125 | 0.08 | 261 | 0 | 0.364 | 1 | 1 | cs | TRUE
8 | LV_1509-18_0_4_line_8 |  | 5 | 9 | 0.028214 | 0.125 | 0.08 | 261 | 0 | 0.364 | 1 | 2 | cs | TRUE
9 | LV_1509-18_0_4_line_9 |  | 7 | 10 | 0.03285 | 0.125 | 0.08 | 261 | 0 | 0.364 | 1 | 1 | cs | TRUE
10 | LV_1509-18_0_4_line_10 |  | 9 | 11 | 0.003331 | 0.125 | 0.08 | 261 | 0 | 0.364 | 1 | 1 | cs | TRUE
11 | LV_1509-18_0_4_line_11 |  | 9 | 12 | 0.018538 | 0.125 | 0.08 | 261 | 0 | 0.364 | 1 | 1 | cs | TRUE
12 | LV_1509-18_0_4_line_12 |  | 10 | 24 | 0.022938 | 0.125 | 0.08 | 261 | 0 | 0.364 | 1 | 1 | cs | TRUE
13 | LV_1509-18_0_4_line_13 |  | 10 | 22 | 0.039321 | 0.125 | 0.08 | 261 | 0 | 0.364 | 1 | 1 | cs | TRUE
14 | LV_1509-18_0_4_line_14 |  | 11 | 26 | 0.041313 | 0.125 | 0.08 | 261 | 0 | 0.364 | 1 | 1 | cs | TRUE
15 | LV_1509-18_0_4_line_15 |  | 11 | 27 | 0.035035 | 0.125 | 0.08 | 261 | 0 | 0.364 | 1 | 1 | cs | TRUE
16 | LV_1509-18_0_4_line_16 |  | 12 | 16 | 0.024398 | 0.125 | 0.08 | 261 | 0 | 0.364 | 1 | 1 | cs | TRUE
17 | LV_1509-18_0_4_line_17 |  | 13 | 14 | 0.0058403 | 0.125 | 0.08 | 261 | 0 | 0.364 | 1 | 1 | cs | TRUE
18 | LV_1509-18_0_4_line_18 |  | 14 | 17 | 0.019851 | 0.125 | 0.08 | 261 | 0 | 0.364 | 1 | 1 | cs | TRUE
19 | LV_1509-18_0_4_line_19 |  | 15 | 16 | 0.01735 | 0.125 | 0.08 | 261 | 0 | 0.364 | 1 | 1 | cs | TRUE
20 | LV_1509-18_0_4_line_20 |  | 16 | 17 | 0.028057 | 0.125 | 0.08 | 261 | 0 | 0.364 | 1 | 1 | cs | TRUE
21 | LV_1509-18_0_4_line_21 |  | 17 | 20 | 0.011477 | 0.125 | 0.08 | 261 | 0 | 0.364 | 1 | 1 | cs | TRUE
22 | LV_1509-18_0_4_line_22 |  | 18 | 19 | 0.016852 | 0.125 | 0.08 | 261 | 0 | 0.364 | 1 | 1 | cs | TRUE
23 | LV_1509-18_0_4_line_23 |  | 19 | 21 | 0.017712 | 0.125 | 0.08 | 261 | 0 | 0.364 | 1 | 1 | cs | TRUE
24 | LV_1509-18_0_4_line_24 |  | 21 | 28 | 0.008996 | 0.125 | 0.08 | 261 | 0 | 0.364 | 1 | 1 | cs | TRUE
25 | LV_1509-18_0_4_line_25 |  | 21 | 27 | 0.029588 | 0.125 | 0.08 | 261 | 0 | 0.364 | 1 | 1 | cs | TRUE
26 | LV_1509-18_0_4_line_26 |  | 22 | 23 | 0.029645 | 0.125 | 0.08 | 261 | 0 | 0.364 | 1 | 1 | cs | TRUE
27 | LV_1509-18_0_4_line_27 |  | 24 | 25 | 0.033896 | 0.125 | 0.08 | 261 | 0 | 0.364 | 1 | 1 | cs | TRUE
28 | LV_1509-18_0_4_line_28 |  | 27 | 30 | 0.041861 | 0.125 | 0.08 | 261 | 0 | 0.364 | 1 | 1 | cs | TRUE
29 | LV_1509-18_0_4_line_29 |  | 28 | 29 | 0.041105 | 0.125 | 0.08 | 261 | 0 | 0.364 | 1 | 1 | cs | TRUE
30 | LV_1509-18_0_4_line_30 |  | 29 | 31 | 0.067936 | 0.125 | 0.08 | 261 | 0 | 0.364 | 1 | 1 | cs | TRUE

## trafo
| name | std_type | hv_bus | lv_bus | sn_mva | vn_hv_kv | vn_lv_kv | vk_percent | vkr_percent | pfe_kw | i0_percent | shift_degree | tap_side | tap_neutral | tap_min | tap_max | tap_step_percent | tap_step_degree | tap_pos | tap_phase_shifter | parallel | df | in_service
0 | LV_1509-18_0_4_trafo_20 | 0.63 MVA 20/0.4 kV | 32 | 9 | 0.63 | 20 | 0.4 | 6 | 1.206 | 1.65 | 0.2619 | 150 | hv | 0 | -2 | 2 | 2.5 | 0 | 0 | FALSE | 1 | 1 | TRUE

## line_geodata
| x0 | y0 | x1 | y1 | x2 | y2 | x3 | y3 | x4 | y4 | x5 | y5 | x6 | y6 | x7 | y7
0 | 2669848.6328 | 1201715.2764 | 2669843.4876 | 1201717.7491 | 2669842.1597 | 1201718.7008 | 2669841.328 | 1201719.5249 | 2669840.6897 | 1201720.7404 | 2669840.4914 | 1201722.0722 | 2669840.7947 | 1201723.4766 | 2669848.5699 | 1201738.8531
1 | 2669878.6523 | 1201700.8498 | 2669848.6328 | 1201715.2764
2 | 2669848.5699 | 1201738.8531 | 2669814.2749 | 1201729.4704
3 | 2669878.6523 | 1201700.8498 | 2669893.4085 | 1201730.3292
4 | 2669875.6177 | 1201694.7885 | 2669878.6523 | 1201700.8498
5 | 2669814.2749 | 1201729.4704 | 2669809.8639 | 1201721.3473
6 | 2669893.4085 | 1201730.3292 | 2669898.1396 | 1201739.7817
7 | 2669893.4085 | 1201730.3292 | 2669910.8565 | 1201720.4834
8 | 2669862.8813 | 1201669.6132 | 2669866.1695 | 1201676.1222 | 2669870.2762 | 1201684.2307 | 2669875.6177 | 1201694.7885
9 | 2669912.8427 | 1201769.1578 | 2669898.1396 | 1201739.7817
10 | 2669861.4245 | 1201666.6166 | 2669862.8813 | 1201669.6132
11 | 2669862.8813 | 1201669.6132 | 2669880.7857 | 1201664.8064
12 | 2669912.8427 | 1201769.1578 | 2669916.8888 | 1201777.2323 | 2669919.6561 | 1201781.4116 | 2669920.9239 | 1201782.9941 | 2669925.5685 | 1201788.0515
13 | 2669912.8427 | 1201769.1578 | 2669917.4407 | 1201766.4989 | 2669946.8796 | 1201749.4686
14 | 2669861.4245 | 1201666.6166 | 2669827.9046 | 1201682.7902 | 2669825.9001 | 1201679.1201
15 | 2669861.4245 | 1201666.6166 | 2669846.8502 | 1201636.528 | 2669846.1516 | 1201635.0856
16 | 2669904.3497 | 1201658.4802 | 2669880.7857 | 1201664.8064
17 | 2669936.2451 | 1201667.9702 | 2669930.6728 | 1201669.7192
18 | 2669930.7903 | 1201648.8837 | 2669936.2451 | 1201667.9702
19 | 2669904.3497 | 1201658.4802 | 2669896.4039 | 1201643.0561
20 | 2669904.3497 | 1201658.4802 | 2669930.7903 | 1201648.8837
21 | 2669930.7903 | 1201648.8837 | 2669941.5791 | 1201644.9696
22 | 2669849.0882 | 1201601.1813 | 2669854.7074 | 1201598.5968 | 2669865.2672 | 1201597.086
23 | 2669832.9966 | 1201608.5825 | 2669849.0882 | 1201601.1813
24 | 2669829.0417 | 1201600.498 | 2669832.9966 | 1201608.5825
25 | 2669832.9966 | 1201608.5825 | 2669833.7772 | 1201610.1703 | 2669844.1958 | 1201631.1492 | 2669846.1516 | 1201635.0856
26 | 2669972.5399 | 1201734.6244 | 2669946.8796 | 1201749.4686
27 | 2669925.5685 | 1201788.0515 | 2669935.5021 | 1201777.5836 | 2669949.296 | 1201765.7045 | 2669950.3511 | 1201765.0134
28 | 2669846.1516 | 1201635.0856 | 2669812.6144 | 1201650.77 | 2669810.6731 | 1201646.2445
29 | 2669829.0417 | 1201600.498 | 2669795.8787 | 1201616.0757 | 2669793.8866 | 1201611.9833
30 | 2669793.8866 | 1201611.9833 | 2669725.9545 | 1201611.2232

## bus_geodata
| x | y | coords
0 | 2669848.6328 | 1201715.2764
1 | 2669848.5699 | 1201738.8531
2 | 2669878.6523 | 1201700.8498
3 | 2669814.2749 | 1201729.4704
4 | 2669893.4085 | 1201730.3292
5 | 2669875.6177 | 1201694.7885
6 | 2669809.8639 | 1201721.3473
7 | 2669898.1396 | 1201739.7817
8 | 2669910.8565 | 1201720.4834
9 | 2669862.8813 | 1201669.6132
10 | 2669912.8427 | 1201769.1578
11 | 2669861.4245 | 1201666.6166
12 | 2669880.7857 | 1201664.8064
13 | 2669930.6728 | 1201669.7192
14 | 2669936.2451 | 1201667.9702
15 | 2669896.4039 | 1201643.0561
16 | 2669904.3497 | 1201658.4802
17 | 2669930.7903 | 1201648.8837
18 | 2669865.2672 | 1201597.086
19 | 2669849.0882 | 1201601.1813
20 | 2669941.5791 | 1201644.9696
21 | 2669832.9966 | 1201608.5825
22 | 2669946.8796 | 1201749.4686
23 | 2669972.5399 | 1201734.6244
24 | 2669925.5685 | 1201788.0515
25 | 2669950.3511 | 1201765.0134
26 | 2669825.9001 | 1201679.1201
27 | 2669846.1516 | 1201635.0856
28 | 2669829.0417 | 1201600.498
29 | 2669793.8866 | 1201611.9833
30 | 2669810.6731 | 1201646.2445
31 | 2669725.9545 | 1201611.2232
32 | 2669861.4245 | 1201666.6166

## line_std_types
| c_nf_per_km | r_ohm_per_km | x_ohm_per_km | max_i_ka | type | q_mm2 | alpha | voltage_rating
NAYY 4x50 SE | 210 | 0.642 | 0.083 | 0.142 | cs | 50 | 0.00403 | LV
NAYY 4x120 SE | 264 | 0.225 | 0.08 | 0.242 | cs | 120 | 0.00403 | LV
NAYY 4x150 SE | 261 | 0.208 | 0.08 | 0.27 | cs | 150 | 0.00403 | LV
NA2XS2Y 1x95 RM/25 12/20 kV | 216 | 0.313 | 0.132 | 0.252 | cs | 95 | 0.00403 | MV
NA2XS2Y 1x185 RM/25 12/20 kV | 273 | 0.161 | 0.117 | 0.362 | cs | 185 | 0.00403 | MV
NA2XS2Y 1x240 RM/25 12/20 kV | 304 | 0.122 | 0.112 | 0.421 | cs | 240 | 0.00403 | MV
NA2XS2Y 1x95 RM/25 6/10 kV | 315 | 0.313 | 0.123 | 0.249 | cs | 95 | 0.00403 | MV
NA2XS2Y 1x185 RM/25 6/10 kV | 406 | 0.161 | 0.11 | 0.358 | cs | 185 | 0.00403 | MV
NA2XS2Y 1x240 RM/25 6/10 kV | 456 | 0.122 | 0.105 | 0.416 | cs | 240 | 0.00403 | MV
NA2XS2Y 1x150 RM/25 12/20 kV | 250 | 0.206 | 0.116 | 0.319 | cs | 150 | 0.00403 | MV
NA2XS2Y 1x120 RM/25 12/20 kV | 230 | 0.253 | 0.119 | 0.283 | cs | 120 | 0.00403 | MV
NA2XS2Y 1x70 RM/25 12/20 kV | 190 | 0.443 | 0.132 | 0.22 | cs | 70 | 0.00403 | MV
NA2XS2Y 1x150 RM/25 6/10 kV | 360 | 0.206 | 0.11 | 0.315 | cs | 150 | 0.00403 | MV
NA2XS2Y 1x120 RM/25 6/10 kV | 340 | 0.253 | 0.113 | 0.28 | cs | 120 | 0.00403 | MV
NA2XS2Y 1x70 RM/25 6/10 kV | 280 | 0.443 | 0.123 | 0.217 | cs | 70 | 0.00403 | MV
N2XS(FL)2Y 1x120 RM/35 64/110 kV | 112 | 0.153 | 0.166 | 0.366 | cs | 120 | 0.00393 | HV
N2XS(FL)2Y 1x185 RM/35 64/110 kV | 125 | 0.099 | 0.156 | 0.457 | cs | 185 | 0.00393 | HV
N2XS(FL)2Y 1x240 RM/35 64/110 kV | 135 | 0.075 | 0.149 | 0.526 | cs | 240 | 0.00393 | HV
N2XS(FL)2Y 1x300 RM/35 64/110 kV | 144 | 0.06 | 0.144 | 0.588 | cs | 300 | 0.00393 | HV
15-AL1/3-ST1A 0.4 | 11 | 1.8769 | 0.35 | 0.105 | ol | 16 | 0.00403 | LV
24-AL1/4-ST1A 0.4 | 11.25 | 1.2012 | 0.335 | 0.14 | ol | 24 | 0.00403 | LV
48-AL1/8-ST1A 0.4 | 12.2 | 0.5939 | 0.3 | 0.21 | ol | 48 | 0.00403 | LV
94-AL1/15-ST1A 0.4 | 13.2 | 0.306 | 0.29 | 0.35 | ol | 94 | 0.00403 | LV
34-AL1/6-ST1A 10.0 | 9.7 | 0.8342 | 0.36 | 0.17 | ol | 34 | 0.00403 | MV
48-AL1/8-ST1A 10.0 | 10.1 | 0.5939 | 0.35 | 0.21 | ol | 48 | 0.00403 | MV
70-AL1/11-ST1A 10.0 | 10.4 | 0.4132 | 0.339 | 0.29 | ol | 70 | 0.00403 | MV
94-AL1/15-ST1A 10.0 | 10.75 | 0.306 | 0.33 | 0.35 | ol | 94 | 0.00403 | MV
122-AL1/20-ST1A 10.0 | 11.1 | 0.2376 | 0.323 | 0.41 | ol | 122 | 0.00403 | MV
149-AL1/24-ST1A 10.0 | 11.25 | 0.194 | 0.315 | 0.47 | ol | 149 | 0.00403 | MV
34-AL1/6-ST1A 20.0 | 9.15 | 0.8342 | 0.382 | 0.17 | ol | 34 | 0.00403 | MV
48-AL1/8-ST1A 20.0 | 9.5 | 0.5939 | 0.372 | 0.21 | ol | 48 | 0.00403 | MV
70-AL1/11-ST1A 20.0 | 9.7 | 0.4132 | 0.36 | 0.29 | ol | 70 | 0.00403 | MV
94-AL1/15-ST1A 20.0 | 10 | 0.306 | 0.35 | 0.35 | ol | 94 | 0.00403 | MV
122-AL1/20-ST1A 20.0 | 10.3 | 0.2376 | 0.344 | 0.41 | ol | 122 | 0.00403 | MV
149-AL1/24-ST1A 20.0 | 10.5 | 0.194 | 0.337 | 0.47 | ol | 149 | 0.00403 | MV
184-AL1/30-ST1A 20.0 | 10.75 | 0.1571 | 0.33 | 0.535 | ol | 184 | 0.00403 | MV
243-AL1/39-ST1A 20.0 | 11 | 0.1188 | 0.32 | 0.645 | ol | 243 | 0.00403 | MV
48-AL1/8-ST1A 110.0 | 8 | 0.5939 | 0.46 | 0.21 | ol | 48 | 0.00403 | HV
70-AL1/11-ST1A 110.0 | 8.4 | 0.4132 | 0.45 | 0.29 | ol | 70 | 0.00403 | HV
94-AL1/15-ST1A 110.0 | 8.65 | 0.306 | 0.44 | 0.35 | ol | 94 | 0.00403 | HV
122-AL1/20-ST1A 110.0 | 8.5 | 0.2376 | 0.43 | 0.41 | ol | 122 | 0.00403 | HV
149-AL1/24-ST1A 110.0 | 8.75 | 0.194 | 0.41 | 0.47 | ol | 149 | 0.00403 | HV
184-AL1/30-ST1A 110.0 | 8.8 | 0.1571 | 0.4 | 0.535 | ol | 184 | 0.00403 | HV
243-AL1/39-ST1A 110.0 | 9 | 0.1188 | 0.39 | 0.645 | ol | 243 | 0.00403 | HV
305-AL1/39-ST1A 110.0 | 9.2 | 0.0949 | 0.38 | 0.74 | ol | 305 | 0.00403 | HV
490-AL1/64-ST1A 110.0 | 9.75 | 0.059 | 0.37 | 0.96 | ol | 490 | 0.00403 | HV
679-AL1/86-ST1A 110.0 | 9.95 | 0.042 | 0.36 | 1.15 | ol | 679 | 0.00403 | HV
490-AL1/64-ST1A 220.0 | 10 | 0.059 | 0.285 | 0.96 | ol | 490 | 0.00403 | HV
679-AL1/86-ST1A 220.0 | 11.7 | 0.042 | 0.275 | 1.15 | ol | 679 | 0.00403 | HV
490-AL1/64-ST1A 380.0 | 11 | 0.059 | 0.253 | 0.96 | ol | 490 | 0.00403 | HV
679-AL1/86-ST1A 380.0 | 14.6 | 0.042 | 0.25 | 1.15 | ol | 679 | 0.00403 | HV

## trafo_std_types
| i0_percent | pfe_kw | vkr_percent | sn_mva | vn_lv_kv | vn_hv_kv | vk_percent | shift_degree | vector_group | tap_side | tap_neutral | tap_min | tap_max | tap_step_degree | tap_step_percent | tap_phase_shifter
160 MVA 380/110 kV | 0.06 | 60 | 0.25 | 160 | 110 | 380 | 12.2 | 0 | Yy0 | hv | 0 | -9 | 9 | 0 | 1.5 | FALSE
100 MVA 220/110 kV | 0.06 | 55 | 0.26 | 100 | 110 | 220 | 12 | 0 | Yy0 | hv | 0 | -9 | 9 | 0 | 1.5 | FALSE
63 MVA 110/20 kV | 0.04 | 22 | 0.32 | 63 | 20 | 110 | 18 | 150 | YNd5 | hv | 0 | -9 | 9 | 0 | 1.5 | FALSE
40 MVA 110/20 kV | 0.05 | 18 | 0.34 | 40 | 20 | 110 | 16.2 | 150 | YNd5 | hv | 0 | -9 | 9 | 0 | 1.5 | FALSE
25 MVA 110/20 kV | 0.07 | 14 | 0.41 | 25 | 20 | 110 | 12 | 150 | YNd5 | hv | 0 | -9 | 9 | 0 | 1.5 | FALSE
63 MVA 110/10 kV | 0.04 | 22 | 0.32 | 63 | 10 | 110 | 18 | 150 | YNd5 | hv | 0 | -9 | 9 | 0 | 1.5 | FALSE
40 MVA 110/10 kV | 0.05 | 18 | 0.34 | 40 | 10 | 110 | 16.2 | 150 | YNd5 | hv | 0 | -9 | 9 | 0 | 1.5 | FALSE
25 MVA 110/10 kV | 0.07 | 14 | 0.41 | 25 | 10 | 110 | 12 | 150 | YNd5 | hv | 0 | -9 | 9 | 0 | 1.5 | FALSE
0.25 MVA 20/0.4 kV | 0.32 | 0.8 | 1.44 | 0.25 | 0.4 | 20 | 6 | 150 | Yzn5 | hv | 0 | -2 | 2 | 0 | 2.5 | FALSE
0.4 MVA 20/0.4 kV | 0.3375 | 1.35 | 1.425 | 0.4 | 0.4 | 20 | 6 | 150 | Dyn5 | hv | 0 | -2 | 2 | 0 | 2.5 | FALSE
0.63 MVA 20/0.4 kV | 0.2619 | 1.65 | 1.206 | 0.63 | 0.4 | 20 | 6 | 150 | Dyn5 | hv | 0 | -2 | 2 | 0 | 2.5 | FALSE
0.25 MVA 10/0.4 kV | 0.24 | 0.6 | 1.2 | 0.25 | 0.4 | 10 | 4 | 150 | Dyn5 | hv | 0 | -2 | 2 | 0 | 2.5 | FALSE
0.4 MVA 10/0.4 kV | 0.2375 | 0.95 | 1.325 | 0.4 | 0.4 | 10 | 4 | 150 | Dyn5 | hv | 0 | -2 | 2 | 0 | 2.5 | FALSE
0.63 MVA 10/0.4 kV | 0.1873 | 1.18 | 1.0794 | 0.63 | 0.4 | 10 | 4 | 150 | Dyn5 | hv | 0 | -2 | 2 | 0 | 2.5 | FALSE

## trafo3w_std_types
| sn_hv_mva | sn_mv_mva | sn_lv_mva | vn_hv_kv | vn_mv_kv | vn_lv_kv | vk_hv_percent | vk_mv_percent | vk_lv_percent | vkr_hv_percent | vkr_mv_percent | vkr_lv_percent | pfe_kw | i0_percent | shift_mv_degree | shift_lv_degree | vector_group | tap_side | tap_neutral | tap_min | tap_max | tap_step_percent
63/25/38 MVA 110/20/10 kV | 63 | 25 | 38 | 110 | 20 | 10 | 10.4 | 10.4 | 10.4 | 0.28 | 0.32 | 0.35 | 35 | 0.89 | 0 | 0 | YN0yn0yn0 | hv | 0 | -10 | 10 | 1.2
63/25/38 MVA 110/10/10 kV | 63 | 25 | 38 | 110 | 10 | 10 | 10.4 | 10.4 | 10.4 | 0.28 | 0.32 | 0.35 | 35 | 0.89 | 0 | 0 | YN0yn0yn0 | hv | 0 | -10 | 10 | 1.2

## fuse_std_types
| fuse_type | i_rated_a | t_avg | t_min | t_total | x_avg | x_min | x_total
HV 100A | HV 100A | 100 | 0 | [10.0, 3.64, 0.854, 0.281, 0.1, 0.0531, 0.022, 0.01] | [10.0, 4.267, 1.21, 0.403, 0.1, 0.058, 0.022, 0.01] | 0 | [300.0, 350.0, 450.0, 550.0, 700.0, 850.0, 1200.0, 1752.0] | [600.0, 700.0, 900.0, 1150.0, 1665.0, 2000.0, 3000.0, 4313.0]
HV 10A | HV 10A | 10 | 0 | [10.0, 1675.0, 0.344, 0.156, 0.1, 0.0417, 0.0171, 0.01] | [10.0, 1.3, 0.3, 0.155, 0.1, 0.0555, 0.023, 0.01] | 0 | [30.0, 32.0, 35.0, 37.0, 39.0, 50.0, 70.0, 88.0] | [60.0, 70.0, 80.0, 87.0, 94.0, 110.0, 150.0, 216.0]
HV 125A | HV 125A | 125 | 0 | [10.0, 1.82, 0.344, 0.1, 0.0467, 0.0269, 0.01] | [10.0, 2.478, 0.426, 0.1, 0.0427, 0.0211, 0.01] | 0 | [375.0, 500.0, 700.0, 925.0, 1200.0, 1500.0, 2341.0] | [750.0, 1000.0, 1500.0, 2200.0, 3000.0, 4000.0, 5765.0]
HV 160A | HV 160A | 160 | 0 | [10.0, 4.15, 1.03, 0.198, 0.1, 0.051, 0.0172, 0.01] | [10.0, 2.3, 0.734, 0.274, 0.1, 0.046, 0.0177, 0.01] | 0 | [480.0, 550.0, 700.0, 1000.0, 1260.0, 1600.0, 2500.0, 3227.0] | [960.0, 1300.0, 1700.0, 2200.0, 2996.0, 4000.0, 6000.0, 7946.0]
HV 16A | HV 16A | 16 | 0 | [10.0, 0.352, 0.164, 0.1, 0.0649, 0.0342, 0.01] | [10.0, 2.34, 0.722, 0.181, 0.1, 0.055, 0.0296, 0.01] | 0 | [48.0, 60.0, 65.0, 71.0, 80.0, 100.0, 162.0] | [96.0, 110.0, 125.0, 150.0, 168.0, 200.0, 250.0, 398.0]
HV 200A | HV 200A | 200 | 0 | [10.0, 4.267, 1.21, 0.403, 0.1, 0.058, 0.022, 0.01] | [10.0, 3.73, 1.654, 0.328, 0.1, 0.0531, 0.019, 0.01] | 0 | [600.0, 700.0, 900.0, 1150.0, 1665.0, 2000.0, 3000.0, 4313.0] | [1200.0, 1500.0, 1800.0, 2700.0, 3960.0, 5000.0, 7500.0, 10620.0]
HV 20A | HV 20A | 20 | 0 | [10.0, 1.3, 0.3, 0.155, 0.1, 0.0555, 0.023, 0.01] | [10.0, 1.3, 0.161, 0.1, 0.0611, 0.0399, 0.0141, 0.01] | 0 | [60.0, 70.0, 80.0, 87.0, 94.0, 110.0, 150.0, 216.0] | [120.0, 150.0, 200.0, 223.0, 260.0, 300.0, 450.0, 532.0]
HV 25A | HV 25A | 25 | 0 | [10.0, 2.512, 0.833, 0.299, 0.1, 0.0372, 0.0223, 0.01] | [10.0, 3.125, 0.597, 0.198, 0.1, 0.0378, 0.022, 0.01] | 0 | [75.0, 82.0, 90.0, 100.0, 124.0, 170.0, 200.0, 289.0] | [150.0, 170.0, 210.0, 250.0, 294.0, 400.0, 500.0, 711.0]
HV 31.5A | HV 31.5A | 31.5 | 0 | [10.0, 2.34, 0.722, 0.181, 0.1, 0.055, 0.0296, 0.01] | [10.0, 2.84, 0.368, 0.164, 0.1, 0.0621, 0.0378, 0.0195, 0.01] | 0 | [95.0, 110.0, 125.0, 150.0, 165.0, 200.0, 250.0, 390.0] | [189.0, 220.0, 300.0, 350.0, 393.0, 450.0, 530.0, 700.0, 960.0]
HV 40A | HV 40A | 40 | 0 | [10.0, 1.3, 0.161, 0.1, 0.0611, 0.0399, 0.0141, 0.01] | [10.0, 2.05, 0.369, 0.198, 0.1, 0.051, 0.0298, 0.01] | 0 | [120.0, 150.0, 200.0, 223.0, 260.0, 300.0, 450.0, 532.0] | [240.0, 300.0, 400.0, 450.0, 530.0, 650.0, 800.0, 1311.0]
HV 50A | HV 50A | 50 | 0 | [10.0, 3.215, 0.597, 0.198, 0.1, 0.0378, 0.022, 0.01] | [10.0, 3.64, 0.854, 0.281, 0.1, 0.0531, 0.022, 0.01] | 0 | [150.0, 170.0, 210.0, 250.0, 294.0, 400.0, 500.0, 711.0] | [300.0, 350.0, 450.0, 550.0, 700.0, 850.0, 1200.0, 1752.0]
HV 6.3A | HV 6.3A | 6.3 | 0 | [10.0, 1.39, 0.344, 0.168, 0.1, 0.056, 0.0263, 0.01] | [10.0, 1.711, 0.516, 0.198, 0.1, 0.0634, 0.0303, 0.01] | 0 | [19.0, 19.5, 20.4, 20.8, 22.0, 25.0, 32.0, 48.0] | [38.0, 40.0, 43.0, 48.0, 53.0, 60.0, 75.0, 118.0]
HV 63A | HV 63A | 63 | 0 | [10.0, 2.84, 0.368, 0.164, 0.1, 0.0621, 0.0378, 0.0195, 0.01] | [10.0, 1.82, 0.344, 0.1, 0.0467, 0.0269, 0.01] | 0 | [189.0, 220.0, 300.0, 350.0, 393.0, 450.0, 530.0, 700.0, 961.0] | [378.0, 500.0, 700.0, 934.0, 1200.0, 1500.0, 2366.0]
HV 80A | HV 80A | 80 | 0 | [10.0, 2.05, 0.369, 0.198, 0.1, 0.051, 0.0298, 0.01] | [10.0, 4.15, 1.03, 0.198, 0.1, 0.051, 0.0172, 0.01] | 0 | [240.0, 300.0, 400.0, 450.0, 530.0, 650.0, 800.0, 1311.0] | [480.0, 550.0, 700.0, 1000.0, 1260.0, 1600.0, 2500.0, 3227.0]
Siemens NH-1-100 | Siemens NH-1-100 | 100 | [5400.0, 2000.0, 400.0, 20.0, 1.0, 0.2, 0.012, 0.004] | 0 | 0 | [150.0, 190.0, 250.0, 430.0, 900.0, 1250.0, 2700.0, 3600.0] | 0 | 0
Siemens NH-1-125 | Siemens NH-1-125 | 125 | [4800.0, 120.0, 7.0, 0.1, 0.004] | 0 | 0 | [180.0, 400.0, 740.0, 2000.0, 4250.0] | 0 | 0
Siemens NH-1-16 | Siemens NH-1-16 | 16 | [4000.0, 400.0, 2.0, 0.1, 0.04, 0.01] | 0 | 0 | [26.0, 35.0, 75.0, 150.0, 200.0, 300.0] | 0 | 0
Siemens NH-1-160 | Siemens NH-1-160 | 160 | [4800.0, 120.0, 7.0, 0.1, 0.004] | 0 | 0 | [210.0, 500.0, 900.0, 2300.0, 5000.0] | 0 | 0
Siemens NH-1-25 | Siemens NH-1-25 | 25 | [4000.0, 1000.0, 10.0, 0.2, 0.02, 0.01] | 0 | 0 | [40.0, 50.0, 100.0, 210.0, 400.0, 500.0] | 0 | 0
Siemens NH-1-50 | Siemens NH-1-50 | 50 | [4000.0, 40.0, 4.0, 1.0, 0.02, 0.01] | 0 | 0 | [86.0, 200.0, 300.0, 400.0, 1000.0, 1280.0] | 0 | 0
Siemens NH-1-63 | Siemens NH-1-63 | 63 | [4000.0, 100.0, 10.0, 2.0, 0.04, 0.01] | 0 | 0 | [100.0, 200.0, 300.0, 400.0, 1000.0, 1500.0] | 0 | 0
Siemens NH-1-80 | Siemens NH-1-80 | 80 | [4800.0, 120.0, 7.0, 0.1, 0.01] | 0 | 0 | [150.58, 250.0, 450.0, 1150.0, 2470.0] | 0 | 0
Siemens NH-2-1000 | Siemens NH-2-1000 | 1000 | [4800.0, 120.0, 7.0, 0.1, 0.004] | 0 | 0 | [1900.0, 3500.0, 8400.0, 24000.0, 52000.0] | 0 | 0
Siemens NH-2-200 | Siemens NH-2-200 | 200 | [4800.0, 120.0, 7.0, 0.1, 0.004] | 0 | 0 | [280.0, 650.0, 1200.0, 3000.0, 7000.0] | 0 | 0
Siemens NH-2-224 | Siemens NH-2-224 | 224 | [4800.0, 120.0, 7.0, 0.2, 0.04, 0.004] | 0 | 0 | [400.0, 750.0, 1453.0, 3025.0, 4315.0, 7600.0] | 0 | 0
Siemens NH-2-250 | Siemens NH-2-250 | 250 | [4800.0, 120.0, 7.0, 0.1, 0.004] | 0 | 0 | [450.0, 800.0, 1650.0, 4000.0, 8500.0] | 0 | 0
Siemens NH-2-315 | Siemens NH-2-315 | 315 | [4800.0, 120.0, 7.0, 0.1, 0.004] | 0 | 0 | [550.0, 920.0, 1900.0, 5000.0, 11000.0] | 0 | 0
Siemens NH-2-355 | Siemens NH-2-355 | 355 | [4800.0, 120.0, 6.0, 0.1, 0.004] | 0 | 0 | [650.0, 1116.27, 2350.0, 5840.0, 12790.0] | 0 | 0
Siemens NH-2-400 | Siemens NH-2-400 | 400 | [4800.0, 120.0, 7.0, 0.1, 0.004] | 0 | 0 | [720.0, 1350.0, 2800.0, 6500.0, 15000.0] | 0 | 0
Siemens NH-2-425 | Siemens NH-2-425 | 425 | [4800.0, 120.0, 7.0, 0.1, 0.004] | 0 | 0 | [850.0, 1500.0, 3050.0, 7500.0, 16500.0] | 0 | 0
Siemens NH-2-630 | Siemens NH-2-630 | 630 | [4800.0, 120.0, 7.0, 0.1, 0.004] | 0 | 0 | [1200.0, 2000.0, 4800.0, 12000.0, 26000.0] | 0 | 0

## res_bus
| vm_pu | va_degree | p_mw | q_mvar
0 | 0.99494 | -0.097163 | 0.027483 | 0.0068879
1 | 0.99336 | -0.1276 | 0.029867 | 0.0074854
2 | 0.99753 | -0.047323 | 0 | 0
3 | 0.99246 | -0.14511 | 0 | 0
4 | 0.99543 | -0.087579 | 0 | 0
5 | 0.99801 | -0.03814 | 0 | 0
6 | 0.99222 | -0.14967 | 0.027858 | 0.0069818
7 | 0.99486 | -0.098582 | 0.017014 | 0.004264
8 | 0.99524 | -0.091265 | 0.010456 | 0.0026206
9 | 1 | 0 | -0.3893 | -0.097922
10 | 0.9936 | -0.12298 | 0 | 0
11 | 0.99966 | -0.0064627 | 0 | 0
12 | 0.99798 | -0.038718 | 0.027266 | 0.0068336
13 | 0.99316 | -0.13156 | 0.023938 | 0.0059996
14 | 0.99329 | -0.12909 | 0.022387 | 0.0056107
15 | 0.99557 | -0.084983 | 0.022187 | 0.0055607
16 | 0.99592 | -0.078216 | 0 | 0
17 | 0.99413 | -0.11285 | 0 | 0
18 | 0.994 | -0.11543 | 0.020047 | 0.0050243
19 | 0.9943 | -0.10947 | 0.019544 | 0.0048983
20 | 0.99388 | -0.11767 | 0.023802 | 0.0059653
21 | 0.99494 | -0.097114 | 0 | 0
22 | 0.99216 | -0.15082 | 0.033702 | 0.0084466
23 | 0.99199 | -0.15415 | 0.0063386 | 0.0015886
24 | 0.99355 | -0.12383 | 0 | 0
25 | 0.99349 | -0.12507 | 0.0020815 | 0.00052166
26 | 0.99886 | -0.021908 | 0.021417 | 0.0053677
27 | 0.99679 | -0.06153 | 0 | 0
28 | 0.99471 | -0.10168 | 0 | 0
29 | 0.99362 | -0.12259 | 0.014931 | 0.003742
30 | 0.99597 | -0.077275 | 0.021424 | 0.0053693
31 | 0.99276 | -0.13928 | 0.013905 | 0.0034849
32 | 0.99998 | 149.9956 | 0 | 0

## res_line
| p_from_mw | q_from_mvar | p_to_mw | q_to_mvar | pl_mw | ql_mvar | i_from_ka | i_to_ka | i_ka | vm_from_pu | va_from_degree | vm_to_pu | va_to_degree | loading_percent
0 | 0.057838 | 0.014539 | -0.057754 | -0.014485 | 8.3927e-05 | 5.3326e-05 | 0.086517 | 0.086517 | 0.086517 | 0.99494 | -0.097163 | 0.99336 | -0.1276 | 23.7685
1 | -0.085321 | -0.021427 | 0.085525 | 0.021556 | 0.00020342 | 0.00012976 | 0.12762 | 0.12762 | 0.12762 | 0.99494 | -0.097163 | 0.99753 | -0.047323 | 35.0606
2 | 0.027887 | 0.007 | -0.027864 | -0.0069855 | 2.3271e-05 | 1.4434e-05 | 0.041777 | 0.041778 | 0.041778 | 0.99336 | -0.1276 | 0.99246 | -0.14511 | 11.4774
3 | 0.069863 | 0.017612 | -0.069729 | -0.017526 | 0.0001343 | 8.5523e-05 | 0.10425 | 0.10425 | 0.10425 | 0.99753 | -0.047323 | 0.99543 | -0.087579 | 28.6405
4 | -0.15539 | -0.039168 | 0.15546 | 0.039212 | 6.8308e-05 | 4.354e-05 | 0.23187 | 0.23187 | 0.23187 | 0.99753 | -0.047323 | 0.99801 | -0.03814 | 31.8505
5 | 0.027864 | 0.0069855 | -0.027858 | -0.0069818 | 6.047e-06 | 3.7507e-06 | 0.041778 | 0.041778 | 0.041778 | 0.99246 | -0.14511 | 0.99222 | -0.14967 | 11.4774
6 | 0.059271 | 0.014905 | -0.059239 | -0.014885 | 3.1129e-05 | 1.9785e-05 | 0.088618 | 0.088618 | 0.088618 | 0.99543 | -0.087579 | 0.99486 | -0.098582 | 24.3456
7 | 0.010458 | 0.0026215 | -0.010456 | -0.0026206 | 1.8362e-06 | 9.1478e-07 | 0.015634 | 0.015634 | 0.015634 | 0.99543 | -0.087579 | 0.99524 | -0.091265 | 4.295
8 | -0.15546 | -0.039212 | 0.15574 | 0.039393 | 0.00028442 | 0.00018129 | 0.23187 | 0.23187 | 0.23187 | 0.99801 | -0.03814 | 1 | 0 | 31.8505
9 | 0.042226 | 0.010621 | -0.042177 | -0.01059 | 4.9159e-05 | 3.1036e-05 | 0.063171 | 0.063171 | 0.063171 | 0.99486 | -0.098582 | 0.9936 | -0.12298 | 17.3547
10 | 0.11176 | 0.0282 | -0.11173 | -0.028178 | 3.4576e-05 | 2.2085e-05 | 0.16637 | 0.16637 | 0.16637 | 1 | 0 | 0.99966 | -0.0064627 | 45.7069
11 | 0.12015 | 0.030329 | -0.11992 | -0.030187 | 0.00022238 | 0.00014208 | 0.17886 | 0.17886 | 0.17886 | 1 | 0 | 0.99798 | -0.038718 | 49.136
12 | 0.0020817 | 0.00052106 | -0.0020816 | -0.0005213 | 8.3591e-08 | -2.4358e-07 | 0.0031173 | 0.0031174 | 0.0031174 | 0.9936 | -0.12298 | 0.99355 | -0.12383 | 0.85643
13 | 0.040095 | 0.010069 | -0.040042 | -0.010035 | 5.3179e-05 | 3.3526e-05 | 0.060054 | 0.060054 | 0.060054 | 0.9936 | -0.12298 | 0.99216 | -0.15082 | 16.4983
14 | 0.021433 | 0.0053773 | -0.021417 | -0.0053677 | 1.5771e-05 | 9.5522e-06 | 0.031906 | 0.031906 | 0.031906 | 0.99966 | -0.0064627 | 0.99886 | -0.021908 | 8.7654
15 | 0.090296 | 0.0228 | -0.090059 | -0.022649 | 0.00023756 | 0.00015158 | 0.13447 | 0.13447 | 0.13447 | 0.99966 | -0.0064627 | 0.99679 | -0.06153 | 36.9416
16 | 0.092657 | 0.023354 | -0.092482 | -0.023242 | 0.00017475 | 0.00011152 | 0.1382 | 0.1382 | 0.1382 | 0.99798 | -0.038718 | 0.99592 | -0.078216 | 37.9672
17 | -0.023938 | -0.0059996 | 0.023941 | 0.0060013 | 2.8173e-06 | 1.7275e-06 | 0.035866 | 0.035866 | 0.035866 | 0.99316 | -0.13156 | 0.99329 | -0.12909 | 9.8533
18 | -0.046328 | -0.011612 | 0.046364 | 0.011635 | 3.5856e-05 | 2.2691e-05 | 0.069403 | 0.069403 | 0.069403 | 0.99329 | -0.12909 | 0.99413 | -0.11285 | 19.0668
19 | -0.022187 | -0.0055607 | 0.022195 | 0.0055651 | 7.1552e-06 | 4.3537e-06 | 0.033162 | 0.033162 | 0.033162 | 0.99557 | -0.084983 | 0.99592 | -0.078216 | 9.1105
20 | 0.070287 | 0.017677 | -0.070171 | -0.017603 | 0.00011608 | 7.3929e-05 | 0.10504 | 0.10504 | 0.10504 | 0.99592 | -0.078216 | 0.99413 | -0.11285 | 28.8568
21 | 0.023807 | 0.0059686 | -0.023802 | -0.0059653 | 5.4654e-06 | 3.3491e-06 | 0.035635 | 0.035636 | 0.035636 | 0.99413 | -0.11285 | 0.99388 | -0.11767 | 9.79
22 | -0.020047 | -0.0050243 | 0.020053 | 0.0050277 | 5.6917e-06 | 3.4242e-06 | 0.030011 | 0.030011 | 0.030011 | 0.994 | -0.11543 | 0.9943 | -0.10947 | 8.2447
23 | -0.039597 | -0.009926 | 0.03962 | 0.0099407 | 2.3325e-05 | 1.4698e-05 | 0.059259 | 0.059259 | 0.059259 | 0.9943 | -0.10947 | 0.99494 | -0.097114 | 16.28
24 | 0.028882 | 0.0072549 | -0.028876 | -0.007251 | 6.2961e-06 | 3.9127e-06 | 0.043201 | 0.043201 | 0.043201 | 0.99494 | -0.097114 | 0.99471 | -0.10168 | 11.8685
25 | -0.068502 | -0.017196 | 0.068619 | 0.01727 | 0.00011648 | 7.4164e-05 | 0.10246 | 0.10246 | 0.10246 | 0.99494 | -0.097114 | 0.99679 | -0.06153 | 28.1485
26 | 0.0063396 | 0.0015889 | -0.0063386 | -0.0015886 | 1.005e-06 | 2.6042e-07 | 0.009508 | 0.0095081 | 0.0095081 | 0.99216 | -0.15082 | 0.99199 | -0.15415 | 2.6121
27 | 0.0020816 | 0.0005213 | -0.0020815 | -0.00052166 | 1.2353e-07 | -3.5989e-07 | 0.0031174 | 0.0031175 | 0.0031175 | 0.99355 | -0.12383 | 0.99349 | -0.12507 | 0.85647
28 | 0.02144 | 0.005379 | -0.021424 | -0.0053693 | 1.6082e-05 | 9.7473e-06 | 0.032007 | 0.032007 | 0.032007 | 0.99679 | -0.06153 | 0.99597 | -0.077275 | 8.7933
29 | 0.028876 | 0.007251 | -0.028847 | -0.0072332 | 2.8769e-05 | 1.7879e-05 | 0.043201 | 0.043201 | 0.043201 | 0.99471 | -0.10168 | 0.99362 | -0.12259 | 11.8685
30 | 0.013916 | 0.0034911 | -0.013905 | -0.0034849 | 1.1066e-05 | 6.2031e-06 | 0.020841 | 0.020842 | 0.020842 | 0.99362 | -0.12259 | 0.99276 | -0.13928 | 5.7257

## res_trafo
| p_hv_mw | q_hv_mvar | p_lv_mw | q_lv_mvar | pl_mw | ql_mvar | i_hv_ka | i_lv_ka | vm_hv_pu | va_hv_degree | vm_lv_pu | va_lv_degree | loading_percent
0 | -1.2729e-15 | -1.3162e-15 | 0.00165 | 1.2699e-07 | 0.00165 | 1.2699e-07 | 5.2857e-17 | 0.0023815 | 0.99998 | 149.9956 | 1 | 0 | 0.2619

## res_ext_grid
| p_mw | q_mvar
0 | 0.3893 | 0.097922

## res_load
| p_mw | q_mvar
0 | 0.027483 | 0.0068879
1 | 0.029867 | 0.0074854
2 | 0.027858 | 0.0069818
3 | 0.017014 | 0.004264
4 | 0.010456 | 0.0026206
5 | 0.027266 | 0.0068336
6 | 0.023938 | 0.0059996
7 | 0.022387 | 0.0056107
8 | 0.022187 | 0.0055607
9 | 0.020047 | 0.0050243
10 | 0.019544 | 0.0048983
11 | 0.023802 | 0.0059653
12 | 0.033702 | 0.0084466
13 | 0.0063386 | 0.0015886
14 | 0.0020815 | 0.00052166
15 | 0.021417 | 0.0053677
16 | 0.014931 | 0.003742
17 | 0.021424 | 0.0053693
18 | 0.013905 | 0.0034849

## dtypes
| element | column | dtype
0 | bus | name | object
1 | bus | vn_kv | float64
2 | bus | type | object
3 | bus | zone | object
4 | bus | in_service | bool
5 | load | name | object
6 | load | bus | uint32
7 | load | p_mw | float64
8 | load | q_mvar | float64
9 | load | const_z_percent | float64
10 | load | const_i_percent | float64
11 | load | sn_mva | float64
12 | load | scaling | float64
13 | load | in_service | bool
14 | load | type | object
15 | ext_grid | name | object
16 | ext_grid | bus | uint32
17 | ext_grid | vm_pu | float64
18 | ext_grid | va_degree | float64
19 | ext_grid | slack_weight | float64
20 | ext_grid | in_service | bool
21 | line | name | object
22 | line | std_type | object
23 | line | from_bus | uint32
24 | line | to_bus | uint32
25 | line | length_km | float64
26 | line | r_ohm_per_km | float64
27 | line | x_ohm_per_km | float64
28 | line | c_nf_per_km | float64
29 | line | g_us_per_km | float64
30 | line | max_i_ka | float64
31 | line | df | float64
32 | line | parallel | uint32
33 | line | type | object
34 | line | in_service | bool
35 | trafo | name | object
36 | trafo | std_type | object
37 | trafo | hv_bus | uint32
38 | trafo | lv_bus | uint32
39 | trafo | sn_mva | float64
40 | trafo | vn_hv_kv | float64
41 | trafo | vn_lv_kv | float64
42 | trafo | vk_percent | float64
43 | trafo | vkr_percent | float64
44 | trafo | pfe_kw | float64
45 | trafo | i0_percent | float64
46 | trafo | shift_degree | float64
47 | trafo | tap_side | object
48 | trafo | tap_neutral | int32
49 | trafo | tap_min | int32
50 | trafo | tap_max | int32
51 | trafo | tap_step_percent | float64
52 | trafo | tap_step_degree | float64
53 | trafo | tap_pos | int32
54 | trafo | tap_phase_shifter | bool
55 | trafo | parallel | uint32
56 | trafo | df | float64
57 | trafo | in_service | bool
58 | line_geodata | coords | object
59 | bus_geodata | x | float64
60 | bus_geodata | y | float64
61 | bus_geodata | coords | object
62 | res_bus | vm_pu | float64
63 | res_bus | va_degree | float64
64 | res_bus | p_mw | float64
65 | res_bus | q_mvar | float64
66 | res_line | p_from_mw | float64
67 | res_line | q_from_mvar | float64
68 | res_line | p_to_mw | float64
69 | res_line | q_to_mvar | float64
70 | res_line | pl_mw | float64
71 | res_line | ql_mvar | float64
72 | res_line | i_from_ka | float64
73 | res_line | i_to_ka | float64
74 | res_line | i_ka | float64
75 | res_line | vm_from_pu | float64
76 | res_line | va_from_degree | float64
77 | res_line | vm_to_pu | float64
78 | res_line | va_to_degree | float64
79 | res_line | loading_percent | float64
80 | res_trafo | p_hv_mw | float64
81 | res_trafo | q_hv_mvar | float64
82 | res_trafo | p_lv_mw | float64
83 | res_trafo | q_lv_mvar | float64
84 | res_trafo | pl_mw | float64
85 | res_trafo | ql_mvar | float64
86 | res_trafo | i_hv_ka | float64
87 | res_trafo | i_lv_ka | float64
88 | res_trafo | vm_hv_pu | float64
89 | res_trafo | va_hv_degree | float64
90 | res_trafo | vm_lv_pu | float64
91 | res_trafo | va_lv_degree | float64
92 | res_trafo | loading_percent | float64
93 | res_ext_grid | p_mw | float64
94 | res_ext_grid | q_mvar | float64
95 | res_load | p_mw | float64
96 | res_load | q_mvar | float64

## parameters
| version | format_version | converged | OPF_converged | name | f_hz | sn_mva
0 | 2.14.6 | 2.14.0 | TRUE | FALSE |  | 50 | 1