## bus
| name | vn_kv | type | zone | in_service
0 | bus_LV_1509-20_0_3_node_0 | 0.4 | n |  | TRUE
1 | bus_LV_1509-20_0_3_node_1 | 0.4 | n |  | TRUE
2 | bus_LV_1509-20_0_3_node_2 | 0.4 | n |  | TRUE
3 | bus_LV_1509-20_0_3_node_3 | 0.4 | n |  | TRUE
4 | bus_LV_1509-20_0_3_node_86 | 0.4 | n |  | TRUE
5 | bus_LV_1509-20_0_3_node_83 | 0.4 | n |  | TRUE
6 | bus_LV_1509-20_0_3_node_18 | 0.4 | n |  | TRUE
7 | bus_LV_1509-20_0_3_node_80 | 0.4 | n |  | TRUE
8 | bus_LV_1509-20_0_3_node_26 | 0.4 | n |  | TRUE
9 | bus_LV_1509-20_0_3_node_19 | 0.4 | n |  | TRUE
10 | bus_LV_1509-20_0_3_node_49 | 0.4 | n |  | TRUE
11 | bus_LV_1509-20_0_3_node_43 | 0.4 | n |  | TRUE
12 | bus_LV_1509-20_0_3_node_22 | 0.4 | n |  | TRUE
13 | bus_LV_1509-20_0_3_node_46 | 0.4 | n |  | TRUE
14 | bus_LV_1509-20_0_3_node_56 | 0.4 | n |  | TRUE
15 | bus_LV_1509-20_0_3_node_77 | 0.4 | n |  | TRUE
16 | bus_LV_1509-20_0_3_node_40 | 0.4 | n |  | TRUE
17 | bus_LV_1509-20_0_3_node_41 | 0.4 | n |  | TRUE
18 | bus_LV_1509-20_0_3_node_42 | 0.4 | n |  | TRUE
19 | bus_LV_1509-20_0_3_node_78 | 0.4 | n |  | TRUE
20 | bus_LV_1509-20_0_3_node_47 | 0.4 | n |  | TRUE
21 | bus_LV_1509-20_0_3_node_45 | 0.4 | n |  | TRUE
22 | bus_LV_1509-20_0_3_node_48 | 0.4 | n |  | TRUE
23 | bus_LV_1509-20_0_3_node_50 | 0.4 | n |  | TRUE
24 | bus_LV_1509-20_0_3_node_53 | 0.4 | n |  | TRUE
25 | bus_LV_1509-20_0_3_node_54 | 0.4 | n |  | TRUE
26 | bus_LV_1509-20_0_3_node_55 | 0.4 | n |  | TRUE
27 | bus_LV_1509-20_0_3_node_82 | 0.4 | n |  | TRUE
28 | bus_LV_1509-20_0_3_node_84 | 0.4 | n |  | TRUE
29 | bus_MV_143_0_node_146 | 20 | n |  | TRUE

## load
| name | bus | p_mw | q_mvar | const_z_percent | const_i_percent | sn_mva | scaling | in_service | type
0 | LV_1509-20_0_3_load_0 | 0 | 0.055813 | 0.013988 | 0 | 0 |  | 1 | TRUE | wye
1 | LV_1509-20_0_3_load_86 | 4 | 0.011214 | 0.0028105 | 0 | 0 |  | 1 | TRUE | wye
2 | LV_1509-20_0_3_load_80 | 7 | 0.010321 | 0.0025866 | 0 | 0 |  | 1 | TRUE | wye
3 | LV_1509-20_0_3_load_49 | 10 | 0.018529 | 0.0046437 | 0 | 0 |  | 1 | TRUE | wye
4 | LV_1509-20_0_3_load_56 | 14 | 0.013986 | 0.0035052 | 0 | 0 |  | 1 | TRUE | wye
5 | LV_1509-20_0_3_load_77 | 15 | 0.003123 | 0.00078271 | 0 | 0 |  | 1 | TRUE | wye
6 | LV_1509-20_0_3_load_40 | 16 | 0.0090075 | 0.0022575 | 0 | 0 |  | 1 | TRUE | wye
7 | LV_1509-20_0_3_load_41 | 17 | 0.0025013 | 0.00062689 | 0 | 0 |  | 1 | TRUE | wye
8 | LV_1509-20_0_3_load_45 | 21 | 0.0081376 | 0.0020395 | 0 | 0 |  | 1 | TRUE | wye
9 | LV_1509-20_0_3_load_48 | 22 | 0.0055744 | 0.0013971 | 0 | 0 |  | 1 | TRUE | wye
10 | LV_1509-20_0_3_load_50 | 23 | 0.0044648 | 0.001119 | 0 | 0 |  | 1 | TRUE | wye
11 | LV_1509-20_0_3_load_53 | 24 | 0.006397 | 0.0016032 | 0 | 0 |  | 1 | TRUE | wye
12 | LV_1509-20_0_3_load_82 | 27 | 0.061092 | 0.015311 | 0 | 0 |  | 1 | TRUE | wye
13 | LV_1509-20_0_3_load_84 | 28 | 0.052604 | 0.013184 | 0 | 0 |  | 1 | TRUE | wye

## ext_grid
| name | bus | vm_pu | va_degree | slack_weight | in_service
0 |  | 1 | 1 | 0 | 1 | TRUE

## line
| name | std_type | from_bus | to_bus | length_km | r_ohm_per_km | x_ohm_per_km | c_nf_per_km | g_us_per_km | max_i_ka | df | parallel | type | in_service
0 | LV_1509-20_0_3_line_0 |  | 0 | 1 | 0.048958 | 0.125 | 0.08 | 261 | 0 | 0.364 | 1 | 1 | cs | TRUE
1 | LV_1509-20_0_3_line_1 |  | 1 | 2 | 0.009066 | 0.125 | 0.08 | 261 | 0 | 0.364 | 1 | 1 | cs | TRUE
2 | LV_1509-20_0_3_line_2 |  | 1 | 3 | 0.024994 | 0.125 | 0.08 | 261 | 0 | 0.364 | 1 | 1 | cs | TRUE
3 | LV_1509-20_0_3_line_3 |  | 2 | 4 | 0.022359 | 0.125 | 0.08 | 261 | 0 | 0.364 | 1 | 1 | cs | TRUE
4 | LV_1509-20_0_3_line_4 |  | 2 | 5 | 0.007465 | 0.125 | 0.08 | 261 | 0 | 0.364 | 1 | 1 | cs | TRUE
5 | LV_1509-20_0_3_line_5 |  | 3 | 6 | 0.07059 | 0.125 | 0.08 | 261 | 0 | 0.364 | 1 | 1 | cs | TRUE
6 | LV_1509-20_0_3_line_6 |  | 3 | 7 | 0.015682 | 0.125 | 0.08 | 261 | 0 | 0.364 | 1 | 1 | cs | TRUE
7 | LV_1509-20_0_3_line_7 |  | 5 | 28 | 0.038812 | 0.125 | 0.08 | 261 | 0 | 0.364 | 1 | 1 | cs | TRUE
8 | LV_1509-20_0_3_line_8 |  | 5 | 26 | 0.065902 | 0.125 | 0.08 | 261 | 0 | 0.364 | 1 | 1 | cs | TRUE
9 | LV_1509-20_0_3_line_9 |  | 6 | 8 | 0.30923 | 0.125 | 0.08 | 261 | 0 | 0.364 | 1 | 1 | cs | TRUE
10 | LV_1509-20_0_3_line_10 |  | 6 | 9 | 0.10332 | 0.125 | 0.08 | 261 | 0 | 0.364 | 1 | 1 | cs | TRUE
11 | LV_1509-20_0_3_line_11 |  | 6 | 10 | 0.051154 | 0.125 | 0.08 | 261 | 0 | 0.364 | 1 | 1 | cs | TRUE
12 | LV_1509-20_0_3_line_12 |  | 8 | 15 | 0.038324 | 0.125 | 0.08 | 261 | 0 | 0.364 | 1 | 1 | cs | TRUE
13 | LV_1509-20_0_3_line_13 |  | 9 | 11 | 0.01471 | 0.125 | 0.08 | 261 | 0 | 0.364 | 1 | 1 | cs | TRUE
14 | LV_1509-20_0_3_line_14 |  | 10 | 23 | 0.01349 | 0.125 | 0.08 | 261 | 0 | 0.364 | 1 | 1 | cs | TRUE
15 | LV_1509-20_0_3_line_15 |  | 11 | 20 | 0.030008 | 0.125 | 0.08 | 261 | 0 | 0.364 | 1 | 1 | cs | TRUE
16 | LV_1509-20_0_3_line_16 |  | 12 | 13 | 0.039793 | 0.125 | 0.08 | 261 | 0 | 0.364 | 1 | 1 | cs | TRUE
17 | LV_1509-20_0_3_line_17 |  | 12 | 14 | 0.042123 | 0.125 | 0.08 | 261 | 0 | 0.364 | 1 | 1 | cs | TRUE
18 | LV_1509-20_0_3_line_18 |  | 13 | 21 | 0.0044589 | 0.125 | 0.08 | 261 | 0 | 0.364 | 1 | 1 | cs | TRUE
19 | LV_1509-20_0_3_line_19 |  | 16 | 17 | 0.025473 | 0.125 | 0.08 | 261 | 0 | 0.364 | 1 | 1 | cs | TRUE
20 | LV_1509-20_0_3_line_20 |  | 17 | 18 | 0.025834 | 0.125 | 0.08 | 261 | 0 | 0.364 | 1 | 1 | cs | TRUE
21 | LV_1509-20_0_3_line_21 |  | 18 | 19 | 0.01561 | 0.125 | 0.08 | 261 | 0 | 0.364 | 1 | 1 | cs | TRUE
22 | LV_1509-20_0_3_line_22 |  | 19 | 22 | 0.023897 | 0.125 | 0.08 | 261 | 0 | 0.364 | 1 | 1 | cs | TRUE
23 | LV_1509-20_0_3_line_23 |  | 20 | 22 | 0.03033 | 0.125 | 0.08 | 261 | 0 | 0.364 | 1 | 1 | cs | TRUE
24 | LV_1509-20_0_3_line_24 |  | 20 | 21 | 0.036064 | 0.125 | 0.08 | 261 | 0 | 0.364 | 1 | 1 | cs | TRUE
25 | LV_1509-20_0_3_line_25 |  | 24 | 25 | 0.041881 | 0.125 | 0.08 | 261 | 0 | 0.364 | 1 | 1 | cs | TRUE
26 | LV_1509-20_0_3_line_26 |  | 25 | 26 | 0.012553 | 0.125 | 0.08 | 261 | 0 | 0.364 | 1 | 1 | cs | TRUE
27 | LV_1509-20_0_3_line_27 |  | 26 | 27 | 0.013932 | 0.125 | 0.08 | 261 | 0 | 0.364 | 1 | 1 | cs | TRUE

## trafo
| name | std_type | hv_bus | lv_bus | sn_mva | vn_hv_kv | vn_lv_kv | vk_percent | vkr_percent | pfe_kw | i0_percent | shift_degree | tap_side | tap_neutral | tap_min | tap_max | tap_step_percent | tap_step_degree | tap_pos | tap_phase_shifter | parallel | df | in_service
0 | LV_1509-20_0_3_trafo_1 | 0.63 MVA 20/0.4 kV | 29 | 1 | 0.63 | 20 | 0.4 | 6 | 1.206 | 1.65 | 0.2619 | 150 | hv | 0 | -2 | 2 | 2.5 | 0 | 0 | FALSE | 1 | 1 | TRUE

## line_geodata
| x0 | y0 | x1 | y1 | x2 | y2 | x3 | y3 | x4 | y4 | x5 | y5 | x6 | y6 | x7 | y7 | x8 | y8 | x9 | y9 | x10 | y10 | x11 | y11 | x12 | y12 | x13 | y13 | x14 | y14 | x15 | y15 | x16 | y16 | x17 | y17 | x18 | y18
0 | 2669980.6676 | 1202240.1266 | 2670029.4018 | 1202244.807
1 | 2669982.1954 | 1202231.2057 | 2669981.2015 | 1202235.4856 | 2669980.6676 | 1202240.1266
2 | 2669978.6178 | 1202265.0288 | 2669979.8508 | 1202246.8322 | 2669980.6676 | 1202240.1266
3 | 2669959.8403 | 1202229.4429 | 2669982.1954 | 1202231.2057
4 | 2669982.1954 | 1202231.2057 | 2669984.6071 | 1202224.1408
5 | 2669937.8176 | 1202288.988 | 2669940.8128 | 1202289.2788 | 2669943.4544 | 1202289.8656 | 2669949.1448 | 1202292.0224 | 2669955.9603 | 1202294.2925 | 2669958.1867 | 1202294.5965 | 2669958.3146 | 1202292.1187 | 2669976.2486 | 1202293.7964 | 2669976.7081 | 1202289.01 | 2669977.3322 | 1202281.2125 | 2669978.4243 | 1202267.2502 | 2669978.6178 | 1202265.0288
6 | 2669978.6178 | 1202265.0288 | 2669994.26 | 1202266.146
7 | 2669984.6071 | 1202224.1408 | 2670023.0954 | 1202229.9396
8 | 2669984.6071 | 1202224.1408 | 2669988.5995 | 1202217.2723 | 2670002.1673 | 1202203.1782 | 2670009.6159 | 1202194.2933 | 2670012.445 | 1202187.3334 | 2670014.244 | 1202180.6059 | 2670015.2176 | 1202168.321
9 | 2669937.8176 | 1202288.988 | 2669940.8128 | 1202289.2788 | 2669943.4544 | 1202289.8656 | 2669949.1448 | 1202292.0224 | 2669955.9603 | 1202294.2925 | 2669958.1867 | 1202294.5965 | 2669957.8387 | 1202301.5633 | 2669968.5458 | 1202317.2538 | 2669991.0947 | 1202331.671 | 2670032.1023 | 1202345.8378 | 2670047.7227 | 1202345.5541 | 2670062.8458 | 1202348.0885 | 2670093.1338 | 1202367.0996 | 2670079.7723 | 1202368.8106 | 2670059.4632 | 1202365.2481 | 2670041.7075 | 1202367.8527 | 2670013.5886 | 1202372.8485 | 2669995.6028 | 1202373.6605 | 2669973.034 | 1202359.6543
10 | 2669841.373 | 1202266.3352 | 2669843.1985 | 1202263.1769 | 2669846.4213 | 1202265.4826 | 2669857.824 | 1202272.4868 | 2669866.9578 | 1202276.963 | 2669876.659 | 1202280.4341 | 2669886.6364 | 1202283.0523 | 2669892.7966 | 1202284.0917 | 2669909.0547 | 1202285.9052 | 2669928.1189 | 1202287.9072 | 2669937.8176 | 1202288.988
11 | 2669937.8176 | 1202288.988 | 2669937.7155 | 1202295.7576 | 2669936.2185 | 1202302.055 | 2669932.1155 | 1202303.4301 | 2669921.2712 | 1202305.9492 | 2669901.8341 | 1202309.7908 | 2669899.1971 | 1202309.7926
12 | 2669973.034 | 1202359.6543 | 2669942.6754 | 1202355.741 | 2669934.9693 | 1202355.3878
13 | 2669830.3826 | 1202276.1461 | 2669841.373 | 1202266.3352
14 | 2669885.707 | 1202309.8022 | 2669899.1971 | 1202309.7926
15 | 2669830.3826 | 1202276.1461 | 2669807.9559 | 1202296.1518
16 | 2669777.7154 | 1202323.1261 | 2669751.5276 | 1202293.1022
17 | 2669751.5276 | 1202293.1022 | 2669763.3567 | 1202288.3707 | 2669785.9524 | 1202269.5879
18 | 2669777.7154 | 1202323.1261 | 2669781.0429 | 1202320.1581
19 | 2669848.2276 | 1202304.2674 | 2669851.2303 | 1202320.8836 | 2669845.9435 | 1202327.6516
20 | 2669836.1251 | 1202351.3033 | 2669842.8395 | 1202331.6254 | 2669845.9435 | 1202327.6516
21 | 2669836.1251 | 1202351.3033 | 2669832.6927 | 1202348.0501 | 2669830.7736 | 1202346.8492 | 2669824.5112 | 1202340.8946
22 | 2669824.5112 | 1202340.8946 | 2669831.424 | 1202330.2801 | 2669826.1373 | 1202320.3722
23 | 2669807.9559 | 1202296.1518 | 2669824.5351 | 1202317.3695 | 2669826.1373 | 1202320.3722
24 | 2669807.9559 | 1202296.1518 | 2669781.0429 | 1202320.1581
25 | 2670016.8552 | 1202155.877 | 2669977.5623 | 1202155.6945 | 2669974.9833 | 1202155.9093
26 | 2670016.8552 | 1202155.877 | 2670015.2176 | 1202168.321
27 | 2670015.2176 | 1202168.321 | 2670029.1888 | 1202168.5181

## bus_geodata
| x | y | coords
0 | 2670029.4018 | 1202244.807
1 | 2669980.6676 | 1202240.1266
2 | 2669982.1954 | 1202231.2057
3 | 2669978.6178 | 1202265.0288
4 | 2669959.8403 | 1202229.4429
5 | 2669984.6071 | 1202224.1408
6 | 2669937.8176 | 1202288.988
7 | 2669994.26 | 1202266.146
8 | 2669973.034 | 1202359.6543
9 | 2669841.373 | 1202266.3352
10 | 2669899.1971 | 1202309.7926
11 | 2669830.3826 | 1202276.1461
12 | 2669751.5276 | 1202293.1022
13 | 2669777.7154 | 1202323.1261
14 | 2669785.9524 | 1202269.5879
15 | 2669934.9693 | 1202355.3878
16 | 2669848.2276 | 1202304.2674
17 | 2669845.9435 | 1202327.6516
18 | 2669836.1251 | 1202351.3033
19 | 2669824.5112 | 1202340.8946
20 | 2669807.9559 | 1202296.1518
21 | 2669781.0429 | 1202320.1581
22 | 2669826.1373 | 1202320.3722
23 | 2669885.707 | 1202309.8022
24 | 2669974.9833 | 1202155.9093
25 | 2670016.8552 | 1202155.877
26 | 2670015.2176 | 1202168.321
27 | 2670029.1888 | 1202168.5181
28 | 2670023.0954 | 1202229.9396
29 | 2669979.8508 | 1202246.8322

## line_std_types
| c_nf_per_km | r_ohm_per_km | x_ohm_per_km | max_i_ka | type | q_mm2 | alpha | voltage_rating
NAYY 4x50 SE | 210 | 0.642 | 0.083 | 0.142 | cs | 50 | 0.00403 | LV
NAYY 4x120 SE | 264 | 0.225 | 0.08 | 0.242 | cs | 120 | 0.00403 | LV
NAYY 4x150 SE | 261 | 0.208 | 0.08 | 0.27 | cs | 150 | 0.00403 | LV
NA2XS2Y 1x95 RM/25 12/20 kV | 216 | 0.313 | 0.132 | 0.252 | cs | 95 | 0.00403 | MV
NA2XS2Y 1x185 RM/25 12/20 kV | 273 | 0.161 | 0.117 | 0.362 | cs | 185 | 0.00403 | MV
NA2XS2Y 1x240 RM/25 12/20 kV | 304 | 0.122 | 0.112 | 0.421 | cs | 240 | 0.00403 | MV
NA2XS2Y 1x95 RM/25 6/10 kV | 315 | 0.313 | 0.123 | 0.249 | cs | 95 | 0.00403 | MV
NA2XS2Y 1x185 RM/25 6/10 kV | 406 | 0.161 | 0.11 | 0.358 | cs | 185 | 0.00403 | MV
NA2XS2Y 1x240 RM/25 6/10 kV | 456 | 0.122 | 0.105 | 0.416 | cs | 240 | 0.00403 | MV
NA2XS2Y 1x150 RM/25 12/20 kV | 250 | 0.206 | 0.116 | 0.319 | cs | 150 | 0.00403 | MV
NA2XS2Y 1x120 RM/25 12/20 kV | 230 | 0.253 | 0.119 | 0.283 | cs | 120 | 0.00403 | MV
NA2XS2Y 1x70 RM/25 12/20 kV | 190 | 0.443 | 0.132 | 0.22 | cs | 70 | 0.00403 | MV
NA2XS2Y 1x150 RM/25 6/10 kV | 360 | 0.206 | 0.11 | 0.315 | cs | 150 | 0.00403 | MV
NA2XS2Y 1x120 RM/25 6/10 kV | 340 | 0.253 | 0.113 | 0.28 | cs | 120 | 0.00403 | MV
NA2XS2Y 1x70 RM/25 6/10 kV | 280 | 0.443 | 0.123 | 0.217 | cs | 70 | 0.00403 | MV
N2XS(FL)2Y 1x120 RM/35 64/110 kV | 112 | 0.153 | 0.166 | 0.366 | cs | 120 | 0.00393 | HV
N2XS(FL)2Y 1x185 RM/35 64/110 kV | 125 | 0.099 | 0.156 | 0.457 | cs | 185 | 0.00393 | HV
N2XS(FL)2Y 1x240 RM/35 64/110 kV | 135 | 0.075 | 0.149 | 0.526 | cs | 240 | 0.00393 | HV
N2XS(FL)2Y 1x300 RM/35 64/110 kV | 144 | 0.06 | 0.144 | 0.588 | cs | 300 | 0.00393 | HV
15-AL1/3-ST1A 0.4 | 11 | 1.8769 | 0.35 | 0.105 | ol | 16 | 0.00403 | LV
24-AL1/4-ST1A 0.4 | 11.25 | 1.2012 | 0.335 | 0.14 | ol | 24 | 0.00403 | LV
48-AL1/8-ST1A 0.4 | 12.2 | 0.5939 | 0.3 | 0.21 | ol | 48 | 0.00403 | LV
94-AL1/15-ST1A 0.4 | 13.2 | 0.306 | 0.29 | 0.35 | ol | 94 | 0.00403 | LV
34-AL1/6-ST1A 10.0 | 9.7 | 0.8342 | 0.36 | 0.17 | ol | 34 | 0.00403 | MV
48-AL1/8-ST1A 10.0 | 10.1 | 0.5939 | 0.35 | 0.21 | ol | 48 | 0.00403 | MV
70-AL1/11-ST1A 10.0 | 10.4 | 0.4132 | 0.339 | 0.29 | ol | 70 | 0.00403 | MV
94-AL1/15-ST1A 10.0 | 10.75 | 0.306 | 0.33 | 0.35 | ol | 94 | 0.00403 | MV
122-AL1/20-ST1A 10.0 | 11.1 | 0.2376 | 0.323 | 0.41 | ol | 122 | 0.00403 | MV
149-AL1/24-ST1A 10.0 | 11.25 | 0.194 | 0.315 | 0.47 | ol | 149 | 0.00403 | MV
34-AL1/6-ST1A 20.0 | 9.15 | 0.8342 | 0.382 | 0.17 | ol | 34 | 0.00403 | MV
48-AL1/8-ST1A 20.0 | 9.5 | 0.5939 | 0.372 | 0.21 | ol | 48 | 0.00403 | MV
70-AL1/11-ST1A 20.0 | 9.7 | 0.4132 | 0.36 | 0.29 | ol | 70 | 0.00403 | MV
94-AL1/15-ST1A 20.0 | 10 | 0.306 | 0.35 | 0.35 | ol | 94 | 0.00403 | MV
122-AL1/20-ST1A 20.0 | 10.3 | 0.2376 | 0.344 | 0.41 | ol | 122 | 0.00403 | MV
149-AL1/24-ST1A 20.0 | 10.5 | 0.194 | 0.337 | 0.47 | ol | 149 | 0.00403 | MV
184-AL1/30-ST1A 20.0 | 10.75 | 0.1571 | 0.33 | 0.535 | ol | 184 | 0.00403 | MV
243-AL1/39-ST1A 20.0 | 11 | 0.1188 | 0.32 | 0.645 | ol | 243 | 0.00403 | MV
48-AL1/8-ST1A 110.0 | 8 | 0.5939 | 0.46 | 0.21 | ol | 48 | 0.00403 | HV
70-AL1/11-ST1A 110.0 | 8.4 | 0.4132 | 0.45 | 0.29 | ol | 70 | 0.00403 | HV
94-AL1/15-ST1A 110.0 | 8.65 | 0.306 | 0.44 | 0.35 | ol | 94 | 0.00403 | HV
122-AL1/20-ST1A 110.0 | 8.5 | 0.2376 | 0.43 | 0.41 | ol | 122 | 0.00403 | HV
149-AL1/24-ST1A 110.0 | 8.75 | 0.194 | 0.41 | 0.47 | ol | 149 | 0.00403 | HV
184-AL1/30-ST1A 110.0 | 8.8 | 0.1571 | 0.4 | 0.535 | ol | 184 | 0.00403 | HV
243-AL1/39-ST1A 110.0 | 9 | 0.1188 | 0.39 | 0.645 | ol | 243 | 0.00403 | HV
305-AL1/39-ST1A 110.0 | 9.2 | 0.0949 | 0.38 | 0.74 | ol | 305 | 0.00403 | HV
490-AL1/64-ST1A 110.0 | 9.75 | 0.059 | 0.37 | 0.96 | ol | 490 | 0.00403 | HV
679-AL1/86-ST1A 110.0 | 9.95 | 0.042 | 0.36 | 1.15 | ol | 679 | 0.00403 | HV
490-AL1/64-ST1A 220.0 | 10 | 0.059 | 0.285 | 0.96 | ol | 490 | 0.00403 | HV
679-AL1/86-ST1A 220.0 | 11.7 | 0.042 | 0.275 | 1.15 | ol | 679 | 0.00403 | HV
490-AL1/64-ST1A 380.0 | 11 | 0.059 | 0.253 | 0.96 | ol | 490 | 0.00403 | HV
679-AL1/86-ST1A 380.0 | 14.6 | 0.042 | 0.25 | 1.15 | ol | 679 | 0.00403 | HV

## trafo_std_types
| i0_percent | pfe_kw | vkr_percent | sn_mva | vn_lv_kv | vn_hv_kv | vk_percent | shift_degree | vector_group | tap_side | tap_neutral | tap_min | tap_max | tap_step_degree | tap_step_percent | tap_phase_shifter
160 MVA 380/110 kV | 0.06 | 60 | 0.25 | 160 | 110 | 380 | 12.2 | 0 | Yy0 | hv | 0 | -9 | 9 | 0 | 1.5 | FALSE
100 MVA 220/110 kV | 0.06 | 55 | 0.26 | 100 | 110 | 220 | 12 | 0 | Yy0 | hv | 0 | -9 | 9 | 0 | 1.5 | FALSE
63 MVA 110/20 kV | 0.04 | 22 | 0.32 | 63 | 20 | 110 | 18 | 150 | YNd5 | hv | 0 | -9 | 9 | 0 | 1.5 | FALSE
40 MVA 110/20 kV | 0.05 | 18 | 0.34 | 40 | 20 | 110 | 16.2 | 150 | YNd5 | hv | 0 | -9 | 9 | 0 | 1.5 | FALSE
25 MVA 110/20 kV | 0.07 | 14 | 0.41 | 25 | 20 | 110 | 12 | 150 | YNd5 | hv | 0 | -9 | 9 | 0 | 1.5 | FALSE
63 MVA 110/10 kV | 0.04 | 22 | 0.32 | 63 | 10 | 110 | 18 | 150 | YNd5 | hv | 0 | -9 | 9 | 0 | 1.5 | FALSE
40 MVA 110/10 kV | 0.05 | 18 | 0.34 | 40 | 10 | 110 | 16.2 | 150 | YNd5 | hv | 0 | -9 | 9 | 0 | 1.5 | FALSE
25 MVA 110/10 kV | 0.07 | 14 | 0.41 | 25 | 10 | 110 | 12 | 150 | YNd5 | hv | 0 | -9 | 9 | 0 | 1.5 | FALSE
0.25 MVA 20/0.4 kV | 0.32 | 0.8 | 1.44 | 0.25 | 0.4 | 20 | 6 | 150 | Yzn5 | hv | 0 | -2 | 2 | 0 | 2.5 | FALSE
0.4 MVA 20/0.4 kV | 0.3375 | 1.35 | 1.425 | 0.4 | 0.4 | 20 | 6 | 150 | Dyn5 | hv | 0 | -2 | 2 | 0 | 2.5 | FALSE
0.63 MVA 20/0.4 kV | 0.2619 | 1.65 | 1.206 | 0.63 | 0.4 | 20 | 6 | 150 | Dyn5 | hv | 0 | -2 | 2 | 0 | 2.5 | FALSE
0.25 MVA 10/0.4 kV | 0.24 | 0.6 | 1.2 | 0.25 | 0.4 | 10 | 4 | 150 | Dyn5 | hv | 0 | -2 | 2 | 0 | 2.5 | FALSE
0.4 MVA 10/0.4 kV | 0.2375 | 0.95 | 1.325 | 0.4 | 0.4 | 10 | 4 | 150 | Dyn5 | hv | 0 | -2 | 2 | 0 | 2.5 | FALSE
0.63 MVA 10/0.4 kV | 0.1873 | 1.18 | 1.0794 | 0.63 | 0.4 | 10 | 4 | 150 | Dyn5 | hv | 0 | -2 | 2 | 0 | 2.5 | FALSE

## trafo3w_std_types
| sn_hv_mva | sn_mv_mva | sn_lv_mva | vn_hv_kv | vn_mv_kv | vn_lv_kv | vk_hv_percent | vk_mv_percent | vk_lv_percent | vkr_hv_percent | vkr_mv_percent | vkr_lv_percent | pfe_kw | i0_percent | shift_mv_degree | shift_lv_degree | vector_group | tap_side | tap_neutral | tap_min | tap_max | tap_step_percent
63/25/38 MVA 110/20/10 kV | 63 | 25 | 38 | 110 | 20 | 10 | 10.4 | 10.4 | 10.4 | 0.28 | 0.32 | 0.35 | 35 | 0.89 | 0 | 0 | YN0yn0yn0 | hv | 0 | -10 | 10 | 1.2
63/25/38 MVA 110/10/10 kV | 63 | 25 | 38 | 110 | 10 | 10 | 10.4 | 10.4 | 10.4 | 0.28 | 0.32 | 0.35 | 35 | 0.89 | 0 | 0 | YN0yn0yn0 | hv | 0 | -10 | 10 | 1.2

## fuse_std_types
| fuse_type | i_rated_a | t_avg | t_min | t_total | x_avg | x_min | x_total
HV 100A | HV 100A | 100 | 0 | [10.0, 3.64, 0.854, 0.281, 0.1, 0.0531, 0.022, 0.01] | [10.0, 4.267, 1.21, 0.403, 0.1, 0.058, 0.022, 0.01] | 0 | [300.0, 350.0, 450.0, 550.0, 700.0, 850.0, 1200.0, 1752.0] | [600.0, 700.0, 900.0, 1150.0, 1665.0, 2000.0, 3000.0, 4313.0]
HV 10A | HV 10A | 10 | 0 | [10.0, 1675.0, 0.344, 0.156, 0.1, 0.0417, 0.0171, 0.01] | [10.0, 1.3, 0.3, 0.155, 0.1, 0.0555, 0.023, 0.01] | 0 | [30.0, 32.0, 35.0, 37.0, 39.0, 50.0, 70.0, 88.0] | [60.0, 70.0, 80.0, 87.0, 94.0, 110.0, 150.0, 216.0]
HV 125A | HV 125A | 125 | 0 | [10.0, 1.82, 0.344, 0.1, 0.0467, 0.0269, 0.01] | [10.0, 2.478, 0.426, 0.1, 0.0427, 0.0211, 0.01] | 0 | [375.0, 500.0, 700.0, 925.0, 1200.0, 1500.0, 2341.0] | [750.0, 1000.0, 1500.0, 2200.0, 3000.0, 4000.0, 5765.0]
HV 160A | HV 160A | 160 | 0 | [10.0, 4.15, 1.03, 0.198, 0.1, 0.051, 0.0172, 0.01] | [10.0, 2.3, 0.734, 0.274, 0.1, 0.046, 0.0177, 0.01] | 0 | [480.0, 550.0, 700.0, 1000.0, 1260.0, 1600.0, 2500.0, 3227.0] | [960.0, 1300.0, 1700.0, 2200.0, 2996.0, 4000.0, 6000.0, 7946.0]
HV 16A | HV 16A | 16 | 0 | [10.0, 0.352, 0.164, 0.1, 0.0649, 0.0342, 0.01] | [10.0, 2.34, 0.722, 0.181, 0.1, 0.055, 0.0296, 0.01] | 0 | [48.0, 60.0, 65.0, 71.0, 80.0, 100.0, 162.0] | [96.0, 110.0, 125.0, 150.0, 168.0, 200.0, 250.0, 398.0]
HV 200A | HV 200A | 200 | 0 | [10.0, 4.267, 1.21, 0.403, 0.1, 0.058, 0.022, 0.01] | [10.0, 3.73, 1.654, 0.328, 0.1, 0.0531, 0.019, 0.01] | 0 | [600.0, 700.0, 900.0, 1150.0, 1665.0, 2000.0, 3000.0, 4313.0] | [1200.0, 1500.0, 1800.0, 2700.0, 3960.0, 5000.0, 7500.0, 10620.0]
HV 20A | HV 20A | 20 | 0 | [10.0, 1.3, 0.3, 0.155, 0.1, 0.0555, 0.023, 0.01] | [10.0, 1.3, 0.161, 0.1, 0.0611, 0.0399, 0.0141, 0.01] | 0 | [60.0, 70.0, 80.0, 87.0, 94.0, 110.0, 150.0, 216.0] | [120.0, 150.0, 200.0, 223.0, 260.0, 300.0, 450.0, 532.0]
HV 25A | HV 25A | 25 | 0 | [10.0, 2.512, 0.833, 0.299, 0.1, 0.0372, 0.0223, 0.01] | [10.0, 3.125, 0.597, 0.198, 0.1, 0.0378, 0.022, 0.01] | 0 | [75.0, 82.0, 90.0, 100.0, 124.0, 170.0, 200.0, 289.0] | [150.0, 170.0, 210.0, 250.0, 294.0, 400.0, 500.0, 711.0]
HV 31.5A | HV 31.5A | 31.5 | 0 | [10.0, 2.34, 0.722, 0.181, 0.1, 0.055, 0.0296, 0.01] | [10.0, 2.84, 0.368, 0.164, 0.1, 0.0621, 0.0378, 0.0195, 0.01] | 0 | [95.0, 110.0, 125.0, 150.0, 165.0, 200.0, 250.0, 390.0] | [189.0, 220.0, 300.0, 350.0, 393.0, 450.0, 530.0, 700.0, 960.0]
HV 40A | HV 40A | 40 | 0 | [10.0, 1.3, 0.161, 0.1, 0.0611, 0.0399, 0.0141, 0.01] | [10.0, 2.05, 0.369, 0.198, 0.1, 0.051, 0.0298, 0.01] | 0 | [120.0, 150.0, 200.0, 223.0, 260.0, 300.0, 450.0, 532.0] | [240.0, 300.0, 400.0, 450.0, 530.0, 650.0, 800.0, 1311.0]
HV 50A | HV 50A | 50 | 0 | [10.0, 3.215, 0.597, 0.198, 0.1, 0.0378, 0.022, 0.01] | [10.0, 3.64, 0.854, 0.281, 0.1, 0.0531, 0.022, 0.01] | 0 | [150.0, 170.0, 210.0, 250.0, 294.0, 400.0, 500.0, 711.0] | [300.0, 350.0, 450.0, 550.0, 700.0, 850.0, 1200.0, 1752.0]
HV 6.3A | HV 6.3A | 6.3 | 0 | [10.0, 1.39, 0.344, 0.168, 0.1, 0.056, 0.0263, 0.01] | [10.0, 1.711, 0.516, 0.198, 0.1, 0.0634, 0.0303, 0.01] | 0 | [19.0, 19.5, 20.4, 20.8, 22.0, 25.0, 32.0, 48.0] | [38.0, 40.0, 43.0, 48.0, 53.0, 60.0, 75.0, 118.0]
HV 63A | HV 63A | 63 | 0 | [10.0, 2.84, 0.368, 0.164, 0.1, 0.0621, 0.0378, 0.0195, 0.01] | [10.0, 1.82, 0.344, 0.1, 0.0467, 0.0269, 0.01] | 0 | [189.0, 220.0, 300.0, 350.0, 393.0, 450.0, 530.0, 700.0, 961.0] | [378.0, 500.0, 700.0, 934.0, 1200.0, 1500.0, 2366.0]
HV 80A | HV 80A | 80 | 0 | [10.0, 2.05, 0.369, 0.198, 0.1, 0.051, 0.0298, 0.01] | [10.0, 4.15, 1.03, 0.198, 0.1, 0.051, 0.0172, 0.01] | 0 | [240.0, 300.0, 400.0, 450.0, 530.0, 650.0, 800.0, 1311.0] | [480.0, 550.0, 700.0, 1000.0, 1260.0, 1600.0, 2500.0, 3227.0]
Siemens NH-1-100 | Siemens NH-1-100 | 100 | [5400.0, 2000.0, 400.0, 20.0, 1.0, 0.2, 0.012, 0.004] | 0 | 0 | [150.0, 190.0, 250.0, 430.0, 900.0, 1250.0, 2700.0, 3600.0] | 0 | 0
Siemens NH-1-125 | Siemens NH-1-125 | 125 | [4800.0, 120.0, 7.0, 0.1, 0.004] | 0 | 0 | [180.0, 400.0, 740.0, 2000.0, 4250.0] | 0 | 0
Siemens NH-1-16 | Siemens NH-1-16 | 16 | [4000.0, 400.0, 2.0, 0.1, 0.04, 0.01] | 0 | 0 | [26.0, 35.0, 75.0, 150.0, 200.0, 300.0] | 0 | 0
Siemens NH-1-160 | Siemens NH-1-160 | 160 | [4800.0, 120.0, 7.0, 0.1, 0.004] | 0 | 0 | [210.0, 500.0, 900.0, 2300.0, 5000.0] | 0 | 0
Siemens NH-1-25 | Siemens NH-1-25 | 25 | [4000.0, 1000.0, 10.0, 0.2, 0.02, 0.01] | 0 | 0 | [40.0, 50.0, 100.0, 210.0, 400.0, 500.0] | 0 | 0
Siemens NH-1-50 | Siemens NH-1-50 | 50 | [4000.0, 40.0, 4.0, 1.0, 0.02, 0.01] | 0 | 0 | [86.0, 200.0, 300.0, 400.0, 1000.0, 1280.0] | 0 | 0
Siemens NH-1-63 | Siemens NH-1-63 | 63 | [4000.0, 100.0, 10.0, 2.0, 0.04, 0.01] | 0 | 0 | [100.0, 200.0, 300.0, 400.0, 1000.0, 1500.0] | 0 | 0
Siemens NH-1-80 | Siemens NH-1-80 | 80 | [4800.0, 120.0, 7.0, 0.1, 0.01] | 0 | 0 | [150.58, 250.0, 450.0, 1150.0, 2470.0] | 0 | 0
Siemens NH-2-1000 | Siemens NH-2-1000 | 1000 | [4800.0, 120.0, 7.0, 0.1, 0.004] | 0 | 0 | [1900.0, 3500.0, 8400.0, 24000.0, 52000.0] | 0 | 0
Siemens NH-2-200 | Siemens NH-2-200 | 200 | [4800.0, 120.0, 7.0, 0.1, 0.004] | 0 | 0 | [280.0, 650.0, 1200.0, 3000.0, 7000.0] | 0 | 0
Siemens NH-2-224 | Siemens NH-2-224 | 224 | [4800.0, 120.0, 7.0, 0.2, 0.04, 0.004] | 0 | 0 | [400.0, 750.0, 1453.0, 3025.0, 4315.0, 7600.0] | 0 | 0
Siemens NH-2-250 | Siemens NH-2-250 | 250 | [4800.0, 120.0, 7.0, 0.1, 0.004] | 0 | 0 | [450.0, 800.0, 1650.0, 4000.0, 8500.0] | 0 | 0
Siemens NH-2-315 | Siemens NH-2-315 | 315 | [4800.0, 120.0, 7.0, 0.1, 0.004] | 0 | 0 | [550.0, 920.0, 1900.0, 5000.0, 11000.0] | 0 | 0
Siemens NH-2-355 | Siemens NH-2-355 | 355 | [4800.0, 120.0, 6.0, 0.1, 0.004] | 0 | 0 | [650.0, 1116.27, 2350.0, 5840.0, 12790.0] | 0 | 0
Siemens NH-2-400 | Siemens NH-2-400 | 400 | [4800.0, 120.0, 7.0, 0.1, 0.004] | 0 | 0 | [720.0, 1350.0, 2800.0, 6500.0, 15000.0] | 0 | 0
Siemens NH-2-425 | Siemens NH-2-425 | 425 | [4800.0, 120.0, 7.0, 0.1, 0.004] | 0 | 0 | [850.0, 1500.0, 3050.0, 7500.0, 16500.0] | 0 | 0
Siemens NH-2-630 | Siemens NH-2-630 | 630 | [4800.0, 120.0, 7.0, 0.1, 0.004] | 0 | 0 | [1200.0, 2000.0, 4800.0, 12000.0, 26000.0] | 0 | 0

## res_bus
| vm_pu | va_degree | p_mw | q_mvar
0 | 0.99752 | -0.047746 | 0.055813 | 0.013988
1 | 1 | 0 | -0.2658 | -0.066725
2 | 0.99891 | -0.020772 | 0 | 0
3 | 0.99827 | -0.033022 | 0 | 0
4 | 0.99869 | -0.025153 | 0.011214 | 0.0028105
5 | 0.9981 | -0.036445 | 0 | 0
6 | 0.99404 | -0.11405 | 0 | 0
7 | 0.99812 | -0.035853 | 0.010321 | 0.0025866
8 | 0.99316 | -0.13113 | 0 | 0
9 | 0.99032 | -0.18579 | 0 | 0
10 | 0.99297 | -0.13482 | 0.018529 | 0.0046437
11 | 0.98979 | -0.19605 | 0 | 0
12 | 0.98741 | -0.2423 | 0 | 0
13 | 0.98792 | -0.23236 | 0 | 0
14 | 0.98687 | -0.25284 | 0.013986 | 0.0035052
15 | 0.99305 | -0.13325 | 0.003123 | 0.00078271
16 | 0.98733 | -0.24378 | 0.0090075 | 0.0022575
17 | 0.98755 | -0.23968 | 0.0025013 | 0.00062689
18 | 0.98782 | -0.23437 | 0 | 0
19 | 0.98798 | -0.23116 | 0 | 0
20 | 0.98871 | -0.217 | 0 | 0
21 | 0.98798 | -0.23124 | 0.0081376 | 0.0020395
22 | 0.98824 | -0.22625 | 0.0055744 | 0.0013971
23 | 0.99291 | -0.13588 | 0.0044648 | 0.001119
24 | 0.99372 | -0.12073 | 0.006397 | 0.0016032
25 | 0.99396 | -0.116 | 0 | 0
26 | 0.99404 | -0.11458 | 0 | 0
27 | 0.99326 | -0.12961 | 0.061092 | 0.015311
28 | 0.99624 | -0.072233 | 0.052604 | 0.013184
29 | 0.99998 | 149.9956 | 0 | 0

## res_line
| p_from_mw | q_from_mvar | p_to_mw | q_to_mvar | pl_mw | ql_mvar | i_from_ka | i_to_ka | i_ka | vm_from_pu | va_from_degree | vm_to_pu | va_to_degree | loading_percent
0 | -0.055813 | -0.013988 | 0.055941 | 0.014069 | 0.00012726 | 8.0809e-05 | 0.083258 | 0.083258 | 0.083258 | 0.99752 | -0.047746 | 1 | 0 | 22.873
1 | 0.13192 | 0.033297 | -0.13179 | -0.033214 | 0.00013111 | 8.3793e-05 | 0.19638 | 0.19638 | 0.19638 | 1 | 0 | 0.99891 | -0.020772 | 53.9506
2 | 0.076287 | 0.019358 | -0.076166 | -0.019281 | 0.00012095 | 7.7083e-05 | 0.1136 | 0.1136 | 0.1136 | 1 | 0 | 0.99827 | -0.033022 | 31.209
3 | 0.011216 | 0.0028117 | -0.011214 | -0.0028105 | 2.3407e-06 | 1.2054e-06 | 0.016708 | 0.016708 | 0.016708 | 0.99891 | -0.020772 | 0.99869 | -0.025153 | 4.5902
4 | 0.12057 | 0.030402 | -0.12048 | -0.030344 | 9.037e-05 | 5.7739e-05 | 0.17967 | 0.17967 | 0.17967 | 0.99891 | -0.020772 | 0.9981 | -0.036445 | 49.3605
5 | 0.065844 | 0.016694 | -0.065589 | -0.016531 | 0.00025535 | 0.0001625 | 0.098215 | 0.098215 | 0.098215 | 0.99827 | -0.033022 | 0.99404 | -0.11405 | 26.9821
6 | 0.010322 | 0.0025873 | -0.010321 | -0.0025866 | 1.3922e-06 | 6.8599e-07 | 0.015386 | 0.015386 | 0.015386 | 0.99827 | -0.033022 | 0.99812 | -0.035853 | 4.227
7 | 0.052694 | 0.013241 | -0.052604 | -0.013184 | 8.9852e-05 | 5.6999e-05 | 0.078572 | 0.078572 | 0.078572 | 0.9981 | -0.036445 | 0.99624 | -0.072233 | 21.5857
8 | 0.067787 | 0.017103 | -0.067534 | -0.016943 | 0.0002526 | 0.00016081 | 0.1011 | 0.1011 | 0.1011 | 0.9981 | -0.036445 | 0.99404 | -0.11458 | 27.775
9 | 0.0031259 | 0.00078003 | -0.0031233 | -0.00078241 | 2.5385e-06 | -2.3805e-06 | 0.0046781 | 0.0046795 | 0.0046795 | 0.99404 | -0.11405 | 0.99316 | -0.13113 | 1.2856
10 | 0.039447 | 0.0099746 | -0.039311 | -0.0098894 | 0.00013524 | 8.5216e-05 | 0.05908 | 0.059081 | 0.059081 | 0.99404 | -0.11405 | 0.99032 | -0.18579 | 16.231
11 | 0.023016 | 0.0057765 | -0.022993 | -0.0057626 | 2.2775e-05 | 1.3914e-05 | 0.034457 | 0.034457 | 0.034457 | 0.99404 | -0.11405 | 0.99297 | -0.13482 | 9.4662
12 | 0.0031233 | 0.00078241 | -0.003123 | -0.00078271 | 3.1471e-07 | -2.9446e-07 | 0.0046795 | 0.0046796 | 0.0046796 | 0.99316 | -0.13113 | 0.99305 | -0.13325 | 1.2856
13 | 0.039311 | 0.0098894 | -0.039292 | -0.0098773 | 1.9255e-05 | 1.2134e-05 | 0.059081 | 0.059081 | 0.059081 | 0.99032 | -0.18579 | 0.98979 | -0.19605 | 16.231
14 | 0.004465 | 0.0011189 | -0.0044648 | -0.001119 | 2.2648e-07 | -2.9543e-08 | 0.006691 | 0.006691 | 0.006691 | 0.99297 | -0.13482 | 0.99291 | -0.13588 | 1.8382
15 | 0.039292 | 0.0098773 | -0.039253 | -0.0098525 | 3.9279e-05 | 2.4753e-05 | 0.059081 | 0.059081 | 0.059081 | 0.98979 | -0.19605 | 0.98871 | -0.217 | 16.231
16 | -0.013993 | -0.0035091 | 0.014 | 0.0035129 | 6.6359e-06 | 3.7377e-06 | 0.021088 | 0.021088 | 0.021088 | 0.98741 | -0.2423 | 0.98792 | -0.23236 | 5.7934
17 | 0.013993 | 0.0035091 | -0.013986 | -0.0035052 | 7.0246e-06 | 3.9573e-06 | 0.021088 | 0.021088 | 0.021088 | 0.98741 | -0.2423 | 0.98687 | -0.25284 | 5.7934
18 | -0.014 | -0.0035129 | 0.014 | 0.0035133 | 7.4356e-07 | 4.1878e-07 | 0.021088 | 0.021088 | 0.021088 | 0.98792 | -0.23236 | 0.98798 | -0.23124 | 5.7933
19 | -0.0090075 | -0.0022575 | 0.0090093 | 0.0022583 | 1.7604e-06 | 8.0081e-07 | 0.013575 | 0.013575 | 0.013575 | 0.98733 | -0.24378 | 0.98755 | -0.23968 | 3.7295
20 | -0.011511 | -0.0028852 | 0.011513 | 0.0028867 | 2.9143e-06 | 1.5345e-06 | 0.017344 | 0.017344 | 0.017344 | 0.98755 | -0.23968 | 0.98782 | -0.23437 | 4.7649
21 | -0.011513 | -0.0028867 | 0.011515 | 0.0028876 | 1.7609e-06 | 9.2709e-07 | 0.017344 | 0.017344 | 0.017344 | 0.98782 | -0.23437 | 0.98798 | -0.23116 | 4.7648
22 | -0.011515 | -0.0028876 | 0.011518 | 0.0028891 | 2.6957e-06 | 1.4191e-06 | 0.017344 | 0.017344 | 0.017344 | 0.98798 | -0.23116 | 0.98824 | -0.22625 | 4.7648
23 | 0.0171 | 0.0042906 | -0.017092 | -0.0042861 | 7.5341e-06 | 4.433e-06 | 0.025737 | 0.025737 | 0.025737 | 0.98871 | -0.217 | 0.98824 | -0.22625 | 7.0707
24 | 0.022153 | 0.0055619 | -0.022138 | -0.0055528 | 1.5036e-05 | 9.1609e-06 | 0.033344 | 0.033344 | 0.033344 | 0.98871 | -0.217 | 0.98798 | -0.23124 | 9.1604
25 | -0.006397 | -0.0016032 | 0.0063984 | 0.0016036 | 1.441e-06 | 3.7956e-07 | 0.009579 | 0.0095788 | 0.009579 | 0.99372 | -0.12073 | 0.99396 | -0.116 | 2.6316
26 | -0.0063984 | -0.0016036 | 0.0063988 | 0.0016037 | 4.3191e-07 | 1.1371e-07 | 0.0095788 | 0.0095787 | 0.0095788 | 0.99396 | -0.116 | 0.99404 | -0.11458 | 2.6315
27 | 0.061135 | 0.015339 | -0.061092 | -0.015311 | 4.3762e-05 | 2.7827e-05 | 0.091522 | 0.091522 | 0.091522 | 0.99404 | -0.11458 | 0.99326 | -0.12961 | 25.1435

## res_trafo
| p_hv_mw | q_hv_mvar | p_lv_mw | q_lv_mvar | pl_mw | ql_mvar | i_hv_ka | i_lv_ka | vm_hv_pu | va_hv_degree | vm_lv_pu | va_lv_degree | loading_percent
0 | -1.2729e-15 | -1.3162e-15 | 0.00165 | 1.2699e-07 | 0.00165 | 1.2699e-07 | 5.2857e-17 | 0.0023815 | 0.99998 | 149.9956 | 1 | 0 | 0.2619

## res_ext_grid
| p_mw | q_mvar
0 | 0.2658 | 0.066725

## res_load
| p_mw | q_mvar
0 | 0.055813 | 0.013988
1 | 0.011214 | 0.0028105
2 | 0.010321 | 0.0025866
3 | 0.018529 | 0.0046437
4 | 0.013986 | 0.0035052
5 | 0.003123 | 0.00078271
6 | 0.0090075 | 0.0022575
7 | 0.0025013 | 0.00062689
8 | 0.0081376 | 0.0020395
9 | 0.0055744 | 0.0013971
10 | 0.0044648 | 0.001119
11 | 0.006397 | 0.0016032
12 | 0.061092 | 0.015311
13 | 0.052604 | 0.013184

## dtypes
| element | column | dtype
0 | bus | name | object
1 | bus | vn_kv | float64
2 | bus | type | object
3 | bus | zone | object
4 | bus | in_service | bool
5 | load | name | object
6 | load | bus | uint32
7 | load | p_mw | float64
8 | load | q_mvar | float64
9 | load | const_z_percent | float64
10 | load | const_i_percent | float64
11 | load | sn_mva | float64
12 | load | scaling | float64
13 | load | in_service | bool
14 | load | type | object
15 | ext_grid | name | object
16 | ext_grid | bus | uint32
17 | ext_grid | vm_pu | float64
18 | ext_grid | va_degree | float64
19 | ext_grid | slack_weight | float64
20 | ext_grid | in_service | bool
21 | line | name | object
22 | line | std_type | object
23 | line | from_bus | uint32
24 | line | to_bus | uint32
25 | line | length_km | float64
26 | line | r_ohm_per_km | float64
27 | line | x_ohm_per_km | float64
28 | line | c_nf_per_km | float64
29 | line | g_us_per_km | float64
30 | line | max_i_ka | float64
31 | line | df | float64
32 | line | parallel | uint32
33 | line | type | object
34 | line | in_service | bool
35 | trafo | name | object
36 | trafo | std_type | object
37 | trafo | hv_bus | uint32
38 | trafo | lv_bus | uint32
39 | trafo | sn_mva | float64
40 | trafo | vn_hv_kv | float64
41 | trafo | vn_lv_kv | float64
42 | trafo | vk_percent | float64
43 | trafo | vkr_percent | float64
44 | trafo | pfe_kw | float64
45 | trafo | i0_percent | float64
46 | trafo | shift_degree | float64
47 | trafo | tap_side | object
48 | trafo | tap_neutral | int32
49 | trafo | tap_min | int32
50 | trafo | tap_max | int32
51 | trafo | tap_step_percent | float64
52 | trafo | tap_step_degree | float64
53 | trafo | tap_pos | int32
54 | trafo | tap_phase_shifter | bool
55 | trafo | parallel | uint32
56 | trafo | df | float64
57 | trafo | in_service | bool
58 | line_geodata | coords | object
59 | bus_geodata | x | float64
60 | bus_geodata | y | float64
61 | bus_geodata | coords | object
62 | res_bus | vm_pu | float64
63 | res_bus | va_degree | float64
64 | res_bus | p_mw | float64
65 | res_bus | q_mvar | float64
66 | res_line | p_from_mw | float64
67 | res_line | q_from_mvar | float64
68 | res_line | p_to_mw | float64
69 | res_line | q_to_mvar | float64
70 | res_line | pl_mw | float64
71 | res_line | ql_mvar | float64
72 | res_line | i_from_ka | float64
73 | res_line | i_to_ka | float64
74 | res_line | i_ka | float64
75 | res_line | vm_from_pu | float64
76 | res_line | va_from_degree | float64
77 | res_line | vm_to_pu | float64
78 | res_line | va_to_degree | float64
79 | res_line | loading_percent | float64
80 | res_trafo | p_hv_mw | float64
81 | res_trafo | q_hv_mvar | float64
82 | res_trafo | p_lv_mw | float64
83 | res_trafo | q_lv_mvar | float64
84 | res_trafo | pl_mw | float64
85 | res_trafo | ql_mvar | float64
86 | res_trafo | i_hv_ka | float64
87 | res_trafo | i_lv_ka | float64
88 | res_trafo | vm_hv_pu | float64
89 | res_trafo | va_hv_degree | float64
90 | res_trafo | vm_lv_pu | float64
91 | res_trafo | va_lv_degree | float64
92 | res_trafo | loading_percent | float64
93 | res_ext_grid | p_mw | float64
94 | res_ext_grid | q_mvar | float64
95 | res_load | p_mw | float64
96 | res_load | q_mvar | float64

## parameters
| version | format_version | converged | OPF_converged | name | f_hz | sn_mva
0 | 2.14.6 | 2.14.0 | TRUE | FALSE |  | 50 | 1