## bus
| name | vn_kv | type | zone | in_service
0 | bus_LV_1509-24_0_6_node_0 | 0.4 | n |  | TRUE
1 | bus_LV_1509-24_0_6_node_1 | 0.4 | n |  | TRUE
2 | bus_LV_1509-24_0_6_node_2 | 0.4 | n |  | TRUE
3 | bus_LV_1509-24_0_6_node_3 | 0.4 | n |  | TRUE
4 | bus_LV_1509-24_0_6_node_4 | 0.4 | n |  | TRUE
5 | bus_LV_1509-24_0_6_node_5 | 0.4 | n |  | TRUE
6 | bus_LV_1509-24_0_6_node_51 | 0.4 | n |  | TRUE
7 | bus_LV_1509-24_0_6_node_44 | 0.4 | n |  | TRUE
8 | bus_LV_1509-24_0_6_node_46 | 0.4 | n |  | TRUE
9 | bus_LV_1509-24_0_6_node_53 | 0.4 | n |  | TRUE
10 | bus_LV_1509-24_0_6_node_52 | 0.4 | n |  | TRUE
11 | bus_LV_1509-24_0_6_node_55 | 0.4 | n |  | TRUE
12 | bus_LV_1509-24_0_6_node_41 | 0.4 | n |  | TRUE
13 | bus_LV_1509-24_0_6_node_43 | 0.4 | n |  | TRUE
14 | bus_LV_1509-24_0_6_node_59 | 0.4 | n |  | TRUE
15 | bus_LV_1509-24_0_6_node_58 | 0.4 | n |  | TRUE
16 | bus_LV_1509-24_0_6_node_42 | 0.4 | n |  | TRUE
17 | bus_LV_1509-24_0_6_node_45 | 0.4 | n |  | TRUE
18 | bus_LV_1509-24_0_6_node_49 | 0.4 | n |  | TRUE
19 | bus_LV_1509-24_0_6_node_12 | 0.4 | n |  | TRUE
20 | bus_LV_1509-24_0_6_node_7 | 0.4 | n |  | TRUE
21 | bus_LV_1509-24_0_6_node_8 | 0.4 | n |  | TRUE
22 | bus_LV_1509-24_0_6_node_10 | 0.4 | n |  | TRUE
23 | bus_LV_1509-24_0_6_node_9 | 0.4 | n |  | TRUE
24 | bus_LV_1509-24_0_6_node_11 | 0.4 | n |  | TRUE
25 | bus_LV_1509-24_0_6_node_30 | 0.4 | n |  | TRUE
26 | bus_LV_1509-24_0_6_node_62 | 0.4 | n |  | TRUE
27 | bus_LV_1509-24_0_6_node_16 | 0.4 | n |  | TRUE
28 | bus_LV_1509-24_0_6_node_13 | 0.4 | n |  | TRUE
29 | bus_LV_1509-24_0_6_node_14 | 0.4 | n |  | TRUE
30 | bus_LV_1509-24_0_6_node_15 | 0.4 | n |  | TRUE
31 | bus_LV_1509-24_0_6_node_17 | 0.4 | n |  | TRUE
32 | bus_LV_1509-24_0_6_node_18 | 0.4 | n |  | TRUE
33 | bus_LV_1509-24_0_6_node_27 | 0.4 | n |  | TRUE
34 | bus_LV_1509-24_0_6_node_25 | 0.4 | n |  | TRUE
35 | bus_LV_1509-24_0_6_node_36 | 0.4 | n |  | TRUE
36 | bus_LV_1509-24_0_6_node_28 | 0.4 | n |  | TRUE
37 | bus_LV_1509-24_0_6_node_26 | 0.4 | n |  | TRUE
38 | bus_LV_1509-24_0_6_node_37 | 0.4 | n |  | TRUE
39 | bus_LV_1509-24_0_6_node_38 | 0.4 | n |  | TRUE
40 | bus_LV_1509-24_0_6_node_19 | 0.4 | n |  | TRUE
41 | bus_LV_1509-24_0_6_node_20 | 0.4 | n |  | TRUE
42 | bus_LV_1509-24_0_6_node_22 | 0.4 | n |  | TRUE
43 | bus_LV_1509-24_0_6_node_32 | 0.4 | n |  | TRUE
44 | bus_LV_1509-24_0_6_node_34 | 0.4 | n |  | TRUE
45 | bus_LV_1509-24_0_6_node_31 | 0.4 | n |  | TRUE
46 | bus_LV_1509-24_0_6_node_57 | 0.4 | n |  | TRUE
47 | bus_LV_1509-24_0_6_node_33 | 0.4 | n |  | TRUE
48 | bus_LV_1509-24_0_6_node_35 | 0.4 | n |  | TRUE
49 | bus_LV_1509-24_0_6_node_40 | 0.4 | n |  | TRUE
50 | bus_LV_1509-24_0_6_node_29 | 0.4 | n |  | TRUE
51 | bus_LV_1509-24_0_6_node_50 | 0.4 | n |  | TRUE
52 | bus_LV_1509-24_0_6_node_48 | 0.4 | n |  | TRUE
53 | bus_LV_1509-24_0_6_node_56 | 0.4 | n |  | TRUE
54 | bus_LV_1509-24_0_6_node_61 | 0.4 | n |  | TRUE
55 | bus_LV_1509-24_0_6_node_60 | 0.4 | n |  | TRUE
56 | bus_MV_143_0_node_49 | 20 | n |  | TRUE

## load
| name | bus | p_mw | q_mvar | const_z_percent | const_i_percent | sn_mva | scaling | in_service | type
0 | LV_1509-24_0_6_load_0 | 0 | 0.017347 | 0.0043475 | 0 | 0 |  | 1 | TRUE | wye
1 | LV_1509-24_0_6_load_5 | 5 | 0.019565 | 0.0049035 | 0 | 0 |  | 1 | TRUE | wye
2 | LV_1509-24_0_6_load_44 | 7 | 0.010672 | 0.0026748 | 0 | 0 |  | 1 | TRUE | wye
3 | LV_1509-24_0_6_load_53 | 9 | 0.019405 | 0.0048633 | 0 | 0 |  | 1 | TRUE | wye
4 | LV_1509-24_0_6_load_52 | 10 | 0.019796 | 0.0049613 | 0 | 0 |  | 1 | TRUE | wye
5 | LV_1509-24_0_6_load_55 | 11 | 0.016974 | 0.004254 | 0 | 0 |  | 1 | TRUE | wye
6 | LV_1509-24_0_6_load_41 | 12 | 0.003624 | 0.00090825 | 0 | 0 |  | 1 | TRUE | wye
7 | LV_1509-24_0_6_load_58 | 15 | 0.025332 | 0.0063488 | 0 | 0 |  | 1 | TRUE | wye
8 | LV_1509-24_0_6_load_42 | 16 | 0.012001 | 0.0030077 | 0 | 0 |  | 1 | TRUE | wye
9 | LV_1509-24_0_6_load_49 | 18 | 0.0063003 | 0.001579 | 0 | 0 |  | 1 | TRUE | wye
10 | LV_1509-24_0_6_load_7 | 20 | 0.030795 | 0.0077179 | 0 | 0 |  | 1 | TRUE | wye
11 | LV_1509-24_0_6_load_8 | 21 | 0.0086422 | 0.002166 | 0 | 0 |  | 1 | TRUE | wye
12 | LV_1509-24_0_6_load_10 | 22 | 0.010669 | 0.002674 | 0 | 0 |  | 1 | TRUE | wye
13 | LV_1509-24_0_6_load_11 | 24 | 0.0093833 | 0.0023517 | 0 | 0 |  | 1 | TRUE | wye
14 | LV_1509-24_0_6_load_30 | 25 | 0.0091201 | 0.0022857 | 0 | 0 |  | 1 | TRUE | wye
15 | LV_1509-24_0_6_load_62 | 26 | 0.0080221 | 0.0020105 | 0 | 0 |  | 1 | TRUE | wye
16 | LV_1509-24_0_6_load_13 | 28 | 0.005132 | 0.0012862 | 0 | 0 |  | 1 | TRUE | wye
17 | LV_1509-24_0_6_load_17 | 31 | 0.0081638 | 0.002046 | 0 | 0 |  | 1 | TRUE | wye
18 | LV_1509-24_0_6_load_18 | 32 | 0.0059152 | 0.0014825 | 0 | 0 |  | 1 | TRUE | wye
19 | LV_1509-24_0_6_load_27 | 33 | 0.01345 | 0.0033709 | 0 | 0 |  | 1 | TRUE | wye
20 | LV_1509-24_0_6_load_25 | 34 | 0.0048574 | 0.0012174 | 0 | 0 |  | 1 | TRUE | wye
21 | LV_1509-24_0_6_load_28 | 36 | 0.012375 | 0.0031016 | 0 | 0 |  | 1 | TRUE | wye
22 | LV_1509-24_0_6_load_26 | 37 | 0.002665 | 0.0006679 | 0 | 0 |  | 1 | TRUE | wye
23 | LV_1509-24_0_6_load_38 | 39 | 0.0057871 | 0.0014504 | 0 | 0 |  | 1 | TRUE | wye
24 | LV_1509-24_0_6_load_19 | 40 | 0.00646 | 0.001619 | 0 | 0 |  | 1 | TRUE | wye
25 | LV_1509-24_0_6_load_20 | 41 | 0.026484 | 0.0066375 | 0 | 0 |  | 1 | TRUE | wye
26 | LV_1509-24_0_6_load_32 | 43 | 0.013591 | 0.0034062 | 0 | 0 |  | 1 | TRUE | wye
27 | LV_1509-24_0_6_load_34 | 44 | 0.011242 | 0.0028175 | 0 | 0 |  | 1 | TRUE | wye
28 | LV_1509-24_0_6_load_31 | 45 | 0.016962 | 0.004251 | 0 | 0 |  | 1 | TRUE | wye
29 | LV_1509-24_0_6_load_57 | 46 | 0.016908 | 0.0042375 | 0 | 0 |  | 1 | TRUE | wye
30 | LV_1509-24_0_6_load_33 | 47 | 0.0048345 | 0.0012116 | 0 | 0 |  | 1 | TRUE | wye
31 | LV_1509-24_0_6_load_35 | 48 | 0.032668 | 0.0081873 | 0 | 0 |  | 1 | TRUE | wye
32 | LV_1509-24_0_6_load_40 | 49 | 0.0076542 | 0.0019183 | 0 | 0 |  | 1 | TRUE | wye
33 | LV_1509-24_0_6_load_29 | 50 | 0.006308 | 0.0015809 | 0 | 0 |  | 1 | TRUE | wye
34 | LV_1509-24_0_6_load_50 | 51 | 0.011483 | 0.002878 | 0 | 0 |  | 1 | TRUE | wye
35 | LV_1509-24_0_6_load_48 | 52 | 0.021183 | 0.0053089 | 0 | 0 |  | 1 | TRUE | wye
36 | LV_1509-24_0_6_load_56 | 53 | 0.0099436 | 0.0024921 | 0 | 0 |  | 1 | TRUE | wye
37 | LV_1509-24_0_6_load_61 | 54 | 0.016867 | 0.0042274 | 0 | 0 |  | 1 | TRUE | wye
38 | LV_1509-24_0_6_load_60 | 55 | 0.014753 | 0.0036975 | 0 | 0 |  | 1 | TRUE | wye

## ext_grid
| name | bus | vm_pu | va_degree | slack_weight | in_service
0 |  | 7 | 1 | 0 | 1 | TRUE

## line
| name | std_type | from_bus | to_bus | length_km | r_ohm_per_km | x_ohm_per_km | c_nf_per_km | g_us_per_km | max_i_ka | df | parallel | type | in_service
0 | LV_1509-24_0_6_line_0 |  | 0 | 1 | 0.019664 | 0.125 | 0.08 | 261 | 0 | 0.364 | 1 | 1 | cs | TRUE
1 | LV_1509-24_0_6_line_1 |  | 0 | 2 | 0.041048 | 0.125 | 0.08 | 261 | 0 | 0.364 | 1 | 1 | cs | TRUE
2 | LV_1509-24_0_6_line_2 |  | 1 | 3 | 0.056349 | 0.125 | 0.08 | 261 | 0 | 0.364 | 1 | 1 | cs | TRUE
3 | LV_1509-24_0_6_line_3 |  | 1 | 4 | 0.013858 | 0.125 | 0.08 | 261 | 0 | 0.364 | 1 | 1 | cs | TRUE
4 | LV_1509-24_0_6_line_4 |  | 2 | 5 | 0.028835 | 0.125 | 0.08 | 261 | 0 | 0.364 | 1 | 1 | cs | TRUE
5 | LV_1509-24_0_6_line_5 |  | 3 | 6 | 0.01152 | 0.125 | 0.08 | 261 | 0 | 0.364 | 1 | 2 | cs | TRUE
6 | LV_1509-24_0_6_line_6 |  | 3 | 7 | 0.033515 | 0.125 | 0.08 | 261 | 0 | 0.364 | 1 | 3 | cs | TRUE
7 | LV_1509-24_0_6_line_7 |  | 4 | 8 | 0.025881 | 0.125 | 0.08 | 261 | 0 | 0.364 | 1 | 1 | cs | TRUE
8 | LV_1509-24_0_6_line_8 |  | 4 | 9 | 0.01701 | 0.125 | 0.08 | 261 | 0 | 0.364 | 1 | 1 | cs | TRUE
9 | LV_1509-24_0_6_line_9 |  | 5 | 10 | 0.036845 | 0.125 | 0.08 | 261 | 0 | 0.364 | 1 | 1 | cs | TRUE
10 | LV_1509-24_0_6_line_10 |  | 6 | 11 | 0.020661 | 0.125 | 0.08 | 261 | 0 | 0.364 | 1 | 1 | cs | TRUE
11 | LV_1509-24_0_6_line_11 |  | 6 | 12 | 0.0077947 | 0.125 | 0.08 | 261 | 0 | 0.364 | 1 | 1 | cs | TRUE
12 | LV_1509-24_0_6_line_12 |  | 7 | 13 | 0.045778 | 0.125 | 0.08 | 261 | 0 | 0.364 | 1 | 3 | cs | TRUE
13 | LV_1509-24_0_6_line_13 |  | 8 | 14 | 0.014849 | 0.125 | 0.08 | 261 | 0 | 0.364 | 1 | 1 | cs | TRUE
14 | LV_1509-24_0_6_line_14 |  | 8 | 15 | 0.007165 | 0.125 | 0.08 | 261 | 0 | 0.364 | 1 | 1 | cs | TRUE
15 | LV_1509-24_0_6_line_15 |  | 12 | 49 | 0.018657 | 0.125 | 0.08 | 261 | 0 | 0.364 | 1 | 1 | cs | TRUE
16 | LV_1509-24_0_6_line_16 |  | 13 | 16 | 0.040766 | 0.125 | 0.08 | 261 | 0 | 0.364 | 1 | 3 | cs | TRUE
17 | LV_1509-24_0_6_line_17 |  | 14 | 54 | 0.030055 | 0.125 | 0.08 | 261 | 0 | 0.364 | 1 | 1 | cs | TRUE
18 | LV_1509-24_0_6_line_18 |  | 14 | 55 | 0.007665 | 0.125 | 0.08 | 261 | 0 | 0.364 | 1 | 1 | cs | TRUE
19 | LV_1509-24_0_6_line_19 |  | 16 | 50 | 0.018126 | 0.125 | 0.08 | 261 | 0 | 0.364 | 1 | 3 | cs | TRUE
20 | LV_1509-24_0_6_line_20 |  | 17 | 18 | 0.0016676 | 0.125 | 0.08 | 261 | 0 | 0.364 | 1 | 1 | cs | TRUE
21 | LV_1509-24_0_6_line_21 |  | 17 | 19 | 0.012584 | 0.125 | 0.08 | 261 | 0 | 0.364 | 1 | 1 | cs | TRUE
22 | LV_1509-24_0_6_line_22 |  | 18 | 52 | 0.046297 | 0.125 | 0.08 | 261 | 0 | 0.364 | 1 | 1 | cs | TRUE
23 | LV_1509-24_0_6_line_23 |  | 19 | 26 | 0.005765 | 0.125 | 0.08 | 261 | 0 | 0.364 | 1 | 1 | cs | TRUE
24 | LV_1509-24_0_6_line_24 |  | 19 | 23 | 0.014789 | 0.125 | 0.08 | 261 | 0 | 0.364 | 1 | 1 | cs | TRUE
25 | LV_1509-24_0_6_line_25 |  | 20 | 21 | 0.00011097 | 0.125 | 0.08 | 261 | 0 | 0.364 | 1 | 1 | cs | TRUE
26 | LV_1509-24_0_6_line_26 |  | 21 | 22 | 0.00049695 | 0.125 | 0.08 | 261 | 0 | 0.364 | 1 | 1 | cs | TRUE
27 | LV_1509-24_0_6_line_27 |  | 22 | 25 | 0.021495 | 0.125 | 0.08 | 261 | 0 | 0.364 | 1 | 1 | cs | TRUE
28 | LV_1509-24_0_6_line_28 |  | 23 | 24 | 0.00277 | 0.125 | 0.08 | 261 | 0 | 0.364 | 1 | 1 | cs | TRUE
29 | LV_1509-24_0_6_line_29 |  | 25 | 27 | 0.028769 | 0.125 | 0.08 | 261 | 0 | 0.364 | 1 | 1 | cs | TRUE
30 | LV_1509-24_0_6_line_30 |  | 27 | 33 | 0.050635 | 0.125 | 0.08 | 261 | 0 | 0.364 | 1 | 2 | cs | TRUE
31 | LV_1509-24_0_6_line_31 |  | 27 | 29 | 0.068696 | 0.125 | 0.08 | 261 | 0 | 0.364 | 1 | 2 | cs | TRUE
32 | LV_1509-24_0_6_line_32 |  | 28 | 29 | 0.023011 | 0.125 | 0.08 | 261 | 0 | 0.364 | 1 | 1 | cs | TRUE
33 | LV_1509-24_0_6_line_33 |  | 28 | 30 | 0.012436 | 0.125 | 0.08 | 261 | 0 | 0.364 | 1 | 1 | cs | TRUE
34 | LV_1509-24_0_6_line_34 |  | 30 | 31 | 0.020638 | 0.125 | 0.08 | 261 | 0 | 0.364 | 1 | 1 | cs | TRUE
35 | LV_1509-24_0_6_line_35 |  | 30 | 32 | 0.038438 | 0.125 | 0.08 | 261 | 0 | 0.364 | 1 | 1 | cs | TRUE
36 | LV_1509-24_0_6_line_36 |  | 31 | 34 | 0.00025085 | 0.125 | 0.08 | 261 | 0 | 0.364 | 1 | 1 | cs | TRUE
37 | LV_1509-24_0_6_line_37 |  | 32 | 35 | 0.016029 | 0.125 | 0.08 | 261 | 0 | 0.364 | 1 | 1 | cs | TRUE
38 | LV_1509-24_0_6_line_38 |  | 33 | 36 | 0.018983 | 0.125 | 0.08 | 261 | 0 | 0.364 | 1 | 3 | cs | TRUE
39 | LV_1509-24_0_6_line_39 |  | 34 | 37 | 0.018481 | 0.125 | 0.08 | 261 | 0 | 0.364 | 1 | 1 | cs | TRUE
40 | LV_1509-24_0_6_line_40 |  | 35 | 38 | 0.011044 | 0.125 | 0.08 | 261 | 0 | 0.364 | 1 | 1 | cs | TRUE
41 | LV_1509-24_0_6_line_41 |  | 35 | 39 | 0.028865 | 0.125 | 0.08 | 261 | 0 | 0.364 | 1 | 1 | cs | TRUE
42 | LV_1509-24_0_6_line_42 |  | 36 | 50 | 0.059765 | 0.125 | 0.08 | 261 | 0 | 0.364 | 1 | 3 | cs | TRUE
43 | LV_1509-24_0_6_line_43 |  | 38 | 51 | 0.0091048 | 0.125 | 0.08 | 261 | 0 | 0.364 | 1 | 1 | cs | TRUE
44 | LV_1509-24_0_6_line_44 |  | 38 | 52 | 0.050083 | 0.125 | 0.08 | 261 | 0 | 0.364 | 1 | 1 | cs | TRUE
45 | LV_1509-24_0_6_line_45 |  | 40 | 41 | 0.020471 | 0.125 | 0.08 | 261 | 0 | 0.364 | 1 | 1 | cs | TRUE
46 | LV_1509-24_0_6_line_46 |  | 41 | 42 | 0.028647 | 0.125 | 0.08 | 261 | 0 | 0.364 | 1 | 1 | cs | TRUE
47 | LV_1509-24_0_6_line_47 |  | 42 | 46 | 0.039777 | 0.125 | 0.08 | 261 | 0 | 0.364 | 1 | 1 | cs | TRUE
48 | LV_1509-24_0_6_line_48 |  | 43 | 44 | 0.0087364 | 0.125 | 0.08 | 261 | 0 | 0.364 | 1 | 1 | cs | TRUE
49 | LV_1509-24_0_6_line_49 |  | 43 | 45 | 0.034025 | 0.125 | 0.08 | 261 | 0 | 0.364 | 1 | 1 | cs | TRUE
50 | LV_1509-24_0_6_line_50 |  | 45 | 47 | 0.02426 | 0.125 | 0.08 | 261 | 0 | 0.364 | 1 | 1 | cs | TRUE
51 | LV_1509-24_0_6_line_51 |  | 46 | 48 | 0.048614 | 0.125 | 0.08 | 261 | 0 | 0.364 | 1 | 1 | cs | TRUE
52 | LV_1509-24_0_6_line_52 |  | 47 | 48 | 0.0087478 | 0.125 | 0.08 | 261 | 0 | 0.364 | 1 | 1 | cs | TRUE
53 | LV_1509-24_0_6_line_53 |  | 48 | 49 | 0.0034438 | 0.125 | 0.08 | 261 | 0 | 0.364 | 1 | 1 | cs | TRUE
54 | LV_1509-24_0_6_line_54 |  | 51 | 53 | 0.018579 | 0.125 | 0.08 | 261 | 0 | 0.364 | 1 | 1 | cs | TRUE

## trafo
| name | std_type | hv_bus | lv_bus | sn_mva | vn_hv_kv | vn_lv_kv | vk_percent | vkr_percent | pfe_kw | i0_percent | shift_degree | tap_side | tap_neutral | tap_min | tap_max | tap_step_percent | tap_step_degree | tap_pos | tap_phase_shifter | parallel | df | in_service
0 | LV_1509-24_0_6_trafo_44 | 0.63 MVA 20/0.4 kV | 56 | 7 | 0.63 | 20 | 0.4 | 6 | 1.206 | 1.65 | 0.2619 | 150 | hv | 0 | -2 | 2 | 2.5 | 0 | 0 | FALSE | 1 | 1 | TRUE

## line_geodata
| x0 | y0 | x1 | y1 | x2 | y2 | x3 | y3 | x4 | y4 | x5 | y5
0 | 2670017.1217 | 1201613.7064 | 2670001.5133 | 1201621.2504 | 2669999.3807 | 1201622.1841
1 | 2669961.4276 | 1201637.7688 | 2669975.2481 | 1201632.7498 | 2669999.3807 | 1201622.1841
2 | 2670017.1217 | 1201613.7064 | 2670015.2455 | 1201604.9347 | 2670007.4751 | 1201569.133 | 2670004.9333 | 1201558.6969
3 | 2670017.1217 | 1201613.7064 | 2670020.1067 | 1201627.2385
4 | 2669961.4276 | 1201637.7688 | 2669948.9376 | 1201611.7797
5 | 2670004.9333 | 1201558.6969 | 2670002.1719 | 1201547.5133
6 | 2670004.9333 | 1201558.6969 | 2670037.3521 | 1201550.1938
7 | 2670020.1067 | 1201627.2385 | 2670028.5502 | 1201626.3924 | 2670035.5036 | 1201623.4499 | 2670030.8021 | 1201614.8007
8 | 2670020.1067 | 1201627.2385 | 2670022.9976 | 1201640.347 | 2670023.7365 | 1201643.8565
9 | 2669925.6575 | 1201599.0088 | 2669939.671 | 1201592.4978 | 2669948.9376 | 1201611.7797
10 | 2669983.7803 | 1201554.1687 | 2669984.6186 | 1201555.3792 | 2670002.1719 | 1201547.5133
11 | 2670002.1719 | 1201547.5133 | 2670001.8193 | 1201545.7748 | 2670000.6226 | 1201539.8742
12 | 2670067.6957 | 1201564.169 | 2670041.9324 | 1201569.1812 | 2670037.3521 | 1201550.1938
13 | 2670021.6687 | 1201603.0754 | 2670027.2417 | 1201610.1006 | 2670030.8021 | 1201614.8007
14 | 2670037.367 | 1201611.8869 | 2670030.8021 | 1201614.8007
15 | 2669996.914 | 1201521.5896 | 2670000.6226 | 1201539.8742
16 | 2670067.6957 | 1201564.169 | 2670058.7592 | 1201524.395
17 | 2670015.3707 | 1201576.0742 | 2670013.5116 | 1201576.2303 | 2670017.1154 | 1201592.8159 | 2670021.6687 | 1201603.0754
18 | 2670026.8576 | 1201597.4217 | 2670021.6687 | 1201603.0754
19 | 2670058.7592 | 1201524.395 | 2670054.7856 | 1201506.7094
20 | 2670101.1268 | 1201584.2176 | 2670102.3621 | 1201583.0975
21 | 2670099.3853 | 1201571.7563 | 2670101.1268 | 1201584.2176
22 | 2670143.6103 | 1201582.352 | 2670134.5826 | 1201580.7413 | 2670123.1134 | 1201575.4258 | 2670114.7657 | 1201573.2821 | 2670109.2126 | 1201576.8858 | 2670102.3621 | 1201583.0975
23 | 2670093.695 | 1201572.7791 | 2670099.3853 | 1201571.7563
24 | 2670095.5645 | 1201557.4695 | 2670099.3853 | 1201571.7563
25 | 2670143.4974 | 1201509.5999 | 2670143.5885 | 1201509.5365
26 | 2670143.5885 | 1201509.5365 | 2670143.9964 | 1201509.2528
27 | 2670143.9964 | 1201509.2528 | 2670146.7786 | 1201507.3177 | 2670153.9026 | 1201498.9407 | 2670157.4238 | 1201492.7642
28 | 2670095.5645 | 1201557.4695 | 2670094.8499 | 1201554.7928
29 | 2670168.1401 | 1201466.8883 | 2670168.6393 | 1201469.0955 | 2670167.9619 | 1201474.2796 | 2670157.4238 | 1201492.7642
30 | 2670168.1401 | 1201466.8883 | 2670118.8571 | 1201478.5092
31 | 2670230.6308 | 1201484.533 | 2670195.5131 | 1201464.2081 | 2670191.2345 | 1201462.3234 | 2670185.3158 | 1201462.6986 | 2670168.1401 | 1201466.8883
32 | 2670230.6308 | 1201484.533 | 2670219.2679 | 1201504.5428
33 | 2670213.1268 | 1201515.3572 | 2670219.2679 | 1201504.5428
34 | 2670213.1268 | 1201515.3572 | 2670218.2715 | 1201518.6641 | 2670226.7217 | 1201530.4744
35 | 2670213.1268 | 1201515.3572 | 2670193.9129 | 1201548.6483
36 | 2670226.8677 | 1201530.6784 | 2670226.7217 | 1201530.4744
37 | 2670185.8255 | 1201562.4873 | 2670190.361 | 1201554.8026 | 2670193.9129 | 1201548.6483
38 | 2670100.3813 | 1201482.8658 | 2670118.8571 | 1201478.5092
39 | 2670237.6218 | 1201545.7086 | 2670226.8677 | 1201530.6784
40 | 2670185.8255 | 1201562.4873 | 2670176.2233 | 1201556.9824
41 | 2670185.8255 | 1201562.4873 | 2670194.2223 | 1201568.2117 | 2670205.699 | 1201582.9787
42 | 2670054.7856 | 1201506.7094 | 2670053.2493 | 1201499.8718 | 2670053.5478 | 1201497.1403 | 2670055.08 | 1201494.3454 | 2670057.9212 | 1201492.8778 | 2670100.3813 | 1201482.8658
43 | 2670176.2233 | 1201556.9824 | 2670180.2894 | 1201548.8359
44 | 2670176.2233 | 1201556.9824 | 2670168.4932 | 1201571.6005 | 2670162.3435 | 1201581.2786 | 2670150.4362 | 1201587.3425 | 2670145.5888 | 1201582.705 | 2670143.6103 | 1201582.352
45 | 2669906.9016 | 1201484.2369 | 2669927.2849 | 1201482.3398
46 | 2669955.617 | 1201478.1373 | 2669930.2391 | 1201482.0649 | 2669927.2849 | 1201482.3398
47 | 2669955.617 | 1201478.1373 | 2669994.4741 | 1201469.6324
48 | 2669928.066 | 1201551.3037 | 2669935.9254 | 1201547.4884
49 | 2669935.9254 | 1201547.4884 | 2669966.5343 | 1201532.6295
50 | 2669988.3585 | 1201522.0351 | 2669966.5343 | 1201532.6295
51 | 2669996.228 | 1201518.2148 | 2669994.4741 | 1201469.6324
52 | 2669996.228 | 1201518.2148 | 2669996.228 | 1201518.2148 | 2669988.3585 | 1201522.0351
53 | 2669996.228 | 1201518.2148 | 2669996.6455 | 1201520.2654 | 2669996.914 | 1201521.5896
54 | 2670188.5865 | 1201532.2125 | 2670180.2894 | 1201548.8359

## bus_geodata
| x | y | coords
0 | 2669999.3807 | 1201622.1841
1 | 2670017.1217 | 1201613.7064
2 | 2669961.4276 | 1201637.7688
3 | 2670004.9333 | 1201558.6969
4 | 2670020.1067 | 1201627.2385
5 | 2669948.9376 | 1201611.7797
6 | 2670002.1719 | 1201547.5133
7 | 2670037.3521 | 1201550.1938
8 | 2670030.8021 | 1201614.8007
9 | 2670023.7365 | 1201643.8565
10 | 2669925.6575 | 1201599.0088
11 | 2669983.7803 | 1201554.1687
12 | 2670000.6226 | 1201539.8742
13 | 2670067.6957 | 1201564.169
14 | 2670021.6687 | 1201603.0754
15 | 2670037.367 | 1201611.8869
16 | 2670058.7592 | 1201524.395
17 | 2670101.1268 | 1201584.2176
18 | 2670102.3621 | 1201583.0975
19 | 2670099.3853 | 1201571.7563
20 | 2670143.4974 | 1201509.5999
21 | 2670143.5885 | 1201509.5365
22 | 2670143.9964 | 1201509.2528
23 | 2670095.5645 | 1201557.4695
24 | 2670094.8499 | 1201554.7928
25 | 2670157.4238 | 1201492.7642
26 | 2670093.695 | 1201572.7791
27 | 2670168.1401 | 1201466.8883
28 | 2670219.2679 | 1201504.5428
29 | 2670230.6308 | 1201484.533
30 | 2670213.1268 | 1201515.3572
31 | 2670226.7217 | 1201530.4744
32 | 2670193.9129 | 1201548.6483
33 | 2670118.8571 | 1201478.5092
34 | 2670226.8677 | 1201530.6784
35 | 2670185.8255 | 1201562.4873
36 | 2670100.3813 | 1201482.8658
37 | 2670237.6218 | 1201545.7086
38 | 2670176.2233 | 1201556.9824
39 | 2670205.699 | 1201582.9787
40 | 2669906.9016 | 1201484.2369
41 | 2669927.2849 | 1201482.3398
42 | 2669955.617 | 1201478.1373
43 | 2669935.9254 | 1201547.4884
44 | 2669928.066 | 1201551.3037
45 | 2669966.5343 | 1201532.6295
46 | 2669994.4741 | 1201469.6324
47 | 2669988.3585 | 1201522.0351
48 | 2669996.228 | 1201518.2148
49 | 2669996.914 | 1201521.5896
50 | 2670054.7856 | 1201506.7094
51 | 2670180.2894 | 1201548.8359
52 | 2670143.6103 | 1201582.352
53 | 2670188.5865 | 1201532.2125
54 | 2670015.3707 | 1201576.0742
55 | 2670026.8576 | 1201597.4217
56 | 2670004.9333 | 1201558.6969

## line_std_types
| c_nf_per_km | r_ohm_per_km | x_ohm_per_km | max_i_ka | type | q_mm2 | alpha | voltage_rating
NAYY 4x50 SE | 210 | 0.642 | 0.083 | 0.142 | cs | 50 | 0.00403 | LV
NAYY 4x120 SE | 264 | 0.225 | 0.08 | 0.242 | cs | 120 | 0.00403 | LV
NAYY 4x150 SE | 261 | 0.208 | 0.08 | 0.27 | cs | 150 | 0.00403 | LV
NA2XS2Y 1x95 RM/25 12/20 kV | 216 | 0.313 | 0.132 | 0.252 | cs | 95 | 0.00403 | MV
NA2XS2Y 1x185 RM/25 12/20 kV | 273 | 0.161 | 0.117 | 0.362 | cs | 185 | 0.00403 | MV
NA2XS2Y 1x240 RM/25 12/20 kV | 304 | 0.122 | 0.112 | 0.421 | cs | 240 | 0.00403 | MV
NA2XS2Y 1x95 RM/25 6/10 kV | 315 | 0.313 | 0.123 | 0.249 | cs | 95 | 0.00403 | MV
NA2XS2Y 1x185 RM/25 6/10 kV | 406 | 0.161 | 0.11 | 0.358 | cs | 185 | 0.00403 | MV
NA2XS2Y 1x240 RM/25 6/10 kV | 456 | 0.122 | 0.105 | 0.416 | cs | 240 | 0.00403 | MV
NA2XS2Y 1x150 RM/25 12/20 kV | 250 | 0.206 | 0.116 | 0.319 | cs | 150 | 0.00403 | MV
NA2XS2Y 1x120 RM/25 12/20 kV | 230 | 0.253 | 0.119 | 0.283 | cs | 120 | 0.00403 | MV
NA2XS2Y 1x70 RM/25 12/20 kV | 190 | 0.443 | 0.132 | 0.22 | cs | 70 | 0.00403 | MV
NA2XS2Y 1x150 RM/25 6/10 kV | 360 | 0.206 | 0.11 | 0.315 | cs | 150 | 0.00403 | MV
NA2XS2Y 1x120 RM/25 6/10 kV | 340 | 0.253 | 0.113 | 0.28 | cs | 120 | 0.00403 | MV
NA2XS2Y 1x70 RM/25 6/10 kV | 280 | 0.443 | 0.123 | 0.217 | cs | 70 | 0.00403 | MV
N2XS(FL)2Y 1x120 RM/35 64/110 kV | 112 | 0.153 | 0.166 | 0.366 | cs | 120 | 0.00393 | HV
N2XS(FL)2Y 1x185 RM/35 64/110 kV | 125 | 0.099 | 0.156 | 0.457 | cs | 185 | 0.00393 | HV
N2XS(FL)2Y 1x240 RM/35 64/110 kV | 135 | 0.075 | 0.149 | 0.526 | cs | 240 | 0.00393 | HV
N2XS(FL)2Y 1x300 RM/35 64/110 kV | 144 | 0.06 | 0.144 | 0.588 | cs | 300 | 0.00393 | HV
15-AL1/3-ST1A 0.4 | 11 | 1.8769 | 0.35 | 0.105 | ol | 16 | 0.00403 | LV
24-AL1/4-ST1A 0.4 | 11.25 | 1.2012 | 0.335 | 0.14 | ol | 24 | 0.00403 | LV
48-AL1/8-ST1A 0.4 | 12.2 | 0.5939 | 0.3 | 0.21 | ol | 48 | 0.00403 | LV
94-AL1/15-ST1A 0.4 | 13.2 | 0.306 | 0.29 | 0.35 | ol | 94 | 0.00403 | LV
34-AL1/6-ST1A 10.0 | 9.7 | 0.8342 | 0.36 | 0.17 | ol | 34 | 0.00403 | MV
48-AL1/8-ST1A 10.0 | 10.1 | 0.5939 | 0.35 | 0.21 | ol | 48 | 0.00403 | MV
70-AL1/11-ST1A 10.0 | 10.4 | 0.4132 | 0.339 | 0.29 | ol | 70 | 0.00403 | MV
94-AL1/15-ST1A 10.0 | 10.75 | 0.306 | 0.33 | 0.35 | ol | 94 | 0.00403 | MV
122-AL1/20-ST1A 10.0 | 11.1 | 0.2376 | 0.323 | 0.41 | ol | 122 | 0.00403 | MV
149-AL1/24-ST1A 10.0 | 11.25 | 0.194 | 0.315 | 0.47 | ol | 149 | 0.00403 | MV
34-AL1/6-ST1A 20.0 | 9.15 | 0.8342 | 0.382 | 0.17 | ol | 34 | 0.00403 | MV
48-AL1/8-ST1A 20.0 | 9.5 | 0.5939 | 0.372 | 0.21 | ol | 48 | 0.00403 | MV
70-AL1/11-ST1A 20.0 | 9.7 | 0.4132 | 0.36 | 0.29 | ol | 70 | 0.00403 | MV
94-AL1/15-ST1A 20.0 | 10 | 0.306 | 0.35 | 0.35 | ol | 94 | 0.00403 | MV
122-AL1/20-ST1A 20.0 | 10.3 | 0.2376 | 0.344 | 0.41 | ol | 122 | 0.00403 | MV
149-AL1/24-ST1A 20.0 | 10.5 | 0.194 | 0.337 | 0.47 | ol | 149 | 0.00403 | MV
184-AL1/30-ST1A 20.0 | 10.75 | 0.1571 | 0.33 | 0.535 | ol | 184 | 0.00403 | MV
243-AL1/39-ST1A 20.0 | 11 | 0.1188 | 0.32 | 0.645 | ol | 243 | 0.00403 | MV
48-AL1/8-ST1A 110.0 | 8 | 0.5939 | 0.46 | 0.21 | ol | 48 | 0.00403 | HV
70-AL1/11-ST1A 110.0 | 8.4 | 0.4132 | 0.45 | 0.29 | ol | 70 | 0.00403 | HV
94-AL1/15-ST1A 110.0 | 8.65 | 0.306 | 0.44 | 0.35 | ol | 94 | 0.00403 | HV
122-AL1/20-ST1A 110.0 | 8.5 | 0.2376 | 0.43 | 0.41 | ol | 122 | 0.00403 | HV
149-AL1/24-ST1A 110.0 | 8.75 | 0.194 | 0.41 | 0.47 | ol | 149 | 0.00403 | HV
184-AL1/30-ST1A 110.0 | 8.8 | 0.1571 | 0.4 | 0.535 | ol | 184 | 0.00403 | HV
243-AL1/39-ST1A 110.0 | 9 | 0.1188 | 0.39 | 0.645 | ol | 243 | 0.00403 | HV
305-AL1/39-ST1A 110.0 | 9.2 | 0.0949 | 0.38 | 0.74 | ol | 305 | 0.00403 | HV
490-AL1/64-ST1A 110.0 | 9.75 | 0.059 | 0.37 | 0.96 | ol | 490 | 0.00403 | HV
679-AL1/86-ST1A 110.0 | 9.95 | 0.042 | 0.36 | 1.15 | ol | 679 | 0.00403 | HV
490-AL1/64-ST1A 220.0 | 10 | 0.059 | 0.285 | 0.96 | ol | 490 | 0.00403 | HV
679-AL1/86-ST1A 220.0 | 11.7 | 0.042 | 0.275 | 1.15 | ol | 679 | 0.00403 | HV
490-AL1/64-ST1A 380.0 | 11 | 0.059 | 0.253 | 0.96 | ol | 490 | 0.00403 | HV
679-AL1/86-ST1A 380.0 | 14.6 | 0.042 | 0.25 | 1.15 | ol | 679 | 0.00403 | HV

## trafo_std_types
| i0_percent | pfe_kw | vkr_percent | sn_mva | vn_lv_kv | vn_hv_kv | vk_percent | shift_degree | vector_group | tap_side | tap_neutral | tap_min | tap_max | tap_step_degree | tap_step_percent | tap_phase_shifter
160 MVA 380/110 kV | 0.06 | 60 | 0.25 | 160 | 110 | 380 | 12.2 | 0 | Yy0 | hv | 0 | -9 | 9 | 0 | 1.5 | FALSE
100 MVA 220/110 kV | 0.06 | 55 | 0.26 | 100 | 110 | 220 | 12 | 0 | Yy0 | hv | 0 | -9 | 9 | 0 | 1.5 | FALSE
63 MVA 110/20 kV | 0.04 | 22 | 0.32 | 63 | 20 | 110 | 18 | 150 | YNd5 | hv | 0 | -9 | 9 | 0 | 1.5 | FALSE
40 MVA 110/20 kV | 0.05 | 18 | 0.34 | 40 | 20 | 110 | 16.2 | 150 | YNd5 | hv | 0 | -9 | 9 | 0 | 1.5 | FALSE
25 MVA 110/20 kV | 0.07 | 14 | 0.41 | 25 | 20 | 110 | 12 | 150 | YNd5 | hv | 0 | -9 | 9 | 0 | 1.5 | FALSE
63 MVA 110/10 kV | 0.04 | 22 | 0.32 | 63 | 10 | 110 | 18 | 150 | YNd5 | hv | 0 | -9 | 9 | 0 | 1.5 | FALSE
40 MVA 110/10 kV | 0.05 | 18 | 0.34 | 40 | 10 | 110 | 16.2 | 150 | YNd5 | hv | 0 | -9 | 9 | 0 | 1.5 | FALSE
25 MVA 110/10 kV | 0.07 | 14 | 0.41 | 25 | 10 | 110 | 12 | 150 | YNd5 | hv | 0 | -9 | 9 | 0 | 1.5 | FALSE
0.25 MVA 20/0.4 kV | 0.32 | 0.8 | 1.44 | 0.25 | 0.4 | 20 | 6 | 150 | Yzn5 | hv | 0 | -2 | 2 | 0 | 2.5 | FALSE
0.4 MVA 20/0.4 kV | 0.3375 | 1.35 | 1.425 | 0.4 | 0.4 | 20 | 6 | 150 | Dyn5 | hv | 0 | -2 | 2 | 0 | 2.5 | FALSE
0.63 MVA 20/0.4 kV | 0.2619 | 1.65 | 1.206 | 0.63 | 0.4 | 20 | 6 | 150 | Dyn5 | hv | 0 | -2 | 2 | 0 | 2.5 | FALSE
0.25 MVA 10/0.4 kV | 0.24 | 0.6 | 1.2 | 0.25 | 0.4 | 10 | 4 | 150 | Dyn5 | hv | 0 | -2 | 2 | 0 | 2.5 | FALSE
0.4 MVA 10/0.4 kV | 0.2375 | 0.95 | 1.325 | 0.4 | 0.4 | 10 | 4 | 150 | Dyn5 | hv | 0 | -2 | 2 | 0 | 2.5 | FALSE
0.63 MVA 10/0.4 kV | 0.1873 | 1.18 | 1.0794 | 0.63 | 0.4 | 10 | 4 | 150 | Dyn5 | hv | 0 | -2 | 2 | 0 | 2.5 | FALSE

## trafo3w_std_types
| sn_hv_mva | sn_mv_mva | sn_lv_mva | vn_hv_kv | vn_mv_kv | vn_lv_kv | vk_hv_percent | vk_mv_percent | vk_lv_percent | vkr_hv_percent | vkr_mv_percent | vkr_lv_percent | pfe_kw | i0_percent | shift_mv_degree | shift_lv_degree | vector_group | tap_side | tap_neutral | tap_min | tap_max | tap_step_percent
63/25/38 MVA 110/20/10 kV | 63 | 25 | 38 | 110 | 20 | 10 | 10.4 | 10.4 | 10.4 | 0.28 | 0.32 | 0.35 | 35 | 0.89 | 0 | 0 | YN0yn0yn0 | hv | 0 | -10 | 10 | 1.2
63/25/38 MVA 110/10/10 kV | 63 | 25 | 38 | 110 | 10 | 10 | 10.4 | 10.4 | 10.4 | 0.28 | 0.32 | 0.35 | 35 | 0.89 | 0 | 0 | YN0yn0yn0 | hv | 0 | -10 | 10 | 1.2

## fuse_std_types
| fuse_type | i_rated_a | t_avg | t_min | t_total | x_avg | x_min | x_total
HV 100A | HV 100A | 100 | 0 | [10.0, 3.64, 0.854, 0.281, 0.1, 0.0531, 0.022, 0.01] | [10.0, 4.267, 1.21, 0.403, 0.1, 0.058, 0.022, 0.01] | 0 | [300.0, 350.0, 450.0, 550.0, 700.0, 850.0, 1200.0, 1752.0] | [600.0, 700.0, 900.0, 1150.0, 1665.0, 2000.0, 3000.0, 4313.0]
HV 10A | HV 10A | 10 | 0 | [10.0, 1675.0, 0.344, 0.156, 0.1, 0.0417, 0.0171, 0.01] | [10.0, 1.3, 0.3, 0.155, 0.1, 0.0555, 0.023, 0.01] | 0 | [30.0, 32.0, 35.0, 37.0, 39.0, 50.0, 70.0, 88.0] | [60.0, 70.0, 80.0, 87.0, 94.0, 110.0, 150.0, 216.0]
HV 125A | HV 125A | 125 | 0 | [10.0, 1.82, 0.344, 0.1, 0.0467, 0.0269, 0.01] | [10.0, 2.478, 0.426, 0.1, 0.0427, 0.0211, 0.01] | 0 | [375.0, 500.0, 700.0, 925.0, 1200.0, 1500.0, 2341.0] | [750.0, 1000.0, 1500.0, 2200.0, 3000.0, 4000.0, 5765.0]
HV 160A | HV 160A | 160 | 0 | [10.0, 4.15, 1.03, 0.198, 0.1, 0.051, 0.0172, 0.01] | [10.0, 2.3, 0.734, 0.274, 0.1, 0.046, 0.0177, 0.01] | 0 | [480.0, 550.0, 700.0, 1000.0, 1260.0, 1600.0, 2500.0, 3227.0] | [960.0, 1300.0, 1700.0, 2200.0, 2996.0, 4000.0, 6000.0, 7946.0]
HV 16A | HV 16A | 16 | 0 | [10.0, 0.352, 0.164, 0.1, 0.0649, 0.0342, 0.01] | [10.0, 2.34, 0.722, 0.181, 0.1, 0.055, 0.0296, 0.01] | 0 | [48.0, 60.0, 65.0, 71.0, 80.0, 100.0, 162.0] | [96.0, 110.0, 125.0, 150.0, 168.0, 200.0, 250.0, 398.0]
HV 200A | HV 200A | 200 | 0 | [10.0, 4.267, 1.21, 0.403, 0.1, 0.058, 0.022, 0.01] | [10.0, 3.73, 1.654, 0.328, 0.1, 0.0531, 0.019, 0.01] | 0 | [600.0, 700.0, 900.0, 1150.0, 1665.0, 2000.0, 3000.0, 4313.0] | [1200.0, 1500.0, 1800.0, 2700.0, 3960.0, 5000.0, 7500.0, 10620.0]
HV 20A | HV 20A | 20 | 0 | [10.0, 1.3, 0.3, 0.155, 0.1, 0.0555, 0.023, 0.01] | [10.0, 1.3, 0.161, 0.1, 0.0611, 0.0399, 0.0141, 0.01] | 0 | [60.0, 70.0, 80.0, 87.0, 94.0, 110.0, 150.0, 216.0] | [120.0, 150.0, 200.0, 223.0, 260.0, 300.0, 450.0, 532.0]
HV 25A | HV 25A | 25 | 0 | [10.0, 2.512, 0.833, 0.299, 0.1, 0.0372, 0.0223, 0.01] | [10.0, 3.125, 0.597, 0.198, 0.1, 0.0378, 0.022, 0.01] | 0 | [75.0, 82.0, 90.0, 100.0, 124.0, 170.0, 200.0, 289.0] | [150.0, 170.0, 210.0, 250.0, 294.0, 400.0, 500.0, 711.0]
HV 31.5A | HV 31.5A | 31.5 | 0 | [10.0, 2.34, 0.722, 0.181, 0.1, 0.055, 0.0296, 0.01] | [10.0, 2.84, 0.368, 0.164, 0.1, 0.0621, 0.0378, 0.0195, 0.01] | 0 | [95.0, 110.0, 125.0, 150.0, 165.0, 200.0, 250.0, 390.0] | [189.0, 220.0, 300.0, 350.0, 393.0, 450.0, 530.0, 700.0, 960.0]
HV 40A | HV 40A | 40 | 0 | [10.0, 1.3, 0.161, 0.1, 0.0611, 0.0399, 0.0141, 0.01] | [10.0, 2.05, 0.369, 0.198, 0.1, 0.051, 0.0298, 0.01] | 0 | [120.0, 150.0, 200.0, 223.0, 260.0, 300.0, 450.0, 532.0] | [240.0, 300.0, 400.0, 450.0, 530.0, 650.0, 800.0, 1311.0]
HV 50A | HV 50A | 50 | 0 | [10.0, 3.215, 0.597, 0.198, 0.1, 0.0378, 0.022, 0.01] | [10.0, 3.64, 0.854, 0.281, 0.1, 0.0531, 0.022, 0.01] | 0 | [150.0, 170.0, 210.0, 250.0, 294.0, 400.0, 500.0, 711.0] | [300.0, 350.0, 450.0, 550.0, 700.0, 850.0, 1200.0, 1752.0]
HV 6.3A | HV 6.3A | 6.3 | 0 | [10.0, 1.39, 0.344, 0.168, 0.1, 0.056, 0.0263, 0.01] | [10.0, 1.711, 0.516, 0.198, 0.1, 0.0634, 0.0303, 0.01] | 0 | [19.0, 19.5, 20.4, 20.8, 22.0, 25.0, 32.0, 48.0] | [38.0, 40.0, 43.0, 48.0, 53.0, 60.0, 75.0, 118.0]
HV 63A | HV 63A | 63 | 0 | [10.0, 2.84, 0.368, 0.164, 0.1, 0.0621, 0.0378, 0.0195, 0.01] | [10.0, 1.82, 0.344, 0.1, 0.0467, 0.0269, 0.01] | 0 | [189.0, 220.0, 300.0, 350.0, 393.0, 450.0, 530.0, 700.0, 961.0] | [378.0, 500.0, 700.0, 934.0, 1200.0, 1500.0, 2366.0]
HV 80A | HV 80A | 80 | 0 | [10.0, 2.05, 0.369, 0.198, 0.1, 0.051, 0.0298, 0.01] | [10.0, 4.15, 1.03, 0.198, 0.1, 0.051, 0.0172, 0.01] | 0 | [240.0, 300.0, 400.0, 450.0, 530.0, 650.0, 800.0, 1311.0] | [480.0, 550.0, 700.0, 1000.0, 1260.0, 1600.0, 2500.0, 3227.0]
Siemens NH-1-100 | Siemens NH-1-100 | 100 | [5400.0, 2000.0, 400.0, 20.0, 1.0, 0.2, 0.012, 0.004] | 0 | 0 | [150.0, 190.0, 250.0, 430.0, 900.0, 1250.0, 2700.0, 3600.0] | 0 | 0
Siemens NH-1-125 | Siemens NH-1-125 | 125 | [4800.0, 120.0, 7.0, 0.1, 0.004] | 0 | 0 | [180.0, 400.0, 740.0, 2000.0, 4250.0] | 0 | 0
Siemens NH-1-16 | Siemens NH-1-16 | 16 | [4000.0, 400.0, 2.0, 0.1, 0.04, 0.01] | 0 | 0 | [26.0, 35.0, 75.0, 150.0, 200.0, 300.0] | 0 | 0
Siemens NH-1-160 | Siemens NH-1-160 | 160 | [4800.0, 120.0, 7.0, 0.1, 0.004] | 0 | 0 | [210.0, 500.0, 900.0, 2300.0, 5000.0] | 0 | 0
Siemens NH-1-25 | Siemens NH-1-25 | 25 | [4000.0, 1000.0, 10.0, 0.2, 0.02, 0.01] | 0 | 0 | [40.0, 50.0, 100.0, 210.0, 400.0, 500.0] | 0 | 0
Siemens NH-1-50 | Siemens NH-1-50 | 50 | [4000.0, 40.0, 4.0, 1.0, 0.02, 0.01] | 0 | 0 | [86.0, 200.0, 300.0, 400.0, 1000.0, 1280.0] | 0 | 0
Siemens NH-1-63 | Siemens NH-1-63 | 63 | [4000.0, 100.0, 10.0, 2.0, 0.04, 0.01] | 0 | 0 | [100.0, 200.0, 300.0, 400.0, 1000.0, 1500.0] | 0 | 0
Siemens NH-1-80 | Siemens NH-1-80 | 80 | [4800.0, 120.0, 7.0, 0.1, 0.01] | 0 | 0 | [150.58, 250.0, 450.0, 1150.0, 2470.0] | 0 | 0
Siemens NH-2-1000 | Siemens NH-2-1000 | 1000 | [4800.0, 120.0, 7.0, 0.1, 0.004] | 0 | 0 | [1900.0, 3500.0, 8400.0, 24000.0, 52000.0] | 0 | 0
Siemens NH-2-200 | Siemens NH-2-200 | 200 | [4800.0, 120.0, 7.0, 0.1, 0.004] | 0 | 0 | [280.0, 650.0, 1200.0, 3000.0, 7000.0] | 0 | 0
Siemens NH-2-224 | Siemens NH-2-224 | 224 | [4800.0, 120.0, 7.0, 0.2, 0.04, 0.004] | 0 | 0 | [400.0, 750.0, 1453.0, 3025.0, 4315.0, 7600.0] | 0 | 0
Siemens NH-2-250 | Siemens NH-2-250 | 250 | [4800.0, 120.0, 7.0, 0.1, 0.004] | 0 | 0 | [450.0, 800.0, 1650.0, 4000.0, 8500.0] | 0 | 0
Siemens NH-2-315 | Siemens NH-2-315 | 315 | [4800.0, 120.0, 7.0, 0.1, 0.004] | 0 | 0 | [550.0, 920.0, 1900.0, 5000.0, 11000.0] | 0 | 0
Siemens NH-2-355 | Siemens NH-2-355 | 355 | [4800.0, 120.0, 6.0, 0.1, 0.004] | 0 | 0 | [650.0, 1116.27, 2350.0, 5840.0, 12790.0] | 0 | 0
Siemens NH-2-400 | Siemens NH-2-400 | 400 | [4800.0, 120.0, 7.0, 0.1, 0.004] | 0 | 0 | [720.0, 1350.0, 2800.0, 6500.0, 15000.0] | 0 | 0
Siemens NH-2-425 | Siemens NH-2-425 | 425 | [4800.0, 120.0, 7.0, 0.1, 0.004] | 0 | 0 | [850.0, 1500.0, 3050.0, 7500.0, 16500.0] | 0 | 0
Siemens NH-2-630 | Siemens NH-2-630 | 630 | [4800.0, 120.0, 7.0, 0.1, 0.004] | 0 | 0 | [1200.0, 2000.0, 4800.0, 12000.0, 26000.0] | 0 | 0

## res_bus
| vm_pu | va_degree | p_mw | q_mvar
0 | 0.98911 | -0.20897 | 0.017347 | 0.0043475
1 | 0.99014 | -0.18912 | 0 | 0
2 | 0.98763 | -0.2378 | 0 | 0
3 | 0.99702 | -0.056732 | 0 | 0
4 | 0.98916 | -0.20796 | 0 | 0
5 | 0.98658 | -0.2581 | 0.019565 | 0.0049035
6 | 0.99619 | -0.072642 | 0 | 0
7 | 1 | 0 | -0.5008 | -0.1276
8 | 0.98781 | -0.23425 | 0 | 0
9 | 0.98886 | -0.21384 | 0.019405 | 0.0048633
10 | 0.98591 | -0.27117 | 0.019796 | 0.0049613
11 | 0.99588 | -0.078803 | 0.016974 | 0.004254
12 | 0.99519 | -0.091887 | 0.003624 | 0.00090825
13 | 0.99714 | -0.053941 | 0 | 0
14 | 0.98738 | -0.24264 | 0 | 0
15 | 0.98764 | -0.23749 | 0.025332 | 0.0063488
16 | 0.9946 | -0.10223 | 0.012001 | 0.0030077
17 | 0.97134 | -0.55322 | 0 | 0
18 | 0.97137 | -0.55268 | 0.0063003 | 0.001579
19 | 0.97114 | -0.55727 | 0 | 0
20 | 0.98283 | -0.32877 | 0.030795 | 0.0077179
21 | 0.98283 | -0.3287 | 0.0086422 | 0.002166
22 | 0.98285 | -0.32835 | 0.010669 | 0.002674
23 | 0.97101 | -0.55983 | 0 | 0
24 | 0.97098 | -0.56031 | 0.0093833 | 0.0023517
25 | 0.98384 | -0.30894 | 0.0091201 | 0.0022857
26 | 0.9711 | -0.55812 | 0.0080221 | 0.0020105
27 | 0.98541 | -0.2783 | 0 | 0
28 | 0.98013 | -0.38062 | 0.005132 | 0.0012862
29 | 0.98225 | -0.33944 | 0 | 0
30 | 0.97905 | -0.40179 | 0 | 0
31 | 0.97875 | -0.40768 | 0.0081638 | 0.002046
32 | 0.97625 | -0.45648 | 0.0059152 | 0.0014825
33 | 0.98913 | -0.20674 | 0.01345 | 0.0033709
34 | 0.97875 | -0.40771 | 0.0048574 | 0.0012174
35 | 0.97518 | -0.47764 | 0 | 0
36 | 0.99014 | -0.18742 | 0.012375 | 0.0031016
37 | 0.9787 | -0.40861 | 0.002665 | 0.0006679
38 | 0.97449 | -0.49107 | 0 | 0
39 | 0.97502 | -0.4807 | 0.0057871 | 0.0014504
40 | 0.98804 | -0.23028 | 0.00646 | 0.001619
41 | 0.98816 | -0.22792 | 0.026484 | 0.0066375
42 | 0.98902 | -0.21109 | 0 | 0
43 | 0.99037 | -0.18498 | 0.013591 | 0.0034062
44 | 0.99028 | -0.18672 | 0.011242 | 0.0028175
45 | 0.99115 | -0.16997 | 0.016962 | 0.004251
46 | 0.99023 | -0.18776 | 0.016908 | 0.0042375
47 | 0.99208 | -0.152 | 0.0048345 | 0.0012116
48 | 0.99245 | -0.14478 | 0.032668 | 0.0081873
49 | 0.99286 | -0.13691 | 0.0076542 | 0.0019183
50 | 0.99353 | -0.12251 | 0.006308 | 0.0015809
51 | 0.97431 | -0.49466 | 0.011483 | 0.002878
52 | 0.97239 | -0.53243 | 0.021183 | 0.0053089
53 | 0.97414 | -0.49805 | 0.0099436 | 0.0024921
54 | 0.98691 | -0.25171 | 0.016867 | 0.0042274
55 | 0.98728 | -0.24466 | 0.014753 | 0.0036975
56 | 0.99998 | 149.9956 | 0 | 0

## res_line
| p_from_mw | q_from_mvar | p_to_mw | q_to_mvar | pl_mw | ql_mvar | i_from_ka | i_to_ka | i_ka | vm_from_pu | va_from_degree | vm_to_pu | va_to_degree | loading_percent
0 | -0.056812 | -0.014278 | 0.056866 | 0.014312 | 5.3883e-05 | 3.4233e-05 | 0.085482 | 0.085482 | 0.085482 | 0.98911 | -0.20897 | 0.99014 | -0.18912 | 23.4842
1 | 0.039466 | 0.0099305 | -0.039412 | -0.0098963 | 5.4287e-05 | 3.4218e-05 | 0.059386 | 0.059386 | 0.059386 | 0.98911 | -0.20897 | 0.98763 | -0.2378 | 16.315
2 | -0.13339 | -0.033557 | 0.13424 | 0.0341 | 0.0008496 | 0.00054301 | 0.20052 | 0.20052 | 0.20052 | 0.99014 | -0.18912 | 0.99702 | -0.056732 | 55.0866
3 | 0.076528 | 0.019245 | -0.07646 | -0.019201 | 6.8767e-05 | 4.3833e-05 | 0.11503 | 0.11503 | 0.11503 | 0.99014 | -0.18912 | 0.98916 | -0.20796 | 31.6025
4 | 0.039412 | 0.0098963 | -0.039373 | -0.0098722 | 3.8135e-05 | 2.4038e-05 | 0.059386 | 0.059387 | 0.059387 | 0.98763 | -0.2378 | 0.98658 | -0.2581 | 16.315
5 | 0.15824 | 0.03998 | -0.15812 | -0.039903 | 0.00012058 | 7.6874e-05 | 0.23628 | 0.23628 | 0.23628 | 0.99702 | -0.056732 | 0.99619 | -0.072642 | 32.4555
6 | -0.29248 | -0.07408 | 0.29328 | 0.07459 | 0.00079928 | 0.00051023 | 0.43679 | 0.43679 | 0.43679 | 0.99702 | -0.056732 | 1 | 0 | 39.9992
7 | 0.057049 | 0.014334 | -0.056978 | -0.014289 | 7.1502e-05 | 4.5429e-05 | 0.085833 | 0.085833 | 0.085833 | 0.98916 | -0.20796 | 0.98781 | -0.23425 | 23.5806
8 | 0.01941 | 0.0048666 | -0.019405 | -0.0048633 | 5.4388e-06 | 3.2625e-06 | 0.0292 | 0.0292 | 0.0292 | 0.98916 | -0.20796 | 0.98886 | -0.21384 | 8.022
9 | 0.019808 | 0.0049687 | -0.019796 | -0.0049613 | 1.2334e-05 | 7.4234e-06 | 0.029877 | 0.029877 | 0.029877 | 0.98658 | -0.2581 | 0.98591 | -0.27117 | 8.2081
10 | 0.016979 | 0.0042569 | -0.016974 | -0.004254 | 4.9835e-06 | 2.9205e-06 | 0.025361 | 0.025362 | 0.025362 | 0.99619 | -0.072642 | 0.99588 | -0.078803 | 6.9674
11 | 0.14114 | 0.035646 | -0.14101 | -0.035563 | 0.00013003 | 8.3118e-05 | 0.21091 | 0.21091 | 0.21091 | 0.99619 | -0.072642 | 0.99519 | -0.091887 | 57.9436
12 | 0.20587 | 0.053009 | -0.20533 | -0.052666 | 0.00053875 | 0.000343 | 0.30684 | 0.30684 | 0.30684 | 1 | 0 | 0.99714 | -0.053941 | 28.0986
13 | 0.031642 | 0.0079378 | -0.031629 | -0.0079299 | 1.2652e-05 | 7.9075e-06 | 0.047667 | 0.047667 | 0.047667 | 0.98781 | -0.23425 | 0.98738 | -0.24264 | 13.0954
14 | 0.025336 | 0.0063512 | -0.025332 | -0.0063488 | 3.9138e-06 | 2.4131e-06 | 0.038166 | 0.038166 | 0.038166 | 0.98781 | -0.23425 | 0.98764 | -0.23749 | 10.4851
15 | 0.13738 | 0.034655 | -0.13709 | -0.034466 | 0.00029545 | 0.00018884 | 0.2055 | 0.2055 | 0.2055 | 0.99519 | -0.091887 | 0.99286 | -0.13691 | 56.455
16 | 0.20533 | 0.052666 | -0.20485 | -0.052361 | 0.00047975 | 0.00030545 | 0.30684 | 0.30684 | 0.30684 | 0.99714 | -0.053941 | 0.9946 | -0.10223 | 28.0986
17 | 0.016875 | 0.0042317 | -0.016867 | -0.0042274 | 7.2896e-06 | 4.2811e-06 | 0.025432 | 0.025432 | 0.025432 | 0.98738 | -0.24264 | 0.98691 | -0.25171 | 6.9868
18 | 0.014754 | 0.0036983 | -0.014753 | -0.0036975 | 1.4212e-06 | 8.1152e-07 | 0.022236 | 0.022236 | 0.022236 | 0.98738 | -0.24264 | 0.98728 | -0.24466 | 6.1087
19 | 0.19285 | 0.049353 | -0.19266 | -0.049233 | 0.00018909 | 0.00012031 | 0.28888 | 0.28888 | 0.28888 | 0.9946 | -0.10223 | 0.99353 | -0.12251 | 26.4545
20 | -0.01741 | -0.004365 | 0.017411 | 0.0043652 | 4.4486e-07 | 2.6407e-07 | 0.026672 | 0.026672 | 0.026672 | 0.97134 | -0.55322 | 0.97137 | -0.55268 | 7.3274
21 | 0.01741 | 0.004365 | -0.017407 | -0.004363 | 3.357e-06 | 1.9928e-06 | 0.026672 | 0.026672 | 0.026672 | 0.97134 | -0.55322 | 0.97114 | -0.55727 | 7.3274
22 | -0.023711 | -0.0059442 | 0.023734 | 0.0059583 | 2.2906e-05 | 1.4086e-05 | 0.036323 | 0.036323 | 0.036323 | 0.97137 | -0.55268 | 0.97239 | -0.53243 | 9.9788
23 | 0.0080224 | 0.0020107 | -0.0080221 | -0.0020105 | 3.2666e-07 | 1.3773e-07 | 0.012292 | 0.012292 | 0.012292 | 0.97114 | -0.55727 | 0.9711 | -0.55812 | 3.377
24 | 0.0093846 | 0.0023523 | -0.0093835 | -0.0023518 | 1.1467e-06 | 5.5095e-07 | 0.01438 | 0.01438 | 0.01438 | 0.97114 | -0.55727 | 0.97101 | -0.55983 | 3.9505
25 | -0.030795 | -0.0077179 | 0.030795 | 0.007718 | 9.0456e-08 | 5.6487e-08 | 0.046624 | 0.046624 | 0.046624 | 0.98283 | -0.32877 | 0.98283 | -0.3287 | 12.8088
26 | -0.039437 | -0.0098839 | 0.039438 | 0.0098843 | 6.6437e-07 | 4.189e-07 | 0.059708 | 0.059708 | 0.059708 | 0.98283 | -0.3287 | 0.98285 | -0.32835 | 16.4034
27 | -0.050107 | -0.012558 | 0.050153 | 0.012588 | 4.6389e-05 | 2.9416e-05 | 0.075861 | 0.075861 | 0.075861 | 0.98285 | -0.32835 | 0.98384 | -0.30894 | 20.841
28 | 0.0093835 | 0.0023518 | -0.0093833 | -0.0023517 | 2.1479e-07 | 1.032e-07 | 0.01438 | 0.01438 | 0.01438 | 0.97101 | -0.55983 | 0.97098 | -0.56031 | 3.9505
29 | -0.059274 | -0.014873 | 0.05936 | 0.014929 | 8.6716e-05 | 5.5132e-05 | 0.089655 | 0.089655 | 0.089655 | 0.98384 | -0.30894 | 0.98541 | -0.2783 | 24.6305
30 | -0.15923 | -0.040355 | 0.15978 | 0.040706 | 0.00054961 | 0.00035046 | 0.24061 | 0.2406 | 0.24061 | 0.98541 | -0.2783 | 0.98913 | -0.20674 | 33.0502
31 | 0.09987 | 0.025427 | -0.099577 | -0.025241 | 0.0002935 | 0.00018609 | 0.15095 | 0.15095 | 0.15095 | 0.98541 | -0.2783 | 0.98225 | -0.33944 | 20.7351
32 | -0.09938 | -0.025115 | 0.099577 | 0.025241 | 0.00019663 | 0.00012555 | 0.15095 | 0.15095 | 0.15095 | 0.98013 | -0.38062 | 0.98225 | -0.33944 | 41.4701
33 | 0.094248 | 0.023829 | -0.094152 | -0.023768 | 9.558e-05 | 6.1015e-05 | 0.14316 | 0.14316 | 0.14316 | 0.98013 | -0.38062 | 0.97905 | -0.40179 | 39.3297
34 | 0.015691 | 0.0039337 | -0.015686 | -0.0039312 | 4.4015e-06 | 2.5575e-06 | 0.023848 | 0.023848 | 0.023848 | 0.97905 | -0.40179 | 0.97875 | -0.40768 | 6.5517
35 | 0.078462 | 0.019834 | -0.078257 | -0.019703 | 0.00020519 | 0.00013084 | 0.11931 | 0.11931 | 0.11931 | 0.97905 | -0.40179 | 0.97625 | -0.45648 | 32.7781
36 | 0.0075224 | 0.0018851 | -0.0075224 | -0.0018851 | 1.2303e-08 | 4.7221e-09 | 0.011436 | 0.011436 | 0.011436 | 0.97875 | -0.40768 | 0.97875 | -0.40771 | 3.1419
37 | 0.072341 | 0.018221 | -0.072268 | -0.018174 | 7.3124e-05 | 4.6599e-05 | 0.1103 | 0.1103 | 0.1103 | 0.97625 | -0.45648 | 0.97518 | -0.47764 | 30.3012
38 | -0.17323 | -0.044077 | 0.17339 | 0.044179 | 0.00016144 | 0.00010259 | 0.26084 | 0.26084 | 0.26084 | 0.98913 | -0.20674 | 0.99014 | -0.18742 | 23.8863
39 | 0.0026651 | 0.00066774 | -0.002665 | -0.0006679 | 1.1378e-07 | -1.5944e-07 | 0.0040517 | 0.0040518 | 0.0040518 | 0.97875 | -0.40771 | 0.9787 | -0.40861 | 1.1131
40 | 0.06648 | 0.016724 | -0.066438 | -0.016697 | 4.2637e-05 | 2.715e-05 | 0.10146 | 0.10146 | 0.10146 | 0.97518 | -0.47764 | 0.97449 | -0.49107 | 27.8749
41 | 0.0057879 | 0.0014506 | -0.0057871 | -0.0014504 | 8.443e-07 | 1.8029e-07 | 0.0088317 | 0.0088319 | 0.0088319 | 0.97518 | -0.47764 | 0.97502 | -0.4807 | 2.4263
42 | -0.18577 | -0.047281 | 0.18635 | 0.047652 | 0.00058334 | 0.00037103 | 0.27944 | 0.27944 | 0.27944 | 0.99014 | -0.18742 | 0.99353 | -0.12251 | 25.5894
43 | 0.021432 | 0.0053731 | -0.021429 | -0.0053709 | 3.6569e-06 | 2.227e-06 | 0.032727 | 0.032727 | 0.032727 | 0.97449 | -0.49107 | 0.97431 | -0.49466 | 8.9909
44 | 0.045005 | 0.011323 | -0.044917 | -0.011267 | 8.8739e-05 | 5.6171e-05 | 0.068738 | 0.068738 | 0.068738 | 0.97449 | -0.49107 | 0.97239 | -0.53243 | 18.884
45 | -0.00646 | -0.001619 | 0.0064607 | 0.0016192 | 7.2662e-07 | 2.0282e-07 | 0.009729 | 0.0097289 | 0.009729 | 0.98804 | -0.23028 | 0.98816 | -0.22792 | 2.6728
46 | -0.032945 | -0.0082567 | 0.032971 | 0.0082733 | 2.6439e-05 | 1.6554e-05 | 0.04961 | 0.049609 | 0.04961 | 0.98816 | -0.22792 | 0.98902 | -0.21109 | 13.629
47 | -0.032971 | -0.0082733 | 0.033008 | 0.0082963 | 3.6711e-05 | 2.2984e-05 | 0.049609 | 0.049609 | 0.049609 | 0.98902 | -0.21109 | 0.99023 | -0.18776 | 13.629
48 | 0.011243 | 0.002818 | -0.011242 | -0.0028175 | 9.3488e-07 | 4.8591e-07 | 0.016892 | 0.016893 | 0.016893 | 0.99037 | -0.18498 | 0.99028 | -0.18672 | 4.6408
49 | -0.024834 | -0.0062242 | 0.024852 | 0.0062351 | 1.7764e-05 | 1.0931e-05 | 0.037313 | 0.037312 | 0.037313 | 0.99037 | -0.18498 | 0.99115 | -0.16997 | 10.2507
50 | -0.041813 | -0.010486 | 0.041849 | 0.010509 | 3.5852e-05 | 2.2633e-05 | 0.062777 | 0.062777 | 0.062777 | 0.99115 | -0.16997 | 0.99208 | -0.152 | 17.2464
51 | -0.049916 | -0.012534 | 0.050018 | 0.012599 | 0.00010259 | 6.5031e-05 | 0.075017 | 0.075016 | 0.075017 | 0.99023 | -0.18776 | 0.99245 | -0.14478 | 20.609
52 | -0.046684 | -0.01172 | 0.0467 | 0.011731 | 1.6087e-05 | 1.0183e-05 | 0.070028 | 0.070028 | 0.070028 | 0.99208 | -0.152 | 0.99245 | -0.14478 | 19.2385
53 | -0.12939 | -0.032517 | 0.12943 | 0.032548 | 4.8616e-05 | 3.107e-05 | 0.19402 | 0.19402 | 0.19402 | 0.99245 | -0.14478 | 0.99286 | -0.13691 | 53.3034
54 | 0.0099452 | 0.0024929 | -0.0099436 | -0.0024921 | 1.6074e-06 | 7.9738e-07 | 0.015189 | 0.015189 | 0.015189 | 0.97431 | -0.49466 | 0.97414 | -0.49805 | 4.1728

## res_trafo
| p_hv_mw | q_hv_mvar | p_lv_mw | q_lv_mvar | pl_mw | ql_mvar | i_hv_ka | i_lv_ka | vm_hv_pu | va_hv_degree | vm_lv_pu | va_lv_degree | loading_percent
0 | -1.2729e-15 | -1.3162e-15 | 0.00165 | 1.2699e-07 | 0.00165 | 1.2699e-07 | 5.2857e-17 | 0.0023815 | 0.99998 | 149.9956 | 1 | 0 | 0.2619

## res_ext_grid
| p_mw | q_mvar
0 | 0.51147 | 0.13027

## res_load
| p_mw | q_mvar
0 | 0.017347 | 0.0043475
1 | 0.019565 | 0.0049035
2 | 0.010672 | 0.0026748
3 | 0.019405 | 0.0048633
4 | 0.019796 | 0.0049613
5 | 0.016974 | 0.004254
6 | 0.003624 | 0.00090825
7 | 0.025332 | 0.0063488
8 | 0.012001 | 0.0030077
9 | 0.0063003 | 0.001579
10 | 0.030795 | 0.0077179
11 | 0.0086422 | 0.002166
12 | 0.010669 | 0.002674
13 | 0.0093833 | 0.0023517
14 | 0.0091201 | 0.0022857
15 | 0.0080221 | 0.0020105
16 | 0.005132 | 0.0012862
17 | 0.0081638 | 0.002046
18 | 0.0059152 | 0.0014825
19 | 0.01345 | 0.0033709
20 | 0.0048574 | 0.0012174
21 | 0.012375 | 0.0031016
22 | 0.002665 | 0.0006679
23 | 0.0057871 | 0.0014504
24 | 0.00646 | 0.001619
25 | 0.026484 | 0.0066375
26 | 0.013591 | 0.0034062
27 | 0.011242 | 0.0028175
28 | 0.016962 | 0.004251
29 | 0.016908 | 0.0042375
30 | 0.0048345 | 0.0012116
31 | 0.032668 | 0.0081873
32 | 0.0076542 | 0.0019183
33 | 0.006308 | 0.0015809
34 | 0.011483 | 0.002878
35 | 0.021183 | 0.0053089
36 | 0.0099436 | 0.0024921
37 | 0.016867 | 0.0042274
38 | 0.014753 | 0.0036975

## dtypes
| element | column | dtype
0 | bus | name | object
1 | bus | vn_kv | float64
2 | bus | type | object
3 | bus | zone | object
4 | bus | in_service | bool
5 | load | name | object
6 | load | bus | uint32
7 | load | p_mw | float64
8 | load | q_mvar | float64
9 | load | const_z_percent | float64
10 | load | const_i_percent | float64
11 | load | sn_mva | float64
12 | load | scaling | float64
13 | load | in_service | bool
14 | load | type | object
15 | ext_grid | name | object
16 | ext_grid | bus | uint32
17 | ext_grid | vm_pu | float64
18 | ext_grid | va_degree | float64
19 | ext_grid | slack_weight | float64
20 | ext_grid | in_service | bool
21 | line | name | object
22 | line | std_type | object
23 | line | from_bus | uint32
24 | line | to_bus | uint32
25 | line | length_km | float64
26 | line | r_ohm_per_km | float64
27 | line | x_ohm_per_km | float64
28 | line | c_nf_per_km | float64
29 | line | g_us_per_km | float64
30 | line | max_i_ka | float64
31 | line | df | float64
32 | line | parallel | uint32
33 | line | type | object
34 | line | in_service | bool
35 | trafo | name | object
36 | trafo | std_type | object
37 | trafo | hv_bus | uint32
38 | trafo | lv_bus | uint32
39 | trafo | sn_mva | float64
40 | trafo | vn_hv_kv | float64
41 | trafo | vn_lv_kv | float64
42 | trafo | vk_percent | float64
43 | trafo | vkr_percent | float64
44 | trafo | pfe_kw | float64
45 | trafo | i0_percent | float64
46 | trafo | shift_degree | float64
47 | trafo | tap_side | object
48 | trafo | tap_neutral | int32
49 | trafo | tap_min | int32
50 | trafo | tap_max | int32
51 | trafo | tap_step_percent | float64
52 | trafo | tap_step_degree | float64
53 | trafo | tap_pos | int32
54 | trafo | tap_phase_shifter | bool
55 | trafo | parallel | uint32
56 | trafo | df | float64
57 | trafo | in_service | bool
58 | line_geodata | coords | object
59 | bus_geodata | x | float64
60 | bus_geodata | y | float64
61 | bus_geodata | coords | object
62 | res_bus | vm_pu | float64
63 | res_bus | va_degree | float64
64 | res_bus | p_mw | float64
65 | res_bus | q_mvar | float64
66 | res_line | p_from_mw | float64
67 | res_line | q_from_mvar | float64
68 | res_line | p_to_mw | float64
69 | res_line | q_to_mvar | float64
70 | res_line | pl_mw | float64
71 | res_line | ql_mvar | float64
72 | res_line | i_from_ka | float64
73 | res_line | i_to_ka | float64
74 | res_line | i_ka | float64
75 | res_line | vm_from_pu | float64
76 | res_line | va_from_degree | float64
77 | res_line | vm_to_pu | float64
78 | res_line | va_to_degree | float64
79 | res_line | loading_percent | float64
80 | res_trafo | p_hv_mw | float64
81 | res_trafo | q_hv_mvar | float64
82 | res_trafo | p_lv_mw | float64
83 | res_trafo | q_lv_mvar | float64
84 | res_trafo | pl_mw | float64
85 | res_trafo | ql_mvar | float64
86 | res_trafo | i_hv_ka | float64
87 | res_trafo | i_lv_ka | float64
88 | res_trafo | vm_hv_pu | float64
89 | res_trafo | va_hv_degree | float64
90 | res_trafo | vm_lv_pu | float64
91 | res_trafo | va_lv_degree | float64
92 | res_trafo | loading_percent | float64
93 | res_ext_grid | p_mw | float64
94 | res_ext_grid | q_mvar | float64
95 | res_load | p_mw | float64
96 | res_load | q_mvar | float64

## parameters
| version | format_version | converged | OPF_converged | name | f_hz | sn_mva
0 | 2.14.6 | 2.14.0 | TRUE | FALSE |  | 50 | 1