## bus
| name | vn_kv | type | zone | in_service
0 | bus_LV_1509-27_0_2_node_0 | 0.4 | n |  | TRUE
1 | bus_LV_1509-27_0_2_node_1 | 0.4 | n |  | TRUE
2 | bus_LV_1509-27_0_2_node_2 | 0.4 | n |  | TRUE
3 | bus_LV_1509-27_0_2_node_3 | 0.4 | n |  | TRUE
4 | bus_LV_1509-27_0_2_node_4 | 0.4 | n |  | TRUE
5 | bus_LV_1509-27_0_2_node_5 | 0.4 | n |  | TRUE
6 | bus_LV_1509-27_0_2_node_16 | 0.4 | n |  | TRUE
7 | bus_LV_1509-27_0_2_node_15 | 0.4 | n |  | TRUE
8 | bus_LV_1509-27_0_2_node_19 | 0.4 | n |  | TRUE
9 | bus_LV_1509-27_0_2_node_20 | 0.4 | n |  | TRUE
10 | bus_LV_1509-27_0_2_node_31 | 0.4 | n |  | TRUE
11 | bus_LV_1509-27_0_2_node_32 | 0.4 | n |  | TRUE
12 | bus_LV_1509-27_0_2_node_39 | 0.4 | n |  | TRUE
13 | bus_LV_1509-27_0_2_node_21 | 0.4 | n |  | TRUE
14 | bus_LV_1509-27_0_2_node_6 | 0.4 | n |  | TRUE
15 | bus_LV_1509-27_0_2_node_7 | 0.4 | n |  | TRUE
16 | bus_LV_1509-27_0_2_node_8 | 0.4 | n |  | TRUE
17 | bus_LV_1509-27_0_2_node_9 | 0.4 | n |  | TRUE
18 | bus_LV_1509-27_0_2_node_10 | 0.4 | n |  | TRUE
19 | bus_LV_1509-27_0_2_node_17 | 0.4 | n |  | TRUE
20 | bus_LV_1509-27_0_2_node_45 | 0.4 | n |  | TRUE
21 | bus_LV_1509-27_0_2_node_14 | 0.4 | n |  | TRUE
22 | bus_LV_1509-27_0_2_node_13 | 0.4 | n |  | TRUE
23 | bus_LV_1509-27_0_2_node_11 | 0.4 | n |  | TRUE
24 | bus_LV_1509-27_0_2_node_12 | 0.4 | n |  | TRUE
25 | bus_LV_1509-27_0_2_node_18 | 0.4 | n |  | TRUE
26 | bus_LV_1509-27_0_2_node_26 | 0.4 | n |  | TRUE
27 | bus_LV_1509-27_0_2_node_37 | 0.4 | n |  | TRUE
28 | bus_LV_1509-27_0_2_node_38 | 0.4 | n |  | TRUE
29 | bus_LV_1509-27_0_2_node_36 | 0.4 | n |  | TRUE
30 | bus_LV_1509-27_0_2_node_28 | 0.4 | n |  | TRUE
31 | bus_LV_1509-27_0_2_node_24 | 0.4 | n |  | TRUE
32 | bus_LV_1509-27_0_2_node_22 | 0.4 | n |  | TRUE
33 | bus_LV_1509-27_0_2_node_23 | 0.4 | n |  | TRUE
34 | bus_LV_1509-27_0_2_node_29 | 0.4 | n |  | TRUE
35 | bus_LV_1509-27_0_2_node_30 | 0.4 | n |  | TRUE
36 | bus_LV_1509-27_0_2_node_25 | 0.4 | n |  | TRUE
37 | bus_LV_1509-27_0_2_node_43 | 0.4 | n |  | TRUE
38 | bus_LV_1509-27_0_2_node_27 | 0.4 | n |  | TRUE
39 | bus_LV_1509-27_0_2_node_40 | 0.4 | n |  | TRUE
40 | bus_LV_1509-27_0_2_node_41 | 0.4 | n |  | TRUE
41 | bus_LV_1509-27_0_2_node_42 | 0.4 | n |  | TRUE
42 | bus_LV_1509-27_0_2_node_44 | 0.4 | n |  | TRUE
43 | bus_LV_1509-27_0_2_node_33 | 0.4 | n |  | TRUE
44 | bus_LV_1509-27_0_2_node_34 | 0.4 | n |  | TRUE
45 | bus_LV_1509-27_0_2_node_35 | 0.4 | n |  | TRUE
46 | bus_MV_143_0_node_52 | 20 | n |  | TRUE

## load
| name | bus | p_mw | q_mvar | const_z_percent | const_i_percent | sn_mva | scaling | in_service | type
0 | LV_1509-27_0_2_load_0 | 0 | 0.0098957 | 0.0024801 | 0 | 0 |  | 1 | TRUE | wye
1 | LV_1509-27_0_2_load_1 | 1 | 0.002097 | 0.00052557 | 0 | 0 |  | 1 | TRUE | wye
2 | LV_1509-27_0_2_load_3 | 3 | 0.003057 | 0.00076617 | 0 | 0 |  | 1 | TRUE | wye
3 | LV_1509-27_0_2_load_5 | 5 | 0.011387 | 0.0028537 | 0 | 0 |  | 1 | TRUE | wye
4 | LV_1509-27_0_2_load_19 | 8 | 0.0091304 | 0.0022883 | 0 | 0 |  | 1 | TRUE | wye
5 | LV_1509-27_0_2_load_20 | 9 | 0.01698 | 0.0042556 | 0 | 0 |  | 1 | TRUE | wye
6 | LV_1509-27_0_2_load_31 | 10 | 0.0016854 | 0.0004224 | 0 | 0 |  | 1 | TRUE | wye
7 | LV_1509-27_0_2_load_32 | 11 | 0.0027899 | 0.0006992 | 0 | 0 |  | 1 | TRUE | wye
8 | LV_1509-27_0_2_load_21 | 13 | 0.010885 | 0.002728 | 0 | 0 |  | 1 | TRUE | wye
9 | LV_1509-27_0_2_load_6 | 14 | 0.0027488 | 0.00068891 | 0 | 0 |  | 1 | TRUE | wye
10 | LV_1509-27_0_2_load_7 | 15 | 0.0020854 | 0.00052265 | 0 | 0 |  | 1 | TRUE | wye
11 | LV_1509-27_0_2_load_8 | 16 | 0.0016831 | 0.00042183 | 0 | 0 |  | 1 | TRUE | wye
12 | LV_1509-27_0_2_load_9 | 17 | 0.003129 | 0.0007842 | 0 | 0 |  | 1 | TRUE | wye
13 | LV_1509-27_0_2_load_10 | 18 | 0.0029139 | 0.00073029 | 0 | 0 |  | 1 | TRUE | wye
14 | LV_1509-27_0_2_load_17 | 19 | 0.0026066 | 0.00065327 | 0 | 0 |  | 1 | TRUE | wye
15 | LV_1509-27_0_2_load_45 | 20 | 0.0041342 | 0.0010361 | 0 | 0 |  | 1 | TRUE | wye
16 | LV_1509-27_0_2_load_14 | 21 | 0.0061679 | 0.0015458 | 0 | 0 |  | 1 | TRUE | wye
17 | LV_1509-27_0_2_load_11 | 23 | 0.0006224 | 0.00015599 | 0 | 0 |  | 1 | TRUE | wye
18 | LV_1509-27_0_2_load_12 | 24 | 0.0025423 | 0.00063717 | 0 | 0 |  | 1 | TRUE | wye
19 | LV_1509-27_0_2_load_18 | 25 | 0.0006224 | 0.00015599 | 0 | 0 |  | 1 | TRUE | wye
20 | LV_1509-27_0_2_load_37 | 27 | 0.0031845 | 0.00079811 | 0 | 0 |  | 1 | TRUE | wye
21 | LV_1509-27_0_2_load_38 | 28 | 0.00091138 | 0.00022841 | 0 | 0 |  | 1 | TRUE | wye
22 | LV_1509-27_0_2_load_36 | 29 | 0.0033223 | 0.00083266 | 0 | 0 |  | 1 | TRUE | wye
23 | LV_1509-27_0_2_load_28 | 30 | 0.0033901 | 0.00084965 | 0 | 0 |  | 1 | TRUE | wye
24 | LV_1509-27_0_2_load_24 | 31 | 0.0013782 | 0.00034541 | 0 | 0 |  | 1 | TRUE | wye
25 | LV_1509-27_0_2_load_23 | 33 | 0.0027042 | 0.00067773 | 0 | 0 |  | 1 | TRUE | wye
26 | LV_1509-27_0_2_load_29 | 34 | 0.028496 | 0.0071419 | 0 | 0 |  | 1 | TRUE | wye
27 | LV_1509-27_0_2_load_30 | 35 | 0.0022403 | 0.00056148 | 0 | 0 |  | 1 | TRUE | wye
28 | LV_1509-27_0_2_load_25 | 36 | 0.0037727 | 0.00094552 | 0 | 0 |  | 1 | TRUE | wye
29 | LV_1509-27_0_2_load_43 | 37 | 0.0029944 | 0.00075046 | 0 | 0 |  | 1 | TRUE | wye
30 | LV_1509-27_0_2_load_27 | 38 | 0.0055873 | 0.0014003 | 0 | 0 |  | 1 | TRUE | wye
31 | LV_1509-27_0_2_load_40 | 39 | 0.0011326 | 0.00028386 | 0 | 0 |  | 1 | TRUE | wye
32 | LV_1509-27_0_2_load_41 | 40 | 0.0009539 | 0.00023907 | 0 | 0 |  | 1 | TRUE | wye
33 | LV_1509-27_0_2_load_42 | 41 | 0.0031049 | 0.00077816 | 0 | 0 |  | 1 | TRUE | wye
34 | LV_1509-27_0_2_load_44 | 42 | 0.0023261 | 0.00058297 | 0 | 0 |  | 1 | TRUE | wye
35 | LV_1509-27_0_2_load_33 | 43 | 0.0019626 | 0.00049187 | 0 | 0 |  | 1 | TRUE | wye
36 | LV_1509-27_0_2_load_34 | 44 | 0.016523 | 0.0041411 | 0 | 0 |  | 1 | TRUE | wye
37 | LV_1509-27_0_2_load_35 | 45 | 0.014584 | 0.003655 | 0 | 0 |  | 1 | TRUE | wye

## ext_grid
| name | bus | vm_pu | va_degree | slack_weight | in_service
0 |  | 3 | 1 | 0 | 1 | TRUE

## line
| name | std_type | from_bus | to_bus | length_km | r_ohm_per_km | x_ohm_per_km | c_nf_per_km | g_us_per_km | max_i_ka | df | parallel | type | in_service
0 | LV_1509-27_0_2_line_0 |  | 0 | 1 | 0.023105 | 0.125 | 0.08 | 261 | 0 | 0.364 | 1 | 1 | cs | TRUE
1 | LV_1509-27_0_2_line_1 |  | 0 | 2 | 0.029503 | 0.125 | 0.08 | 261 | 0 | 0.364 | 1 | 1 | cs | TRUE
2 | LV_1509-27_0_2_line_2 |  | 1 | 3 | 0.02131 | 0.125 | 0.08 | 261 | 0 | 0.364 | 1 | 1 | cs | TRUE
3 | LV_1509-27_0_2_line_3 |  | 2 | 4 | 0.016769 | 0.125 | 0.08 | 261 | 0 | 0.364 | 1 | 1 | cs | TRUE
4 | LV_1509-27_0_2_line_4 |  | 2 | 5 | 0.021798 | 0.125 | 0.08 | 261 | 0 | 0.364 | 1 | 1 | cs | TRUE
5 | LV_1509-27_0_2_line_5 |  | 3 | 6 | 0.020559 | 0.125 | 0.08 | 261 | 0 | 0.364 | 1 | 1 | cs | TRUE
6 | LV_1509-27_0_2_line_6 |  | 4 | 7 | 0.005019 | 0.125 | 0.08 | 261 | 0 | 0.364 | 1 | 1 | cs | TRUE
7 | LV_1509-27_0_2_line_7 |  | 4 | 8 | 0.020317 | 0.125 | 0.08 | 261 | 0 | 0.364 | 1 | 1 | cs | TRUE
8 | LV_1509-27_0_2_line_8 |  | 5 | 9 | 0.029183 | 0.125 | 0.08 | 261 | 0 | 0.364 | 1 | 1 | cs | TRUE
9 | LV_1509-27_0_2_line_9 |  | 6 | 10 | 0.017776 | 0.125 | 0.08 | 261 | 0 | 0.364 | 1 | 1 | cs | TRUE
10 | LV_1509-27_0_2_line_10 |  | 6 | 11 | 0.0026584 | 0.125 | 0.08 | 261 | 0 | 0.364 | 1 | 1 | cs | TRUE
11 | LV_1509-27_0_2_line_11 |  | 7 | 12 | 0.10439 | 0.125 | 0.08 | 261 | 0 | 0.364 | 1 | 1 | cs | TRUE
12 | LV_1509-27_0_2_line_12 |  | 9 | 13 | 0.0014413 | 0.125 | 0.08 | 261 | 0 | 0.364 | 1 | 1 | cs | TRUE
13 | LV_1509-27_0_2_line_13 |  | 11 | 29 | 0.02471 | 0.125 | 0.08 | 261 | 0 | 0.364 | 1 | 1 | cs | TRUE
14 | LV_1509-27_0_2_line_14 |  | 12 | 28 | 0.038404 | 0.125 | 0.08 | 261 | 0 | 0.364 | 1 | 1 | cs | TRUE
15 | LV_1509-27_0_2_line_15 |  | 13 | 32 | 0.018339 | 0.125 | 0.08 | 261 | 0 | 0.364 | 1 | 1 | cs | TRUE
16 | LV_1509-27_0_2_line_16 |  | 14 | 15 | 0.017547 | 0.125 | 0.08 | 261 | 0 | 0.364 | 1 | 1 | cs | TRUE
17 | LV_1509-27_0_2_line_17 |  | 14 | 16 | 0.0038965 | 0.125 | 0.08 | 261 | 0 | 0.364 | 1 | 1 | cs | TRUE
18 | LV_1509-27_0_2_line_18 |  | 15 | 17 | 0.0084332 | 0.125 | 0.08 | 261 | 0 | 0.364 | 1 | 1 | cs | TRUE
19 | LV_1509-27_0_2_line_19 |  | 16 | 18 | 0.018751 | 0.125 | 0.08 | 261 | 0 | 0.364 | 1 | 1 | cs | TRUE
20 | LV_1509-27_0_2_line_20 |  | 17 | 19 | 0.017001 | 0.125 | 0.08 | 261 | 0 | 0.364 | 1 | 1 | cs | TRUE
21 | LV_1509-27_0_2_line_21 |  | 19 | 22 | 0.013936 | 0.125 | 0.08 | 261 | 0 | 0.364 | 1 | 1 | cs | TRUE
22 | LV_1509-27_0_2_line_22 |  | 19 | 21 | 0.051486 | 0.125 | 0.08 | 261 | 0 | 0.364 | 1 | 1 | cs | TRUE
23 | LV_1509-27_0_2_line_23 |  | 20 | 21 | 0.16212 | 0.125 | 0.08 | 261 | 0 | 0.364 | 1 | 1 | cs | TRUE
24 | LV_1509-27_0_2_line_24 |  | 22 | 25 | 0.014598 | 0.125 | 0.08 | 261 | 0 | 0.364 | 1 | 1 | cs | TRUE
25 | LV_1509-27_0_2_line_25 |  | 22 | 24 | 0.0077362 | 0.125 | 0.08 | 261 | 0 | 0.364 | 1 | 1 | cs | TRUE
26 | LV_1509-27_0_2_line_26 |  | 23 | 24 | 0.01094 | 0.125 | 0.08 | 261 | 0 | 0.364 | 1 | 1 | cs | TRUE
27 | LV_1509-27_0_2_line_27 |  | 25 | 26 | 0.025679 | 0.125 | 0.08 | 261 | 0 | 0.364 | 1 | 1 | cs | TRUE
28 | LV_1509-27_0_2_line_28 |  | 26 | 30 | 0.01271 | 0.125 | 0.08 | 261 | 0 | 0.364 | 1 | 1 | cs | TRUE
29 | LV_1509-27_0_2_line_29 |  | 26 | 31 | 0.024893 | 0.125 | 0.08 | 261 | 0 | 0.364 | 1 | 1 | cs | TRUE
30 | LV_1509-27_0_2_line_30 |  | 27 | 28 | 0.018469 | 0.125 | 0.08 | 261 | 0 | 0.364 | 1 | 1 | cs | TRUE
31 | LV_1509-27_0_2_line_31 |  | 29 | 30 | 0.01885 | 0.125 | 0.08 | 261 | 0 | 0.364 | 1 | 1 | cs | TRUE
32 | LV_1509-27_0_2_line_32 |  | 31 | 36 | 0.014293 | 0.125 | 0.08 | 261 | 0 | 0.364 | 1 | 1 | cs | TRUE
33 | LV_1509-27_0_2_line_33 |  | 31 | 37 | 0.18496 | 0.125 | 0.08 | 261 | 0 | 0.364 | 1 | 1 | cs | TRUE
34 | LV_1509-27_0_2_line_34 |  | 32 | 33 | 0.0027144 | 0.125 | 0.08 | 261 | 0 | 0.364 | 1 | 1 | cs | TRUE
35 | LV_1509-27_0_2_line_35 |  | 33 | 34 | 0.012694 | 0.125 | 0.08 | 261 | 0 | 0.364 | 1 | 1 | cs | TRUE
36 | LV_1509-27_0_2_line_36 |  | 34 | 35 | 0.010948 | 0.125 | 0.08 | 261 | 0 | 0.364 | 1 | 1 | cs | TRUE
37 | LV_1509-27_0_2_line_37 |  | 35 | 43 | 0.001276 | 0.125 | 0.08 | 261 | 0 | 0.364 | 1 | 1 | cs | TRUE
38 | LV_1509-27_0_2_line_38 |  | 36 | 38 | 0.03065 | 0.125 | 0.08 | 261 | 0 | 0.364 | 1 | 1 | cs | TRUE
39 | LV_1509-27_0_2_line_39 |  | 37 | 41 | 0.025787 | 0.125 | 0.08 | 261 | 0 | 0.364 | 1 | 1 | cs | TRUE
40 | LV_1509-27_0_2_line_40 |  | 38 | 42 | 0.012886 | 0.125 | 0.08 | 261 | 0 | 0.364 | 1 | 1 | cs | TRUE
41 | LV_1509-27_0_2_line_41 |  | 39 | 40 | 0.012383 | 0.125 | 0.08 | 261 | 0 | 0.364 | 1 | 1 | cs | TRUE
42 | LV_1509-27_0_2_line_42 |  | 39 | 41 | 0.0067617 | 0.125 | 0.08 | 261 | 0 | 0.364 | 1 | 1 | cs | TRUE
43 | LV_1509-27_0_2_line_43 |  | 43 | 44 | 0.062108 | 0.125 | 0.08 | 261 | 0 | 0.364 | 1 | 1 | cs | TRUE
44 | LV_1509-27_0_2_line_44 |  | 44 | 45 | 0.0087763 | 0.125 | 0.08 | 261 | 0 | 0.364 | 1 | 1 | cs | TRUE

## trafo
| name | std_type | hv_bus | lv_bus | sn_mva | vn_hv_kv | vn_lv_kv | vk_percent | vkr_percent | pfe_kw | i0_percent | shift_degree | tap_side | tap_neutral | tap_min | tap_max | tap_step_percent | tap_step_degree | tap_pos | tap_phase_shifter | parallel | df | in_service
0 | LV_1509-27_0_2_trafo_3 | 0.63 MVA 20/0.4 kV | 46 | 3 | 0.63 | 20 | 0.4 | 6 | 1.206 | 1.65 | 0.2619 | 150 | hv | 0 | -2 | 2 | 2.5 | 0 | 0 | FALSE | 1 | 1 | TRUE

## line_geodata
| x0 | y0 | x1 | y1 | x2 | y2 | x3 | y3
0 | 2669281.1161 | 1201275.4015 | 2669297.9482 | 1201271.3508 | 2669303.688 | 1201270.5743
1 | 2669252.5548 | 1201282.7761 | 2669265.3769 | 1201279.1892 | 2669281.1161 | 1201275.4015
2 | 2669324.8057 | 1201267.7175 | 2669303.688 | 1201270.5743
3 | 2669252.4898 | 1201299.541 | 2669252.5548 | 1201282.7761
4 | 2669252.5548 | 1201282.7761 | 2669253.2691 | 1201276.3138 | 2669255.1211 | 1201272.1772 | 2669260.4084 | 1201262.8014
5 | 2669345.1787 | 1201264.9614 | 2669324.8057 | 1201267.7175
6 | 2669252.4898 | 1201299.541 | 2669252.6448 | 1201304.557
7 | 2669252.4898 | 1201299.541 | 2669272.467 | 1201295.8402
8 | 2669274.7436 | 1201237.3815 | 2669260.4084 | 1201262.8014
9 | 2669345.1787 | 1201264.9614 | 2669345.2888 | 1201268.5871 | 2669345.0473 | 1201282.7332
10 | 2669345.1787 | 1201264.9614 | 2669347.8272 | 1201264.7324
11 | 2669252.6448 | 1201304.557 | 2669156.907 | 1201346.1737
12 | 2669274.7436 | 1201237.3815 | 2669275.4516 | 1201236.1261
13 | 2669347.8272 | 1201264.7324 | 2669372.4454 | 1201262.6034
14 | 2669156.907 | 1201346.1737 | 2669154.0541 | 1201355.2462 | 2669151.7492 | 1201384.048
15 | 2669284.4598 | 1201220.1524 | 2669275.4516 | 1201236.1261
16 | 2669338.4708 | 1201299.8225 | 2669356.017 | 1201299.6472
17 | 2669338.4708 | 1201299.8225 | 2669334.5745 | 1201299.8615
18 | 2669364.4498 | 1201299.5629 | 2669356.017 | 1201299.6472
19 | 2669315.8245 | 1201300.0488 | 2669334.5745 | 1201299.8615
20 | 2669364.4498 | 1201299.5629 | 2669381.4495 | 1201299.393
21 | 2669395.3849 | 1201299.2537 | 2669381.4495 | 1201299.393
22 | 2669381.4495 | 1201299.393 | 2669382.7509 | 1201350.8627
23 | 2669382.7509 | 1201350.8627 | 2669360.7448 | 1201511.4801
24 | 2669395.3849 | 1201299.2537 | 2669398.4668 | 1201284.9848
25 | 2669395.3849 | 1201299.2537 | 2669403.0927 | 1201299.9166
26 | 2669403.0927 | 1201299.9166 | 2669413.9924 | 1201300.854
27 | 2669403.8882 | 1201259.8842 | 2669398.4668 | 1201284.9848
28 | 2669403.8882 | 1201259.8842 | 2669391.2251 | 1201260.9793
29 | 2669403.8882 | 1201259.8842 | 2669407.851 | 1201253.5931 | 2669408.7691 | 1201236.1598
30 | 2669152.596 | 1201402.3947 | 2669153.2324 | 1201396.6283 | 2669151.7492 | 1201384.048
31 | 2669391.2251 | 1201260.9793 | 2669372.4454 | 1201262.6034
32 | 2669397.2886 | 1201228.2155 | 2669399.9884 | 1201228.6422 | 2669408.7691 | 1201236.1598
33 | 2669408.7691 | 1201236.1598 | 2669552.9265 | 1201120.2772
34 | 2669284.4598 | 1201220.1524 | 2669286.0352 | 1201217.942
35 | 2669286.0352 | 1201217.942 | 2669293.4028 | 1201207.605
36 | 2669293.4028 | 1201207.605 | 2669299.7574 | 1201198.6894
37 | 2669300.4711 | 1201197.6319 | 2669300.0209 | 1201198.3196 | 2669299.7574 | 1201198.6894
38 | 2669367.0142 | 1201223.4303 | 2669397.2886 | 1201228.2155
39 | 2669572.6228 | 1201111.6116 | 2669567.4831 | 1201121.5356 | 2669552.9265 | 1201120.2772
40 | 2669354.2858 | 1201221.4185 | 2669367.0142 | 1201223.4303
41 | 2669579.372 | 1201111.201 | 2669579.372 | 1201111.201 | 2669584.1156 | 1201113.0574 | 2669589.9709 | 1201117.3994
42 | 2669579.372 | 1201111.201 | 2669572.6228 | 1201111.6116 | 2669572.6228 | 1201111.6116
43 | 2669300.4711 | 1201197.6319 | 2669325.1215 | 1201159.9763 | 2669334.5582 | 1201145.7147
44 | 2669334.5582 | 1201145.7147 | 2669339.4011 | 1201138.3956 | 2669339.4011 | 1201138.3956

## bus_geodata
| x | y | coords
0 | 2669281.1161 | 1201275.4015
1 | 2669303.688 | 1201270.5743
2 | 2669252.5548 | 1201282.7761
3 | 2669324.8057 | 1201267.7175
4 | 2669252.4898 | 1201299.541
5 | 2669260.4084 | 1201262.8014
6 | 2669345.1787 | 1201264.9614
7 | 2669252.6448 | 1201304.557
8 | 2669272.467 | 1201295.8402
9 | 2669274.7436 | 1201237.3815
10 | 2669345.0473 | 1201282.7332
11 | 2669347.8272 | 1201264.7324
12 | 2669156.907 | 1201346.1737
13 | 2669275.4516 | 1201236.1261
14 | 2669338.4708 | 1201299.8225
15 | 2669356.017 | 1201299.6472
16 | 2669334.5745 | 1201299.8615
17 | 2669364.4498 | 1201299.5629
18 | 2669315.8245 | 1201300.0488
19 | 2669381.4495 | 1201299.393
20 | 2669360.7448 | 1201511.4801
21 | 2669382.7509 | 1201350.8627
22 | 2669395.3849 | 1201299.2537
23 | 2669413.9924 | 1201300.854
24 | 2669403.0927 | 1201299.9166
25 | 2669398.4668 | 1201284.9848
26 | 2669403.8882 | 1201259.8842
27 | 2669152.596 | 1201402.3947
28 | 2669151.7492 | 1201384.048
29 | 2669372.4454 | 1201262.6034
30 | 2669391.2251 | 1201260.9793
31 | 2669408.7691 | 1201236.1598
32 | 2669284.4598 | 1201220.1524
33 | 2669286.0352 | 1201217.942
34 | 2669293.4028 | 1201207.605
35 | 2669299.7574 | 1201198.6894
36 | 2669397.2886 | 1201228.2155
37 | 2669552.9265 | 1201120.2772
38 | 2669367.0142 | 1201223.4303
39 | 2669579.372 | 1201111.201
40 | 2669589.9709 | 1201117.3994
41 | 2669572.6228 | 1201111.6116
42 | 2669354.2858 | 1201221.4185
43 | 2669300.4711 | 1201197.6319
44 | 2669334.5582 | 1201145.7147
45 | 2669339.4011 | 1201138.3956
46 | 2669324.8057 | 1201267.7175

## line_std_types
| c_nf_per_km | r_ohm_per_km | x_ohm_per_km | max_i_ka | type | q_mm2 | alpha | voltage_rating
NAYY 4x50 SE | 210 | 0.642 | 0.083 | 0.142 | cs | 50 | 0.00403 | LV
NAYY 4x120 SE | 264 | 0.225 | 0.08 | 0.242 | cs | 120 | 0.00403 | LV
NAYY 4x150 SE | 261 | 0.208 | 0.08 | 0.27 | cs | 150 | 0.00403 | LV
NA2XS2Y 1x95 RM/25 12/20 kV | 216 | 0.313 | 0.132 | 0.252 | cs | 95 | 0.00403 | MV
NA2XS2Y 1x185 RM/25 12/20 kV | 273 | 0.161 | 0.117 | 0.362 | cs | 185 | 0.00403 | MV
NA2XS2Y 1x240 RM/25 12/20 kV | 304 | 0.122 | 0.112 | 0.421 | cs | 240 | 0.00403 | MV
NA2XS2Y 1x95 RM/25 6/10 kV | 315 | 0.313 | 0.123 | 0.249 | cs | 95 | 0.00403 | MV
NA2XS2Y 1x185 RM/25 6/10 kV | 406 | 0.161 | 0.11 | 0.358 | cs | 185 | 0.00403 | MV
NA2XS2Y 1x240 RM/25 6/10 kV | 456 | 0.122 | 0.105 | 0.416 | cs | 240 | 0.00403 | MV
NA2XS2Y 1x150 RM/25 12/20 kV | 250 | 0.206 | 0.116 | 0.319 | cs | 150 | 0.00403 | MV
NA2XS2Y 1x120 RM/25 12/20 kV | 230 | 0.253 | 0.119 | 0.283 | cs | 120 | 0.00403 | MV
NA2XS2Y 1x70 RM/25 12/20 kV | 190 | 0.443 | 0.132 | 0.22 | cs | 70 | 0.00403 | MV
NA2XS2Y 1x150 RM/25 6/10 kV | 360 | 0.206 | 0.11 | 0.315 | cs | 150 | 0.00403 | MV
NA2XS2Y 1x120 RM/25 6/10 kV | 340 | 0.253 | 0.113 | 0.28 | cs | 120 | 0.00403 | MV
NA2XS2Y 1x70 RM/25 6/10 kV | 280 | 0.443 | 0.123 | 0.217 | cs | 70 | 0.00403 | MV
N2XS(FL)2Y 1x120 RM/35 64/110 kV | 112 | 0.153 | 0.166 | 0.366 | cs | 120 | 0.00393 | HV
N2XS(FL)2Y 1x185 RM/35 64/110 kV | 125 | 0.099 | 0.156 | 0.457 | cs | 185 | 0.00393 | HV
N2XS(FL)2Y 1x240 RM/35 64/110 kV | 135 | 0.075 | 0.149 | 0.526 | cs | 240 | 0.00393 | HV
N2XS(FL)2Y 1x300 RM/35 64/110 kV | 144 | 0.06 | 0.144 | 0.588 | cs | 300 | 0.00393 | HV
15-AL1/3-ST1A 0.4 | 11 | 1.8769 | 0.35 | 0.105 | ol | 16 | 0.00403 | LV
24-AL1/4-ST1A 0.4 | 11.25 | 1.2012 | 0.335 | 0.14 | ol | 24 | 0.00403 | LV
48-AL1/8-ST1A 0.4 | 12.2 | 0.5939 | 0.3 | 0.21 | ol | 48 | 0.00403 | LV
94-AL1/15-ST1A 0.4 | 13.2 | 0.306 | 0.29 | 0.35 | ol | 94 | 0.00403 | LV
34-AL1/6-ST1A 10.0 | 9.7 | 0.8342 | 0.36 | 0.17 | ol | 34 | 0.00403 | MV
48-AL1/8-ST1A 10.0 | 10.1 | 0.5939 | 0.35 | 0.21 | ol | 48 | 0.00403 | MV
70-AL1/11-ST1A 10.0 | 10.4 | 0.4132 | 0.339 | 0.29 | ol | 70 | 0.00403 | MV
94-AL1/15-ST1A 10.0 | 10.75 | 0.306 | 0.33 | 0.35 | ol | 94 | 0.00403 | MV
122-AL1/20-ST1A 10.0 | 11.1 | 0.2376 | 0.323 | 0.41 | ol | 122 | 0.00403 | MV
149-AL1/24-ST1A 10.0 | 11.25 | 0.194 | 0.315 | 0.47 | ol | 149 | 0.00403 | MV
34-AL1/6-ST1A 20.0 | 9.15 | 0.8342 | 0.382 | 0.17 | ol | 34 | 0.00403 | MV
48-AL1/8-ST1A 20.0 | 9.5 | 0.5939 | 0.372 | 0.21 | ol | 48 | 0.00403 | MV
70-AL1/11-ST1A 20.0 | 9.7 | 0.4132 | 0.36 | 0.29 | ol | 70 | 0.00403 | MV
94-AL1/15-ST1A 20.0 | 10 | 0.306 | 0.35 | 0.35 | ol | 94 | 0.00403 | MV
122-AL1/20-ST1A 20.0 | 10.3 | 0.2376 | 0.344 | 0.41 | ol | 122 | 0.00403 | MV
149-AL1/24-ST1A 20.0 | 10.5 | 0.194 | 0.337 | 0.47 | ol | 149 | 0.00403 | MV
184-AL1/30-ST1A 20.0 | 10.75 | 0.1571 | 0.33 | 0.535 | ol | 184 | 0.00403 | MV
243-AL1/39-ST1A 20.0 | 11 | 0.1188 | 0.32 | 0.645 | ol | 243 | 0.00403 | MV
48-AL1/8-ST1A 110.0 | 8 | 0.5939 | 0.46 | 0.21 | ol | 48 | 0.00403 | HV
70-AL1/11-ST1A 110.0 | 8.4 | 0.4132 | 0.45 | 0.29 | ol | 70 | 0.00403 | HV
94-AL1/15-ST1A 110.0 | 8.65 | 0.306 | 0.44 | 0.35 | ol | 94 | 0.00403 | HV
122-AL1/20-ST1A 110.0 | 8.5 | 0.2376 | 0.43 | 0.41 | ol | 122 | 0.00403 | HV
149-AL1/24-ST1A 110.0 | 8.75 | 0.194 | 0.41 | 0.47 | ol | 149 | 0.00403 | HV
184-AL1/30-ST1A 110.0 | 8.8 | 0.1571 | 0.4 | 0.535 | ol | 184 | 0.00403 | HV
243-AL1/39-ST1A 110.0 | 9 | 0.1188 | 0.39 | 0.645 | ol | 243 | 0.00403 | HV
305-AL1/39-ST1A 110.0 | 9.2 | 0.0949 | 0.38 | 0.74 | ol | 305 | 0.00403 | HV
490-AL1/64-ST1A 110.0 | 9.75 | 0.059 | 0.37 | 0.96 | ol | 490 | 0.00403 | HV
679-AL1/86-ST1A 110.0 | 9.95 | 0.042 | 0.36 | 1.15 | ol | 679 | 0.00403 | HV
490-AL1/64-ST1A 220.0 | 10 | 0.059 | 0.285 | 0.96 | ol | 490 | 0.00403 | HV
679-AL1/86-ST1A 220.0 | 11.7 | 0.042 | 0.275 | 1.15 | ol | 679 | 0.00403 | HV
490-AL1/64-ST1A 380.0 | 11 | 0.059 | 0.253 | 0.96 | ol | 490 | 0.00403 | HV
679-AL1/86-ST1A 380.0 | 14.6 | 0.042 | 0.25 | 1.15 | ol | 679 | 0.00403 | HV

## trafo_std_types
| i0_percent | pfe_kw | vkr_percent | sn_mva | vn_lv_kv | vn_hv_kv | vk_percent | shift_degree | vector_group | tap_side | tap_neutral | tap_min | tap_max | tap_step_degree | tap_step_percent | tap_phase_shifter
160 MVA 380/110 kV | 0.06 | 60 | 0.25 | 160 | 110 | 380 | 12.2 | 0 | Yy0 | hv | 0 | -9 | 9 | 0 | 1.5 | FALSE
100 MVA 220/110 kV | 0.06 | 55 | 0.26 | 100 | 110 | 220 | 12 | 0 | Yy0 | hv | 0 | -9 | 9 | 0 | 1.5 | FALSE
63 MVA 110/20 kV | 0.04 | 22 | 0.32 | 63 | 20 | 110 | 18 | 150 | YNd5 | hv | 0 | -9 | 9 | 0 | 1.5 | FALSE
40 MVA 110/20 kV | 0.05 | 18 | 0.34 | 40 | 20 | 110 | 16.2 | 150 | YNd5 | hv | 0 | -9 | 9 | 0 | 1.5 | FALSE
25 MVA 110/20 kV | 0.07 | 14 | 0.41 | 25 | 20 | 110 | 12 | 150 | YNd5 | hv | 0 | -9 | 9 | 0 | 1.5 | FALSE
63 MVA 110/10 kV | 0.04 | 22 | 0.32 | 63 | 10 | 110 | 18 | 150 | YNd5 | hv | 0 | -9 | 9 | 0 | 1.5 | FALSE
40 MVA 110/10 kV | 0.05 | 18 | 0.34 | 40 | 10 | 110 | 16.2 | 150 | YNd5 | hv | 0 | -9 | 9 | 0 | 1.5 | FALSE
25 MVA 110/10 kV | 0.07 | 14 | 0.41 | 25 | 10 | 110 | 12 | 150 | YNd5 | hv | 0 | -9 | 9 | 0 | 1.5 | FALSE
0.25 MVA 20/0.4 kV | 0.32 | 0.8 | 1.44 | 0.25 | 0.4 | 20 | 6 | 150 | Yzn5 | hv | 0 | -2 | 2 | 0 | 2.5 | FALSE
0.4 MVA 20/0.4 kV | 0.3375 | 1.35 | 1.425 | 0.4 | 0.4 | 20 | 6 | 150 | Dyn5 | hv | 0 | -2 | 2 | 0 | 2.5 | FALSE
0.63 MVA 20/0.4 kV | 0.2619 | 1.65 | 1.206 | 0.63 | 0.4 | 20 | 6 | 150 | Dyn5 | hv | 0 | -2 | 2 | 0 | 2.5 | FALSE
0.25 MVA 10/0.4 kV | 0.24 | 0.6 | 1.2 | 0.25 | 0.4 | 10 | 4 | 150 | Dyn5 | hv | 0 | -2 | 2 | 0 | 2.5 | FALSE
0.4 MVA 10/0.4 kV | 0.2375 | 0.95 | 1.325 | 0.4 | 0.4 | 10 | 4 | 150 | Dyn5 | hv | 0 | -2 | 2 | 0 | 2.5 | FALSE
0.63 MVA 10/0.4 kV | 0.1873 | 1.18 | 1.0794 | 0.63 | 0.4 | 10 | 4 | 150 | Dyn5 | hv | 0 | -2 | 2 | 0 | 2.5 | FALSE

## trafo3w_std_types
| sn_hv_mva | sn_mv_mva | sn_lv_mva | vn_hv_kv | vn_mv_kv | vn_lv_kv | vk_hv_percent | vk_mv_percent | vk_lv_percent | vkr_hv_percent | vkr_mv_percent | vkr_lv_percent | pfe_kw | i0_percent | shift_mv_degree | shift_lv_degree | vector_group | tap_side | tap_neutral | tap_min | tap_max | tap_step_percent
63/25/38 MVA 110/20/10 kV | 63 | 25 | 38 | 110 | 20 | 10 | 10.4 | 10.4 | 10.4 | 0.28 | 0.32 | 0.35 | 35 | 0.89 | 0 | 0 | YN0yn0yn0 | hv | 0 | -10 | 10 | 1.2
63/25/38 MVA 110/10/10 kV | 63 | 25 | 38 | 110 | 10 | 10 | 10.4 | 10.4 | 10.4 | 0.28 | 0.32 | 0.35 | 35 | 0.89 | 0 | 0 | YN0yn0yn0 | hv | 0 | -10 | 10 | 1.2

## fuse_std_types
| fuse_type | i_rated_a | t_avg | t_min | t_total | x_avg | x_min | x_total
HV 100A | HV 100A | 100 | 0 | [10.0, 3.64, 0.854, 0.281, 0.1, 0.0531, 0.022, 0.01] | [10.0, 4.267, 1.21, 0.403, 0.1, 0.058, 0.022, 0.01] | 0 | [300.0, 350.0, 450.0, 550.0, 700.0, 850.0, 1200.0, 1752.0] | [600.0, 700.0, 900.0, 1150.0, 1665.0, 2000.0, 3000.0, 4313.0]
HV 10A | HV 10A | 10 | 0 | [10.0, 1675.0, 0.344, 0.156, 0.1, 0.0417, 0.0171, 0.01] | [10.0, 1.3, 0.3, 0.155, 0.1, 0.0555, 0.023, 0.01] | 0 | [30.0, 32.0, 35.0, 37.0, 39.0, 50.0, 70.0, 88.0] | [60.0, 70.0, 80.0, 87.0, 94.0, 110.0, 150.0, 216.0]
HV 125A | HV 125A | 125 | 0 | [10.0, 1.82, 0.344, 0.1, 0.0467, 0.0269, 0.01] | [10.0, 2.478, 0.426, 0.1, 0.0427, 0.0211, 0.01] | 0 | [375.0, 500.0, 700.0, 925.0, 1200.0, 1500.0, 2341.0] | [750.0, 1000.0, 1500.0, 2200.0, 3000.0, 4000.0, 5765.0]
HV 160A | HV 160A | 160 | 0 | [10.0, 4.15, 1.03, 0.198, 0.1, 0.051, 0.0172, 0.01] | [10.0, 2.3, 0.734, 0.274, 0.1, 0.046, 0.0177, 0.01] | 0 | [480.0, 550.0, 700.0, 1000.0, 1260.0, 1600.0, 2500.0, 3227.0] | [960.0, 1300.0, 1700.0, 2200.0, 2996.0, 4000.0, 6000.0, 7946.0]
HV 16A | HV 16A | 16 | 0 | [10.0, 0.352, 0.164, 0.1, 0.0649, 0.0342, 0.01] | [10.0, 2.34, 0.722, 0.181, 0.1, 0.055, 0.0296, 0.01] | 0 | [48.0, 60.0, 65.0, 71.0, 80.0, 100.0, 162.0] | [96.0, 110.0, 125.0, 150.0, 168.0, 200.0, 250.0, 398.0]
HV 200A | HV 200A | 200 | 0 | [10.0, 4.267, 1.21, 0.403, 0.1, 0.058, 0.022, 0.01] | [10.0, 3.73, 1.654, 0.328, 0.1, 0.0531, 0.019, 0.01] | 0 | [600.0, 700.0, 900.0, 1150.0, 1665.0, 2000.0, 3000.0, 4313.0] | [1200.0, 1500.0, 1800.0, 2700.0, 3960.0, 5000.0, 7500.0, 10620.0]
HV 20A | HV 20A | 20 | 0 | [10.0, 1.3, 0.3, 0.155, 0.1, 0.0555, 0.023, 0.01] | [10.0, 1.3, 0.161, 0.1, 0.0611, 0.0399, 0.0141, 0.01] | 0 | [60.0, 70.0, 80.0, 87.0, 94.0, 110.0, 150.0, 216.0] | [120.0, 150.0, 200.0, 223.0, 260.0, 300.0, 450.0, 532.0]
HV 25A | HV 25A | 25 | 0 | [10.0, 2.512, 0.833, 0.299, 0.1, 0.0372, 0.0223, 0.01] | [10.0, 3.125, 0.597, 0.198, 0.1, 0.0378, 0.022, 0.01] | 0 | [75.0, 82.0, 90.0, 100.0, 124.0, 170.0, 200.0, 289.0] | [150.0, 170.0, 210.0, 250.0, 294.0, 400.0, 500.0, 711.0]
HV 31.5A | HV 31.5A | 31.5 | 0 | [10.0, 2.34, 0.722, 0.181, 0.1, 0.055, 0.0296, 0.01] | [10.0, 2.84, 0.368, 0.164, 0.1, 0.0621, 0.0378, 0.0195, 0.01] | 0 | [95.0, 110.0, 125.0, 150.0, 165.0, 200.0, 250.0, 390.0] | [189.0, 220.0, 300.0, 350.0, 393.0, 450.0, 530.0, 700.0, 960.0]
HV 40A | HV 40A | 40 | 0 | [10.0, 1.3, 0.161, 0.1, 0.0611, 0.0399, 0.0141, 0.01] | [10.0, 2.05, 0.369, 0.198, 0.1, 0.051, 0.0298, 0.01] | 0 | [120.0, 150.0, 200.0, 223.0, 260.0, 300.0, 450.0, 532.0] | [240.0, 300.0, 400.0, 450.0, 530.0, 650.0, 800.0, 1311.0]
HV 50A | HV 50A | 50 | 0 | [10.0, 3.215, 0.597, 0.198, 0.1, 0.0378, 0.022, 0.01] | [10.0, 3.64, 0.854, 0.281, 0.1, 0.0531, 0.022, 0.01] | 0 | [150.0, 170.0, 210.0, 250.0, 294.0, 400.0, 500.0, 711.0] | [300.0, 350.0, 450.0, 550.0, 700.0, 850.0, 1200.0, 1752.0]
HV 6.3A | HV 6.3A | 6.3 | 0 | [10.0, 1.39, 0.344, 0.168, 0.1, 0.056, 0.0263, 0.01] | [10.0, 1.711, 0.516, 0.198, 0.1, 0.0634, 0.0303, 0.01] | 0 | [19.0, 19.5, 20.4, 20.8, 22.0, 25.0, 32.0, 48.0] | [38.0, 40.0, 43.0, 48.0, 53.0, 60.0, 75.0, 118.0]
HV 63A | HV 63A | 63 | 0 | [10.0, 2.84, 0.368, 0.164, 0.1, 0.0621, 0.0378, 0.0195, 0.01] | [10.0, 1.82, 0.344, 0.1, 0.0467, 0.0269, 0.01] | 0 | [189.0, 220.0, 300.0, 350.0, 393.0, 450.0, 530.0, 700.0, 961.0] | [378.0, 500.0, 700.0, 934.0, 1200.0, 1500.0, 2366.0]
HV 80A | HV 80A | 80 | 0 | [10.0, 2.05, 0.369, 0.198, 0.1, 0.051, 0.0298, 0.01] | [10.0, 4.15, 1.03, 0.198, 0.1, 0.051, 0.0172, 0.01] | 0 | [240.0, 300.0, 400.0, 450.0, 530.0, 650.0, 800.0, 1311.0] | [480.0, 550.0, 700.0, 1000.0, 1260.0, 1600.0, 2500.0, 3227.0]
Siemens NH-1-100 | Siemens NH-1-100 | 100 | [5400.0, 2000.0, 400.0, 20.0, 1.0, 0.2, 0.012, 0.004] | 0 | 0 | [150.0, 190.0, 250.0, 430.0, 900.0, 1250.0, 2700.0, 3600.0] | 0 | 0
Siemens NH-1-125 | Siemens NH-1-125 | 125 | [4800.0, 120.0, 7.0, 0.1, 0.004] | 0 | 0 | [180.0, 400.0, 740.0, 2000.0, 4250.0] | 0 | 0
Siemens NH-1-16 | Siemens NH-1-16 | 16 | [4000.0, 400.0, 2.0, 0.1, 0.04, 0.01] | 0 | 0 | [26.0, 35.0, 75.0, 150.0, 200.0, 300.0] | 0 | 0
Siemens NH-1-160 | Siemens NH-1-160 | 160 | [4800.0, 120.0, 7.0, 0.1, 0.004] | 0 | 0 | [210.0, 500.0, 900.0, 2300.0, 5000.0] | 0 | 0
Siemens NH-1-25 | Siemens NH-1-25 | 25 | [4000.0, 1000.0, 10.0, 0.2, 0.02, 0.01] | 0 | 0 | [40.0, 50.0, 100.0, 210.0, 400.0, 500.0] | 0 | 0
Siemens NH-1-50 | Siemens NH-1-50 | 50 | [4000.0, 40.0, 4.0, 1.0, 0.02, 0.01] | 0 | 0 | [86.0, 200.0, 300.0, 400.0, 1000.0, 1280.0] | 0 | 0
Siemens NH-1-63 | Siemens NH-1-63 | 63 | [4000.0, 100.0, 10.0, 2.0, 0.04, 0.01] | 0 | 0 | [100.0, 200.0, 300.0, 400.0, 1000.0, 1500.0] | 0 | 0
Siemens NH-1-80 | Siemens NH-1-80 | 80 | [4800.0, 120.0, 7.0, 0.1, 0.01] | 0 | 0 | [150.58, 250.0, 450.0, 1150.0, 2470.0] | 0 | 0
Siemens NH-2-1000 | Siemens NH-2-1000 | 1000 | [4800.0, 120.0, 7.0, 0.1, 0.004] | 0 | 0 | [1900.0, 3500.0, 8400.0, 24000.0, 52000.0] | 0 | 0
Siemens NH-2-200 | Siemens NH-2-200 | 200 | [4800.0, 120.0, 7.0, 0.1, 0.004] | 0 | 0 | [280.0, 650.0, 1200.0, 3000.0, 7000.0] | 0 | 0
Siemens NH-2-224 | Siemens NH-2-224 | 224 | [4800.0, 120.0, 7.0, 0.2, 0.04, 0.004] | 0 | 0 | [400.0, 750.0, 1453.0, 3025.0, 4315.0, 7600.0] | 0 | 0
Siemens NH-2-250 | Siemens NH-2-250 | 250 | [4800.0, 120.0, 7.0, 0.1, 0.004] | 0 | 0 | [450.0, 800.0, 1650.0, 4000.0, 8500.0] | 0 | 0
Siemens NH-2-315 | Siemens NH-2-315 | 315 | [4800.0, 120.0, 7.0, 0.1, 0.004] | 0 | 0 | [550.0, 920.0, 1900.0, 5000.0, 11000.0] | 0 | 0
Siemens NH-2-355 | Siemens NH-2-355 | 355 | [4800.0, 120.0, 6.0, 0.1, 0.004] | 0 | 0 | [650.0, 1116.27, 2350.0, 5840.0, 12790.0] | 0 | 0
Siemens NH-2-400 | Siemens NH-2-400 | 400 | [4800.0, 120.0, 7.0, 0.1, 0.004] | 0 | 0 | [720.0, 1350.0, 2800.0, 6500.0, 15000.0] | 0 | 0
Siemens NH-2-425 | Siemens NH-2-425 | 425 | [4800.0, 120.0, 7.0, 0.1, 0.004] | 0 | 0 | [850.0, 1500.0, 3050.0, 7500.0, 16500.0] | 0 | 0
Siemens NH-2-630 | Siemens NH-2-630 | 630 | [4800.0, 120.0, 7.0, 0.1, 0.004] | 0 | 0 | [1200.0, 2000.0, 4800.0, 12000.0, 26000.0] | 0 | 0

## res_bus
| vm_pu | va_degree | p_mw | q_mvar
0 | 0.99469 | -0.1011 | 0.0098957 | 0.0024801
1 | 0.99743 | -0.04878 | 0.002097 | 0.00052557
2 | 0.99146 | -0.16315 | 0 | 0
3 | 1 | 0 | -0.19624 | -0.0495
4 | 0.99126 | -0.16708 | 0 | 0
5 | 0.98934 | -0.20411 | 0.011387 | 0.0028537
6 | 0.99884 | -0.022141 | 0 | 0
7 | 0.99124 | -0.16745 | 0 | 0
8 | 0.99109 | -0.17037 | 0.0091304 | 0.0022883
9 | 0.9868 | -0.25329 | 0.01698 | 0.0042556
10 | 0.99882 | -0.022664 | 0.0016854 | 0.0004224
11 | 0.9987 | -0.024929 | 0.0027899 | 0.0006992
12 | 0.99085 | -0.17504 | 0 | 0
13 | 0.9867 | -0.25528 | 0.010885 | 0.002728
14 | 0.99412 | -0.11305 | 0.0027488 | 0.00068891
15 | 0.99424 | -0.11078 | 0.0020854 | 0.00052265
16 | 0.99411 | -0.11337 | 0.0016831 | 0.00042183
17 | 0.99431 | -0.10938 | 0.003129 | 0.0007842
18 | 0.99406 | -0.11433 | 0.0029139 | 0.00073029
19 | 0.99451 | -0.10561 | 0.0026066 | 0.00065327
20 | 0.99341 | -0.12681 | 0.0041342 | 0.0010361
21 | 0.99402 | -0.11497 | 0.0061679 | 0.0015458
22 | 0.99483 | -0.099359 | 0 | 0
23 | 0.9948 | -0.09991 | 0.0006224 | 0.00015599
24 | 0.99481 | -0.099791 | 0.0025423 | 0.00063717
25 | 0.99521 | -0.091998 | 0.0006224 | 0.00015599
26 | 0.9959 | -0.078782 | 0 | 0
27 | 0.99065 | -0.17888 | 0.0031845 | 0.00079811
28 | 0.9907 | -0.17784 | 0.00091138 | 0.00022841
29 | 0.99741 | -0.049679 | 0.0033223 | 0.00083266
30 | 0.99648 | -0.067502 | 0.0033901 | 0.00084965
31 | 0.99542 | -0.088086 | 0.0013782 | 0.00034541
32 | 0.98557 | -0.27714 | 0 | 0
33 | 0.98541 | -0.28038 | 0.0027042 | 0.00067773
34 | 0.98466 | -0.29493 | 0.028496 | 0.0071419
35 | 0.9843 | -0.30189 | 0.0022403 | 0.00056148
36 | 0.99526 | -0.091025 | 0.0037727 | 0.00094552
37 | 0.99403 | -0.11477 | 0.0029944 | 0.00075046
38 | 0.99504 | -0.095294 | 0.0055873 | 0.0014003
39 | 0.9939 | -0.11738 | 0.0011326 | 0.00028386
40 | 0.99389 | -0.11759 | 0.0009539 | 0.00023907
41 | 0.99391 | -0.11713 | 0.0031049 | 0.00077816
42 | 0.99502 | -0.095822 | 0.0023261 | 0.00058297
43 | 0.98426 | -0.30265 | 0.0019626 | 0.00049187
44 | 0.98248 | -0.33747 | 0.016523 | 0.0041411
45 | 0.98236 | -0.33978 | 0.014584 | 0.003655
46 | 0.99998 | 149.9956 | 0 | 0

## res_line
| p_from_mw | q_from_mvar | p_to_mw | q_to_mvar | pl_mw | ql_mvar | i_from_ka | i_to_ka | i_ka | vm_from_pu | va_from_degree | vm_to_pu | va_to_degree | loading_percent
0 | -0.12988 | -0.032931 | 0.1302 | 0.033141 | 0.00032752 | 0.00020931 | 0.19442 | 0.19442 | 0.19442 | 0.99469 | -0.1011 | 0.99743 | -0.04878 | 53.4132
1 | 0.11998 | 0.030451 | -0.11962 | -0.030223 | 0.00035695 | 0.00022807 | 0.17962 | 0.17962 | 0.17962 | 0.99469 | -0.1011 | 0.99146 | -0.16315 | 49.3463
2 | -0.1323 | -0.033666 | 0.13261 | 0.033865 | 0.00031187 | 0.00019932 | 0.19755 | 0.19755 | 0.19755 | 0.99743 | -0.04878 | 1 | 0 | 54.2726
3 | 0.013232 | 0.0033161 | -0.01323 | -0.0033148 | 2.4802e-06 | 1.3711e-06 | 0.01986 | 0.01986 | 0.01986 | 0.99146 | -0.16315 | 0.99126 | -0.16708 | 5.4559
4 | 0.10639 | 0.026907 | -0.10618 | -0.026774 | 0.00020863 | 0.00013325 | 0.15976 | 0.15976 | 0.15976 | 0.99146 | -0.16315 | 0.98934 | -0.20411 | 43.8904
5 | 0.061979 | 0.015635 | -0.061914 | -0.015593 | 6.5625e-05 | 4.1731e-05 | 0.092262 | 0.092262 | 0.092262 | 1 | 0 | 0.99884 | -0.022141 | 25.3467
6 | 0.0040981 | 0.0010258 | -0.0040981 | -0.0010258 | 7.122e-08 | -1.9117e-08 | 0.0061514 | 0.0061515 | 0.0061515 | 0.99126 | -0.16708 | 0.99124 | -0.16745 | 1.69
7 | 0.0091318 | 0.0022889 | -0.0091304 | -0.0022883 | 1.4317e-06 | 6.5444e-07 | 0.013708 | 0.013708 | 0.013708 | 0.99126 | -0.16708 | 0.99109 | -0.17037 | 3.766
8 | 0.094796 | 0.02392 | -0.094573 | -0.023778 | 0.00022265 | 0.00014212 | 0.14264 | 0.14264 | 0.14264 | 0.98934 | -0.20411 | 0.9868 | -0.25329 | 39.1855
9 | 0.0016854 | 0.00042219 | -0.0016854 | -0.0004224 | 4.2023e-08 | -2.0576e-07 | 0.0025108 | 0.0025109 | 0.0025109 | 0.99884 | -0.022141 | 0.99882 | -0.022664 | 0.6898
10 | 0.060228 | 0.015171 | -0.06022 | -0.015166 | 8.0303e-06 | 5.1046e-06 | 0.089751 | 0.089751 | 0.089751 | 0.99884 | -0.022141 | 0.9987 | -0.024929 | 24.6569
11 | 0.0040981 | 0.0010258 | -0.0040966 | -0.0010262 | 1.4815e-06 | -3.97e-07 | 0.0061515 | 0.0061519 | 0.0061519 | 0.99124 | -0.16745 | 0.99085 | -0.17504 | 1.6901
12 | 0.077593 | 0.019522 | -0.077586 | -0.019517 | 7.4029e-06 | 4.7194e-06 | 0.11703 | 0.11703 | 0.11703 | 0.9868 | -0.25329 | 0.9867 | -0.25528 | 32.1514
13 | 0.05743 | 0.014467 | -0.057362 | -0.014423 | 6.7889e-05 | 4.3126e-05 | 0.085594 | 0.085595 | 0.085595 | 0.9987 | -0.024929 | 0.99741 | -0.049679 | 23.515
14 | 0.0040966 | 0.0010262 | -0.004096 | -0.0010264 | 5.4506e-07 | -1.4575e-07 | 0.0061519 | 0.0061521 | 0.0061521 | 0.99085 | -0.17504 | 0.9907 | -0.17784 | 1.6901
15 | 0.066701 | 0.01679 | -0.066631 | -0.016745 | 6.962e-05 | 4.4323e-05 | 0.10062 | 0.10062 | 0.10062 | 0.9867 | -0.25528 | 0.98557 | -0.27714 | 27.6418
16 | -0.007346 | -0.0018409 | 0.0073468 | 0.0018412 | 7.9554e-07 | 2.8161e-07 | 0.010996 | 0.010995 | 0.010996 | 0.99412 | -0.11305 | 0.99424 | -0.11078 | 3.0207
17 | 0.0045972 | 0.001152 | -0.0045971 | -0.001152 | 6.9188e-08 | -6.24e-09 | 0.0068811 | 0.0068811 | 0.0068811 | 0.99412 | -0.11305 | 0.99411 | -0.11337 | 1.8904
18 | -0.0094322 | -0.0023638 | 0.0094328 | 0.0023641 | 6.302e-07 | 2.9395e-07 | 0.014117 | 0.014116 | 0.014117 | 0.99424 | -0.11078 | 0.99431 | -0.10938 | 3.8782
19 | 0.002914 | 0.00073013 | -0.0029139 | -0.00073029 | 1.3378e-07 | -1.5748e-07 | 0.0043618 | 0.0043618 | 0.0043618 | 0.99411 | -0.11337 | 0.99406 | -0.11433 | 1.1983
20 | -0.012562 | -0.0031483 | 0.012564 | 0.0031495 | 2.253e-06 | 1.2214e-06 | 0.018799 | 0.018799 | 0.018799 | 0.99431 | -0.10938 | 0.99451 | -0.10561 | 5.1646
21 | -0.02548 | -0.0063864 | 0.025487 | 0.0063911 | 7.5956e-06 | 4.6803e-06 | 0.038124 | 0.038124 | 0.038124 | 0.99451 | -0.10561 | 0.99483 | -0.099359 | 10.4736
22 | 0.010309 | 0.0025836 | -0.010304 | -0.0025813 | 4.5937e-06 | 2.2722e-06 | 0.015425 | 0.015425 | 0.015425 | 0.99451 | -0.10561 | 0.99402 | -0.11497 | 4.2376
23 | -0.0041342 | -0.0010361 | 0.0041366 | 0.0010355 | 2.3311e-06 | -6.0835e-07 | 0.0061926 | 0.0061919 | 0.0061926 | 0.99341 | -0.12681 | 0.99402 | -0.11497 | 1.7013
24 | -0.028652 | -0.007184 | 0.028662 | 0.0071903 | 1.0055e-05 | 6.2455e-06 | 0.042857 | 0.042857 | 0.042857 | 0.99483 | -0.099359 | 0.99521 | -0.091998 | 11.774
25 | 0.0031648 | 0.00079296 | -0.0031647 | -0.00079302 | 6.5007e-08 | -5.884e-08 | 0.0047337 | 0.0047337 | 0.0047337 | 0.99483 | -0.099359 | 0.99481 | -0.099791 | 1.3005
26 | -0.0006224 | -0.00015599 | 0.0006224 | 0.00015585 | 3.5555e-09 | -1.3976e-07 | 0.00093098 | 0.00093093 | 0.00093098 | 0.9948 | -0.09991 | 0.99481 | -0.099791 | 0.25576
27 | -0.029285 | -0.0073463 | 0.029303 | 0.0073578 | 1.8464e-05 | 1.1483e-05 | 0.043788 | 0.043788 | 0.043788 | 0.99521 | -0.091998 | 0.9959 | -0.078782 | 12.0296
28 | -0.050577 | -0.012695 | 0.050604 | 0.012712 | 2.7224e-05 | 1.7258e-05 | 0.075576 | 0.075576 | 0.075576 | 0.9959 | -0.078782 | 0.99648 | -0.067502 | 20.7626
29 | 0.021274 | 0.0053369 | -0.021264 | -0.0053312 | 9.4325e-06 | 5.7131e-06 | 0.031788 | 0.031788 | 0.031788 | 0.9959 | -0.078782 | 0.99542 | -0.088086 | 8.733
30 | -0.0031845 | -0.00079811 | 0.0031847 | 0.00079798 | 1.5846e-07 | -1.3639e-07 | 0.0047833 | 0.0047832 | 0.0047833 | 0.99065 | -0.17888 | 0.9907 | -0.17784 | 1.3141
31 | 0.05404 | 0.013591 | -0.053994 | -0.013562 | 4.5964e-05 | 2.9171e-05 | 0.080638 | 0.080638 | 0.080638 | 0.99741 | -0.049679 | 0.99648 | -0.067502 | 22.1533
32 | 0.011689 | 0.0029302 | -0.011688 | -0.0029293 | 1.6366e-06 | 8.6165e-07 | 0.017474 | 0.017474 | 0.017474 | 0.99542 | -0.088086 | 0.99526 | -0.091025 | 4.8006
33 | 0.0081968 | 0.0020556 | -0.0081864 | -0.0020514 | 1.0415e-05 | 4.2647e-06 | 0.012254 | 0.012254 | 0.012254 | 0.99542 | -0.088086 | 0.99403 | -0.11477 | 3.3666
34 | 0.066631 | 0.016745 | -0.066621 | -0.016739 | 1.0305e-05 | 6.5605e-06 | 0.10062 | 0.10062 | 0.10062 | 0.98557 | -0.27714 | 0.98541 | -0.28038 | 27.6418
35 | 0.063917 | 0.016061 | -0.063872 | -0.016033 | 4.4358e-05 | 2.8228e-05 | 0.096533 | 0.096533 | 0.096533 | 0.98541 | -0.28038 | 0.98466 | -0.29493 | 26.52
36 | 0.035376 | 0.0088908 | -0.035364 | -0.0088834 | 1.1738e-05 | 7.373e-06 | 0.053469 | 0.053469 | 0.053469 | 0.98466 | -0.29493 | 0.9843 | -0.30189 | 14.6893
37 | 0.033124 | 0.0083219 | -0.033123 | -0.0083212 | 1.2002e-06 | 7.5191e-07 | 0.050082 | 0.050082 | 0.050082 | 0.9843 | -0.30189 | 0.98426 | -0.30265 | 13.7588
38 | 0.0079151 | 0.0019838 | -0.0079135 | -0.0019832 | 1.6096e-06 | 6.3193e-07 | 0.011834 | 0.011834 | 0.011834 | 0.99526 | -0.091025 | 0.99504 | -0.095294 | 3.2511
39 | 0.005192 | 0.0013009 | -0.0051914 | -0.0013009 | 5.8412e-07 | 3.9599e-08 | 0.007772 | 0.0077721 | 0.0077721 | 0.99403 | -0.11477 | 0.99391 | -0.11713 | 2.1352
40 | 0.0023261 | 0.00058284 | -0.0023261 | -0.00058297 | 5.8474e-08 | -1.2996e-07 | 0.0034785 | 0.0034786 | 0.0034786 | 0.99504 | -0.095294 | 0.99502 | -0.095822 | 0.95566
41 | 0.00095391 | 0.00023892 | -0.0009539 | -0.00023907 | 9.4711e-09 | -1.5442e-07 | 0.0014281 | 0.0014281 | 0.0014281 | 0.9939 | -0.11738 | 0.99389 | -0.11759 | 0.39235
42 | -0.0020865 | -0.00052277 | 0.0020865 | 0.0005227 | 2.4742e-08 | -7.1796e-08 | 0.0031238 | 0.0031237 | 0.0031238 | 0.9939 | -0.11738 | 0.99391 | -0.11713 | 0.85818
43 | 0.03116 | 0.0078293 | -0.031108 | -0.007797 | 5.1701e-05 | 3.2301e-05 | 0.047115 | 0.047115 | 0.047115 | 0.98426 | -0.30265 | 0.98248 | -0.33747 | 12.9438
44 | 0.014585 | 0.0036559 | -0.014584 | -0.003655 | 1.606e-06 | 9.1672e-07 | 0.02209 | 0.02209 | 0.02209 | 0.98248 | -0.33747 | 0.98236 | -0.33978 | 6.0688

## res_trafo
| p_hv_mw | q_hv_mvar | p_lv_mw | q_lv_mvar | pl_mw | ql_mvar | i_hv_ka | i_lv_ka | vm_hv_pu | va_hv_degree | vm_lv_pu | va_lv_degree | loading_percent
0 | -1.2729e-15 | -1.3162e-15 | 0.00165 | 1.2699e-07 | 0.00165 | 1.2699e-07 | 5.2857e-17 | 0.0023815 | 0.99998 | 149.9956 | 1 | 0 | 0.2619

## res_ext_grid
| p_mw | q_mvar
0 | 0.1993 | 0.050266

## res_load
| p_mw | q_mvar
0 | 0.0098957 | 0.0024801
1 | 0.002097 | 0.00052557
2 | 0.003057 | 0.00076617
3 | 0.011387 | 0.0028537
4 | 0.0091304 | 0.0022883
5 | 0.01698 | 0.0042556
6 | 0.0016854 | 0.0004224
7 | 0.0027899 | 0.0006992
8 | 0.010885 | 0.002728
9 | 0.0027488 | 0.00068891
10 | 0.0020854 | 0.00052265
11 | 0.0016831 | 0.00042183
12 | 0.003129 | 0.0007842
13 | 0.0029139 | 0.00073029
14 | 0.0026066 | 0.00065327
15 | 0.0041342 | 0.0010361
16 | 0.0061679 | 0.0015458
17 | 0.0006224 | 0.00015599
18 | 0.0025423 | 0.00063717
19 | 0.0006224 | 0.00015599
20 | 0.0031845 | 0.00079811
21 | 0.00091138 | 0.00022841
22 | 0.0033223 | 0.00083266
23 | 0.0033901 | 0.00084965
24 | 0.0013782 | 0.00034541
25 | 0.0027042 | 0.00067773
26 | 0.028496 | 0.0071419
27 | 0.0022403 | 0.00056148
28 | 0.0037727 | 0.00094552
29 | 0.0029944 | 0.00075046
30 | 0.0055873 | 0.0014003
31 | 0.0011326 | 0.00028386
32 | 0.0009539 | 0.00023907
33 | 0.0031049 | 0.00077816
34 | 0.0023261 | 0.00058297
35 | 0.0019626 | 0.00049187
36 | 0.016523 | 0.0041411
37 | 0.014584 | 0.003655

## dtypes
| element | column | dtype
0 | bus | name | object
1 | bus | vn_kv | float64
2 | bus | type | object
3 | bus | zone | object
4 | bus | in_service | bool
5 | load | name | object
6 | load | bus | uint32
7 | load | p_mw | float64
8 | load | q_mvar | float64
9 | load | const_z_percent | float64
10 | load | const_i_percent | float64
11 | load | sn_mva | float64
12 | load | scaling | float64
13 | load | in_service | bool
14 | load | type | object
15 | ext_grid | name | object
16 | ext_grid | bus | uint32
17 | ext_grid | vm_pu | float64
18 | ext_grid | va_degree | float64
19 | ext_grid | slack_weight | float64
20 | ext_grid | in_service | bool
21 | line | name | object
22 | line | std_type | object
23 | line | from_bus | uint32
24 | line | to_bus | uint32
25 | line | length_km | float64
26 | line | r_ohm_per_km | float64
27 | line | x_ohm_per_km | float64
28 | line | c_nf_per_km | float64
29 | line | g_us_per_km | float64
30 | line | max_i_ka | float64
31 | line | df | float64
32 | line | parallel | uint32
33 | line | type | object
34 | line | in_service | bool
35 | trafo | name | object
36 | trafo | std_type | object
37 | trafo | hv_bus | uint32
38 | trafo | lv_bus | uint32
39 | trafo | sn_mva | float64
40 | trafo | vn_hv_kv | float64
41 | trafo | vn_lv_kv | float64
42 | trafo | vk_percent | float64
43 | trafo | vkr_percent | float64
44 | trafo | pfe_kw | float64
45 | trafo | i0_percent | float64
46 | trafo | shift_degree | float64
47 | trafo | tap_side | object
48 | trafo | tap_neutral | int32
49 | trafo | tap_min | int32
50 | trafo | tap_max | int32
51 | trafo | tap_step_percent | float64
52 | trafo | tap_step_degree | float64
53 | trafo | tap_pos | int32
54 | trafo | tap_phase_shifter | bool
55 | trafo | parallel | uint32
56 | trafo | df | float64
57 | trafo | in_service | bool
58 | line_geodata | coords | object
59 | bus_geodata | x | float64
60 | bus_geodata | y | float64
61 | bus_geodata | coords | object
62 | res_bus | vm_pu | float64
63 | res_bus | va_degree | float64
64 | res_bus | p_mw | float64
65 | res_bus | q_mvar | float64
66 | res_line | p_from_mw | float64
67 | res_line | q_from_mvar | float64
68 | res_line | p_to_mw | float64
69 | res_line | q_to_mvar | float64
70 | res_line | pl_mw | float64
71 | res_line | ql_mvar | float64
72 | res_line | i_from_ka | float64
73 | res_line | i_to_ka | float64
74 | res_line | i_ka | float64
75 | res_line | vm_from_pu | float64
76 | res_line | va_from_degree | float64
77 | res_line | vm_to_pu | float64
78 | res_line | va_to_degree | float64
79 | res_line | loading_percent | float64
80 | res_trafo | p_hv_mw | float64
81 | res_trafo | q_hv_mvar | float64
82 | res_trafo | p_lv_mw | float64
83 | res_trafo | q_lv_mvar | float64
84 | res_trafo | pl_mw | float64
85 | res_trafo | ql_mvar | float64
86 | res_trafo | i_hv_ka | float64
87 | res_trafo | i_lv_ka | float64
88 | res_trafo | vm_hv_pu | float64
89 | res_trafo | va_hv_degree | float64
90 | res_trafo | vm_lv_pu | float64
91 | res_trafo | va_lv_degree | float64
92 | res_trafo | loading_percent | float64
93 | res_ext_grid | p_mw | float64
94 | res_ext_grid | q_mvar | float64
95 | res_load | p_mw | float64
96 | res_load | q_mvar | float64

## parameters
| version | format_version | converged | OPF_converged | name | f_hz | sn_mva
0 | 2.14.6 | 2.14.0 | TRUE | FALSE |  | 50 | 1