## bus
| name | vn_kv | type | zone | in_service
0 | bus_LV_1509-31_0_5_node_0 | 0.4 | n |  | TRUE
1 | bus_LV_1509-31_0_5_node_1 | 0.4 | n |  | TRUE
2 | bus_LV_1509-31_0_5_node_2 | 0.4 | n |  | TRUE
3 | bus_LV_1509-31_0_5_node_3 | 0.4 | n |  | TRUE
4 | bus_LV_1509-31_0_5_node_5 | 0.4 | n |  | TRUE
5 | bus_LV_1509-31_0_5_node_13 | 0.4 | n |  | TRUE
6 | bus_LV_1509-31_0_5_node_14 | 0.4 | n |  | TRUE
7 | bus_LV_1509-31_0_5_node_15 | 0.4 | n |  | TRUE
8 | bus_LV_1509-31_0_5_node_4 | 0.4 | n |  | TRUE
9 | bus_LV_1509-31_0_5_node_54 | 0.4 | n |  | TRUE
10 | bus_LV_1509-31_0_5_node_6 | 0.4 | n |  | TRUE
11 | bus_LV_1509-31_0_5_node_9 | 0.4 | n |  | TRUE
12 | bus_LV_1509-31_0_5_node_55 | 0.4 | n |  | TRUE
13 | bus_LV_1509-31_0_5_node_51 | 0.4 | n |  | TRUE
14 | bus_LV_1509-31_0_5_node_7 | 0.4 | n |  | TRUE
15 | bus_LV_1509-31_0_5_node_37 | 0.4 | n |  | TRUE
16 | bus_LV_1509-31_0_5_node_39 | 0.4 | n |  | TRUE
17 | bus_LV_1509-31_0_5_node_8 | 0.4 | n |  | TRUE
18 | bus_LV_1509-31_0_5_node_52 | 0.4 | n |  | TRUE
19 | bus_LV_1509-31_0_5_node_30 | 0.4 | n |  | TRUE
20 | bus_LV_1509-31_0_5_node_10 | 0.4 | n |  | TRUE
21 | bus_LV_1509-31_0_5_node_11 | 0.4 | n |  | TRUE
22 | bus_LV_1509-31_0_5_node_12 | 0.4 | n |  | TRUE
23 | bus_LV_1509-31_0_5_node_16 | 0.4 | n |  | TRUE
24 | bus_LV_1509-31_0_5_node_41 | 0.4 | n |  | TRUE
25 | bus_LV_1509-31_0_5_node_42 | 0.4 | n |  | TRUE
26 | bus_LV_1509-31_0_5_node_43 | 0.4 | n |  | TRUE
27 | bus_LV_1509-31_0_5_node_18 | 0.4 | n |  | TRUE
28 | bus_LV_1509-31_0_5_node_48 | 0.4 | n |  | TRUE
29 | bus_LV_1509-31_0_5_node_46 | 0.4 | n |  | TRUE
30 | bus_LV_1509-31_0_5_node_47 | 0.4 | n |  | TRUE
31 | bus_LV_1509-31_0_5_node_33 | 0.4 | n |  | TRUE
32 | bus_LV_1509-31_0_5_node_53 | 0.4 | n |  | TRUE
33 | bus_LV_1509-31_0_5_node_45 | 0.4 | n |  | TRUE
34 | bus_LV_1509-31_0_5_node_31 | 0.4 | n |  | TRUE
35 | bus_LV_1509-31_0_5_node_50 | 0.4 | n |  | TRUE
36 | bus_LV_1509-31_0_5_node_49 | 0.4 | n |  | TRUE
37 | bus_LV_1509-31_0_5_node_40 | 0.4 | n |  | TRUE
38 | bus_LV_1509-31_0_5_node_38 | 0.4 | n |  | TRUE
39 | bus_LV_1509-31_0_5_node_34 | 0.4 | n |  | TRUE
40 | bus_LV_1509-31_0_5_node_35 | 0.4 | n |  | TRUE
41 | bus_LV_1509-31_0_5_node_29 | 0.4 | n |  | TRUE
42 | bus_LV_1509-31_0_5_node_44 | 0.4 | n |  | TRUE
43 | bus_LV_1509-31_0_5_node_24 | 0.4 | n |  | TRUE
44 | bus_LV_1509-31_0_5_node_56 | 0.4 | n |  | TRUE
45 | bus_LV_1509-31_0_5_node_57 | 0.4 | n |  | TRUE
46 | bus_LV_1509-31_0_5_node_22 | 0.4 | n |  | TRUE
47 | bus_LV_1509-31_0_5_node_19 | 0.4 | n |  | TRUE
48 | bus_LV_1509-31_0_5_node_20 | 0.4 | n |  | TRUE
49 | bus_LV_1509-31_0_5_node_21 | 0.4 | n |  | TRUE
50 | bus_LV_1509-31_0_5_node_25 | 0.4 | n |  | TRUE
51 | bus_LV_1509-31_0_5_node_26 | 0.4 | n |  | TRUE
52 | bus_LV_1509-31_0_5_node_27 | 0.4 | n |  | TRUE
53 | bus_LV_1509-31_0_5_node_58 | 0.4 | n |  | TRUE
54 | bus_LV_1509-31_0_5_node_36 | 0.4 | n |  | TRUE
55 | bus_MV_143_0_node_153 | 20 | n |  | TRUE

## load
| name | bus | p_mw | q_mvar | const_z_percent | const_i_percent | sn_mva | scaling | in_service | type
0 | LV_1509-31_0_5_load_0 | 0 | 0.0080352 | 0.0020138 | 0 | 0 |  | 1 | TRUE | wye
1 | LV_1509-31_0_5_load_1 | 1 | 0.0058063 | 0.0014552 | 0 | 0 |  | 1 | TRUE | wye
2 | LV_1509-31_0_5_load_13 | 5 | 0.0061738 | 0.0015473 | 0 | 0 |  | 1 | TRUE | wye
3 | LV_1509-31_0_5_load_54 | 9 | 0.019389 | 0.0048593 | 0 | 0 |  | 1 | TRUE | wye
4 | LV_1509-31_0_5_load_55 | 12 | 0.019401 | 0.0048624 | 0 | 0 |  | 1 | TRUE | wye
5 | LV_1509-31_0_5_load_51 | 13 | 0.029922 | 0.0074992 | 0 | 0 |  | 1 | TRUE | wye
6 | LV_1509-31_0_5_load_39 | 16 | 0.010609 | 0.0026588 | 0 | 0 |  | 1 | TRUE | wye
7 | LV_1509-31_0_5_load_52 | 18 | 0.020874 | 0.0052316 | 0 | 0 |  | 1 | TRUE | wye
8 | LV_1509-31_0_5_load_16 | 23 | 0.039232 | 0.0098324 | 0 | 0 |  | 1 | TRUE | wye
9 | LV_1509-31_0_5_load_41 | 24 | 0.012269 | 0.003075 | 0 | 0 |  | 1 | TRUE | wye
10 | LV_1509-31_0_5_load_42 | 25 | 0.035511 | 0.0089 | 0 | 0 |  | 1 | TRUE | wye
11 | LV_1509-31_0_5_load_48 | 28 | 0.017399 | 0.0043606 | 0 | 0 |  | 1 | TRUE | wye
12 | LV_1509-31_0_5_load_47 | 30 | 0.015038 | 0.003769 | 0 | 0 |  | 1 | TRUE | wye
13 | LV_1509-31_0_5_load_53 | 32 | 0.08356 | 0.020942 | 0 | 0 |  | 1 | TRUE | wye
14 | LV_1509-31_0_5_load_50 | 35 | 0.020757 | 0.0052023 | 0 | 0 |  | 1 | TRUE | wye
15 | LV_1509-31_0_5_load_49 | 36 | 0.03315 | 0.0083082 | 0 | 0 |  | 1 | TRUE | wye
16 | LV_1509-31_0_5_load_40 | 37 | 0.020452 | 0.0051258 | 0 | 0 |  | 1 | TRUE | wye
17 | LV_1509-31_0_5_load_38 | 38 | 0.0049373 | 0.0012374 | 0 | 0 |  | 1 | TRUE | wye
18 | LV_1509-31_0_5_load_34 | 39 | 0.0052581 | 0.0013178 | 0 | 0 |  | 1 | TRUE | wye
19 | LV_1509-31_0_5_load_35 | 40 | 0.0058088 | 0.0014558 | 0 | 0 |  | 1 | TRUE | wye
20 | LV_1509-31_0_5_load_29 | 41 | 0.0059781 | 0.0014983 | 0 | 0 |  | 1 | TRUE | wye
21 | LV_1509-31_0_5_load_44 | 42 | 0.083582 | 0.020948 | 0 | 0 |  | 1 | TRUE | wye
22 | LV_1509-31_0_5_load_56 | 44 | 0.010261 | 0.0025715 | 0 | 0 |  | 1 | TRUE | wye
23 | LV_1509-31_0_5_load_57 | 45 | 0.011578 | 0.0029017 | 0 | 0 |  | 1 | TRUE | wye
24 | LV_1509-31_0_5_load_22 | 46 | 0.010532 | 0.0026395 | 0 | 0 |  | 1 | TRUE | wye
25 | LV_1509-31_0_5_load_19 | 47 | 0.012519 | 0.0031376 | 0 | 0 |  | 1 | TRUE | wye
26 | LV_1509-31_0_5_load_25 | 50 | 0.0060105 | 0.0015064 | 0 | 0 |  | 1 | TRUE | wye
27 | LV_1509-31_0_5_load_26 | 51 | 0.0060104 | 0.0015064 | 0 | 0 |  | 1 | TRUE | wye
28 | LV_1509-31_0_5_load_27 | 52 | 0.0054085 | 0.0013555 | 0 | 0 |  | 1 | TRUE | wye
29 | LV_1509-31_0_5_load_58 | 53 | 0.036704 | 0.009199 | 0 | 0 |  | 1 | TRUE | wye
30 | LV_1509-31_0_5_load_36 | 54 | 0.0049779 | 0.0012476 | 0 | 0 |  | 1 | TRUE | wye

## ext_grid
| name | bus | vm_pu | va_degree | slack_weight | in_service
0 |  | 25 | 1 | 0 | 1 | TRUE

## line
| name | std_type | from_bus | to_bus | length_km | r_ohm_per_km | x_ohm_per_km | c_nf_per_km | g_us_per_km | max_i_ka | df | parallel | type | in_service
0 | LV_1509-31_0_5_line_0 |  | 0 | 1 | 0.022067 | 0.125 | 0.08 | 261 | 0 | 0.364 | 1 | 5 | cs | TRUE
1 | LV_1509-31_0_5_line_1 |  | 0 | 2 | 0.030189 | 0.125 | 0.08 | 261 | 0 | 0.364 | 1 | 5 | cs | TRUE
2 | LV_1509-31_0_5_line_2 |  | 1 | 3 | 0.011939 | 0.125 | 0.08 | 261 | 0 | 0.364 | 1 | 5 | cs | TRUE
3 | LV_1509-31_0_5_line_3 |  | 2 | 4 | 0.028041 | 0.125 | 0.08 | 261 | 0 | 0.364 | 1 | 5 | cs | TRUE
4 | LV_1509-31_0_5_line_4 |  | 3 | 5 | 0.016102 | 0.125 | 0.08 | 261 | 0 | 0.364 | 1 | 1 | cs | TRUE
5 | LV_1509-31_0_5_line_5 |  | 3 | 6 | 0.030967 | 0.125 | 0.08 | 261 | 0 | 0.364 | 1 | 5 | cs | TRUE
6 | LV_1509-31_0_5_line_6 |  | 3 | 7 | 0.031236 | 0.125 | 0.08 | 261 | 0 | 0.364 | 1 | 1 | cs | TRUE
7 | LV_1509-31_0_5_line_7 |  | 4 | 12 | 0.003357 | 0.125 | 0.08 | 261 | 0 | 0.364 | 1 | 1 | cs | TRUE
8 | LV_1509-31_0_5_line_8 |  | 4 | 8 | 0.024701 | 0.125 | 0.08 | 261 | 0 | 0.364 | 1 | 2 | cs | TRUE
9 | LV_1509-31_0_5_line_9 |  | 5 | 27 | 0.031631 | 0.125 | 0.08 | 261 | 0 | 0.364 | 1 | 1 | cs | TRUE
10 | LV_1509-31_0_5_line_10 |  | 6 | 28 | 0.008324 | 0.125 | 0.08 | 261 | 0 | 0.364 | 1 | 1 | cs | TRUE
11 | LV_1509-31_0_5_line_11 |  | 6 | 21 | 0.038352 | 0.125 | 0.08 | 261 | 0 | 0.364 | 1 | 5 | cs | TRUE
12 | LV_1509-31_0_5_line_12 |  | 7 | 29 | 0.018136 | 0.125 | 0.08 | 261 | 0 | 0.364 | 1 | 1 | cs | TRUE
13 | LV_1509-31_0_5_line_13 |  | 7 | 30 | 0.015552 | 0.125 | 0.08 | 261 | 0 | 0.364 | 1 | 1 | cs | TRUE
14 | LV_1509-31_0_5_line_14 |  | 8 | 9 | 0.003072 | 0.125 | 0.08 | 261 | 0 | 0.364 | 1 | 1 | cs | TRUE
15 | LV_1509-31_0_5_line_15 |  | 8 | 10 | 0.031324 | 0.125 | 0.08 | 261 | 0 | 0.364 | 1 | 1 | cs | TRUE
16 | LV_1509-31_0_5_line_16 |  | 8 | 11 | 0.047508 | 0.125 | 0.08 | 261 | 0 | 0.364 | 1 | 1 | cs | TRUE
17 | LV_1509-31_0_5_line_17 |  | 10 | 13 | 0.004381 | 0.125 | 0.08 | 261 | 0 | 0.364 | 1 | 1 | cs | TRUE
18 | LV_1509-31_0_5_line_18 |  | 11 | 18 | 0.002101 | 0.125 | 0.08 | 261 | 0 | 0.364 | 1 | 1 | cs | TRUE
19 | LV_1509-31_0_5_line_19 |  | 11 | 19 | 0.024485 | 0.125 | 0.08 | 261 | 0 | 0.364 | 1 | 1 | cs | TRUE
20 | LV_1509-31_0_5_line_20 |  | 11 | 17 | 0.017746 | 0.125 | 0.08 | 261 | 0 | 0.364 | 1 | 1 | cs | TRUE
21 | LV_1509-31_0_5_line_21 |  | 14 | 15 | 0.018423 | 0.125 | 0.08 | 261 | 0 | 0.364 | 1 | 1 | cs | TRUE
22 | LV_1509-31_0_5_line_22 |  | 14 | 16 | 0.0252 | 0.125 | 0.08 | 261 | 0 | 0.364 | 1 | 1 | cs | TRUE
23 | LV_1509-31_0_5_line_23 |  | 15 | 37 | 0.002647 | 0.125 | 0.08 | 261 | 0 | 0.364 | 1 | 1 | cs | TRUE
24 | LV_1509-31_0_5_line_24 |  | 15 | 17 | 0.01278 | 0.125 | 0.08 | 261 | 0 | 0.364 | 1 | 1 | cs | TRUE
25 | LV_1509-31_0_5_line_25 |  | 16 | 38 | 0.0044153 | 0.125 | 0.08 | 261 | 0 | 0.364 | 1 | 1 | cs | TRUE
26 | LV_1509-31_0_5_line_26 |  | 19 | 35 | 0.002017 | 0.125 | 0.08 | 261 | 0 | 0.364 | 1 | 1 | cs | TRUE
27 | LV_1509-31_0_5_line_27 |  | 20 | 21 | 0.024191 | 0.125 | 0.08 | 261 | 0 | 0.364 | 1 | 5 | cs | TRUE
28 | LV_1509-31_0_5_line_28 |  | 20 | 22 | 0.031494 | 0.125 | 0.08 | 261 | 0 | 0.364 | 1 | 5 | cs | TRUE
29 | LV_1509-31_0_5_line_29 |  | 20 | 23 | 0.05074 | 0.125 | 0.08 | 261 | 0 | 0.364 | 1 | 1 | cs | TRUE
30 | LV_1509-31_0_5_line_30 |  | 21 | 24 | 0.008497 | 0.125 | 0.08 | 261 | 0 | 0.364 | 1 | 1 | cs | TRUE
31 | LV_1509-31_0_5_line_31 |  | 22 | 25 | 0.008112 | 0.125 | 0.08 | 261 | 0 | 0.364 | 1 | 5 | cs | TRUE
32 | LV_1509-31_0_5_line_32 |  | 22 | 26 | 0.006737 | 0.125 | 0.08 | 261 | 0 | 0.364 | 1 | 5 | cs | TRUE
33 | LV_1509-31_0_5_line_33 |  | 26 | 42 | 0.013205 | 0.125 | 0.08 | 261 | 0 | 0.364 | 1 | 1 | cs | TRUE
34 | LV_1509-31_0_5_line_34 |  | 26 | 33 | 0.033082 | 0.125 | 0.08 | 261 | 0 | 0.364 | 1 | 2 | cs | TRUE
35 | LV_1509-31_0_5_line_35 |  | 27 | 43 | 0.009143 | 0.125 | 0.08 | 261 | 0 | 0.364 | 1 | 1 | cs | TRUE
36 | LV_1509-31_0_5_line_36 |  | 29 | 44 | 0.020114 | 0.125 | 0.08 | 261 | 0 | 0.364 | 1 | 1 | cs | TRUE
37 | LV_1509-31_0_5_line_37 |  | 29 | 45 | 0.032739 | 0.125 | 0.08 | 261 | 0 | 0.364 | 1 | 1 | cs | TRUE
38 | LV_1509-31_0_5_line_38 |  | 31 | 32 | 0.010791 | 0.125 | 0.08 | 261 | 0 | 0.364 | 1 | 1 | cs | TRUE
39 | LV_1509-31_0_5_line_39 |  | 31 | 33 | 0.004152 | 0.125 | 0.08 | 261 | 0 | 0.364 | 1 | 1 | cs | TRUE
40 | LV_1509-31_0_5_line_40 |  | 31 | 34 | 0.0402 | 0.125 | 0.08 | 261 | 0 | 0.364 | 1 | 1 | cs | TRUE
41 | LV_1509-31_0_5_line_41 |  | 33 | 53 | 0.010119 | 0.125 | 0.08 | 261 | 0 | 0.364 | 1 | 1 | cs | TRUE
42 | LV_1509-31_0_5_line_42 |  | 34 | 36 | 0.011716 | 0.125 | 0.08 | 261 | 0 | 0.364 | 1 | 1 | cs | TRUE
43 | LV_1509-31_0_5_line_43 |  | 38 | 54 | 0.0068149 | 0.125 | 0.08 | 261 | 0 | 0.364 | 1 | 1 | cs | TRUE
44 | LV_1509-31_0_5_line_44 |  | 39 | 40 | 0.0063642 | 0.125 | 0.08 | 261 | 0 | 0.364 | 1 | 1 | cs | TRUE
45 | LV_1509-31_0_5_line_45 |  | 39 | 41 | 0.0078861 | 0.125 | 0.08 | 261 | 0 | 0.364 | 1 | 1 | cs | TRUE
46 | LV_1509-31_0_5_line_46 |  | 40 | 54 | 0.01355 | 0.125 | 0.08 | 261 | 0 | 0.364 | 1 | 1 | cs | TRUE
47 | LV_1509-31_0_5_line_47 |  | 41 | 52 | 0.0073611 | 0.125 | 0.08 | 261 | 0 | 0.364 | 1 | 1 | cs | TRUE
48 | LV_1509-31_0_5_line_48 |  | 43 | 46 | 0.020428 | 0.125 | 0.08 | 261 | 0 | 0.364 | 1 | 1 | cs | TRUE
49 | LV_1509-31_0_5_line_49 |  | 46 | 49 | 0.049627 | 0.125 | 0.08 | 261 | 0 | 0.364 | 1 | 1 | cs | TRUE
50 | LV_1509-31_0_5_line_50 |  | 47 | 48 | 0.063932 | 0.125 | 0.08 | 261 | 0 | 0.364 | 1 | 1 | cs | TRUE
51 | LV_1509-31_0_5_line_51 |  | 48 | 49 | 0.033558 | 0.125 | 0.08 | 261 | 0 | 0.364 | 1 | 1 | cs | TRUE
52 | LV_1509-31_0_5_line_52 |  | 50 | 51 | 0.0073273 | 0.125 | 0.08 | 261 | 0 | 0.364 | 1 | 1 | cs | TRUE
53 | LV_1509-31_0_5_line_53 |  | 50 | 52 | 0.012109 | 0.125 | 0.08 | 261 | 0 | 0.364 | 1 | 1 | cs | TRUE

## trafo
| name | std_type | hv_bus | lv_bus | sn_mva | vn_hv_kv | vn_lv_kv | vk_percent | vkr_percent | pfe_kw | i0_percent | shift_degree | tap_side | tap_neutral | tap_min | tap_max | tap_step_percent | tap_step_degree | tap_pos | tap_phase_shifter | parallel | df | in_service
0 | LV_1509-31_0_5_trafo_42 | 0.63 MVA 20/0.4 kV | 55 | 25 | 0.63 | 20 | 0.4 | 6 | 1.206 | 1.65 | 0.2619 | 150 | hv | 0 | -2 | 2 | 2.5 | 0 | 0 | FALSE | 1 | 1 | TRUE

## line_geodata
| x0 | y0 | x1 | y1 | x2 | y2 | x3 | y3 | x4 | y4 | x5 | y5 | x6 | y6 | x7 | y7
0 | 2670130.7003 | 1201971.0218 | 2670151.3181 | 1201978.8866
1 | 2670111.4886 | 1201991.8757 | 2670121.0872 | 1201974.2887 | 2670130.7003 | 1201971.0218 | 2670130.7003 | 1201971.0218
2 | 2670162.4714 | 1201983.1465 | 2670155.6596 | 1201980.5427 | 2670151.3181 | 1201978.8866
3 | 2670088.3996 | 1201989.0142 | 2670094.2744 | 1201985.859 | 2670100.31 | 1201982.6167 | 2670104.8656 | 1201986.1501 | 2670110.4269 | 1201990.896 | 2670111.4886 | 1201991.8757
4 | 2670162.4714 | 1201983.1465 | 2670172.5788 | 1201970.6123
5 | 2670147.3888 | 1202010.1414 | 2670152.0057 | 1202003.2692 | 2670157.6907 | 1201992.9407 | 2670160.7558 | 1201986.6507 | 2670162.4714 | 1201983.1465
6 | 2670162.4714 | 1201983.1465 | 2670160.7558 | 1201986.6507 | 2670157.6907 | 1201992.9407 | 2670167.2602 | 1202010.8862
7 | 2670088.3996 | 1201989.0142 | 2670087.1499 | 1201985.8977
8 | 2670066.5934 | 1202000.7323 | 2670088.3996 | 1201989.0142
9 | 2670193.8769 | 1201947.349 | 2670191.4869 | 1201950.6007 | 2670190.3914 | 1201951.8553 | 2670179.4789 | 1201962.0556 | 2670172.5788 | 1201970.6123
10 | 2670147.3888 | 1202010.1414 | 2670142.521 | 1202003.3801
11 | 2670121.2451 | 1202037.9848 | 2670127.1928 | 1202033.1517 | 2670130.8274 | 1202029.5588 | 2670137.8273 | 1202022.6256 | 2670147.3888 | 1202010.1414
12 | 2670167.2602 | 1202010.8862 | 2670176.0624 | 1202026.7548
13 | 2670180.1602 | 1202002.5326 | 2670179.6522 | 1202003.6607 | 2670167.2602 | 1202010.8862
14 | 2670066.5934 | 1202000.7323 | 2670065.684 | 1201997.7977
15 | 2670066.5934 | 1202000.7323 | 2670055.0251 | 1202007.1673 | 2670040.2589 | 1202017.6117
16 | 2670036.2725 | 1201984.3559 | 2670040.793 | 1201981.8073 | 2670055.0251 | 1202007.1673 | 2670066.5934 | 1202000.7323
17 | 2670040.2589 | 1202017.6117 | 2670038.8921 | 1202013.4487
18 | 2670036.2725 | 1201984.3559 | 2670035.7713 | 1201982.3154
19 | 2670036.2725 | 1201984.3559 | 2670014.8888 | 1201996.3904
20 | 2670036.2725 | 1201984.3559 | 2670040.793 | 1201981.8073 | 2670051.9201 | 1201975.9897
21 | 2670079.374 | 1201961.0247 | 2670063.2695 | 1201970.0525
22 | 2670079.374 | 1201961.0247 | 2670067.1272 | 1201939.0011
23 | 2670063.2695 | 1201970.0525 | 2670062.7061 | 1201967.4665
24 | 2670051.9201 | 1201975.9897 | 2670063.2695 | 1201970.0525
25 | 2670067.1272 | 1201939.0011 | 2670067.1272 | 1201939.0011 | 2670063.2186 | 1201941.0547
26 | 2670014.8888 | 1201996.3904 | 2670014.3407 | 1201994.4495
27 | 2670115.0392 | 1202053.1435 | 2670108.9082 | 1202045.7115 | 2670121.2451 | 1202037.9848
28 | 2670088.956 | 1202054.4605 | 2670092.5799 | 1202053.0689 | 2670101.9918 | 1202049.4326 | 2670104.5683 | 1202048.44 | 2670108.9082 | 1202045.7115 | 2670115.0392 | 1202053.1435
29 | 2670115.0392 | 1202053.1435 | 2670117.2543 | 1202064.7876 | 2670156.1241 | 1202063.6374
30 | 2670121.2451 | 1202037.9848 | 2670118.6152 | 1202029.9046
31 | 2670088.956 | 1202054.4605 | 2670086.7949 | 1202046.6415
32 | 2670082.6116 | 1202056.7764 | 2670085.5543 | 1202055.7214 | 2670088.956 | 1202054.4605
33 | 2670082.6116 | 1202056.7764 | 2670082.8678 | 1202069.9763
34 | 2670082.6116 | 1202056.7764 | 2670079.7607 | 1202057.7992 | 2670074.6065 | 1202059.2285 | 2670052.3447 | 1202060.4905 | 2670049.8505 | 1202060.3056
35 | 2670187.4537 | 1201940.8252 | 2670193.8769 | 1201947.349
36 | 2670176.0624 | 1202026.7548 | 2670159.6538 | 1202035.7565 | 2670159.0067 | 1202034.4703
37 | 2670176.0624 | 1202026.7548 | 2670183.1474 | 1202039.7903 | 2670189.6907 | 1202041.9129 | 2670196.0217 | 1202036.8509 | 2670197.5584 | 1202034.3229
38 | 2670045.6986 | 1202059.9901 | 2670045.8917 | 1202070.7767
39 | 2670045.6986 | 1202059.9901 | 2670049.8505 | 1202060.3056
40 | 2670006.5519 | 1202052.4713 | 2670012.5076 | 1202055.3872 | 2670019.7897 | 1202056.829 | 2670026.1074 | 1202058.0816 | 2670027.4818 | 1202058.3534 | 2670029.7371 | 1202058.7912 | 2670042.4059 | 1202059.7402 | 2670045.6986 | 1202059.9901
41 | 2670049.8505 | 1202060.3056 | 2670051.6797 | 1202050.3543
42 | 2670006.5519 | 1202052.4713 | 2670012.1752 | 1202042.1864
43 | 2670063.2186 | 1201941.0547 | 2670057.1857 | 1201944.2245
44 | 2670039.5572 | 1201953.4867 | 2670045.191 | 1201950.5266
45 | 2670039.5572 | 1201953.4867 | 2670032.6629 | 1201957.3154
46 | 2670045.191 | 1201950.5266 | 2670057.1857 | 1201944.2245
47 | 2670026.2275 | 1201960.8892 | 2670032.6629 | 1201957.3154
48 | 2670187.4537 | 1201940.8252 | 2670173.6183 | 1201925.7961
49 | 2670135.2445 | 1201894.5064 | 2670156.25 | 1201909.5398 | 2670172.0474 | 1201924.0897 | 2670173.6183 | 1201925.7961
50 | 2670106.007 | 1201877.8866 | 2670102.9436 | 1201885.3329 | 2670126.222 | 1201927.843 | 2670130.574 | 1201933.845
51 | 2670135.2445 | 1201894.5064 | 2670106.007 | 1201877.8866
52 | 2670015.6416 | 1201966.7679 | 2670009.2358 | 1201970.3253
53 | 2670015.6416 | 1201966.7679 | 2670026.2275 | 1201960.8892

## bus_geodata
| x | y | coords
0 | 2670130.7003 | 1201971.0218
1 | 2670151.3181 | 1201978.8866
2 | 2670111.4886 | 1201991.8757
3 | 2670162.4714 | 1201983.1465
4 | 2670088.3996 | 1201989.0142
5 | 2670172.5788 | 1201970.6123
6 | 2670147.3888 | 1202010.1414
7 | 2670167.2602 | 1202010.8862
8 | 2670066.5934 | 1202000.7323
9 | 2670065.684 | 1201997.7977
10 | 2670040.2589 | 1202017.6117
11 | 2670036.2725 | 1201984.3559
12 | 2670087.1499 | 1201985.8977
13 | 2670038.8921 | 1202013.4487
14 | 2670079.374 | 1201961.0247
15 | 2670063.2695 | 1201970.0525
16 | 2670067.1272 | 1201939.0011
17 | 2670051.9201 | 1201975.9897
18 | 2670035.7713 | 1201982.3154
19 | 2670014.8888 | 1201996.3904
20 | 2670115.0392 | 1202053.1435
21 | 2670121.2451 | 1202037.9848
22 | 2670088.956 | 1202054.4605
23 | 2670156.1241 | 1202063.6374
24 | 2670118.6152 | 1202029.9046
25 | 2670086.7949 | 1202046.6415
26 | 2670082.6116 | 1202056.7764
27 | 2670193.8769 | 1201947.349
28 | 2670142.521 | 1202003.3801
29 | 2670176.0624 | 1202026.7548
30 | 2670180.1602 | 1202002.5326
31 | 2670045.6986 | 1202059.9901
32 | 2670045.8917 | 1202070.7767
33 | 2670049.8505 | 1202060.3056
34 | 2670006.5519 | 1202052.4713
35 | 2670014.3407 | 1201994.4495
36 | 2670012.1752 | 1202042.1864
37 | 2670062.7061 | 1201967.4665
38 | 2670063.2186 | 1201941.0547
39 | 2670039.5572 | 1201953.4867
40 | 2670045.191 | 1201950.5266
41 | 2670032.6629 | 1201957.3154
42 | 2670082.8678 | 1202069.9763
43 | 2670187.4537 | 1201940.8252
44 | 2670159.0067 | 1202034.4703
45 | 2670197.5584 | 1202034.3229
46 | 2670173.6183 | 1201925.7961
47 | 2670130.574 | 1201933.845
48 | 2670106.007 | 1201877.8866
49 | 2670135.2445 | 1201894.5064
50 | 2670015.6416 | 1201966.7679
51 | 2670009.2358 | 1201970.3253
52 | 2670026.2275 | 1201960.8892
53 | 2670051.6797 | 1202050.3543
54 | 2670057.1857 | 1201944.2245
55 | 2670088.956 | 1202054.4605

## line_std_types
| c_nf_per_km | r_ohm_per_km | x_ohm_per_km | max_i_ka | type | q_mm2 | alpha | voltage_rating
NAYY 4x50 SE | 210 | 0.642 | 0.083 | 0.142 | cs | 50 | 0.00403 | LV
NAYY 4x120 SE | 264 | 0.225 | 0.08 | 0.242 | cs | 120 | 0.00403 | LV
NAYY 4x150 SE | 261 | 0.208 | 0.08 | 0.27 | cs | 150 | 0.00403 | LV
NA2XS2Y 1x95 RM/25 12/20 kV | 216 | 0.313 | 0.132 | 0.252 | cs | 95 | 0.00403 | MV
NA2XS2Y 1x185 RM/25 12/20 kV | 273 | 0.161 | 0.117 | 0.362 | cs | 185 | 0.00403 | MV
NA2XS2Y 1x240 RM/25 12/20 kV | 304 | 0.122 | 0.112 | 0.421 | cs | 240 | 0.00403 | MV
NA2XS2Y 1x95 RM/25 6/10 kV | 315 | 0.313 | 0.123 | 0.249 | cs | 95 | 0.00403 | MV
NA2XS2Y 1x185 RM/25 6/10 kV | 406 | 0.161 | 0.11 | 0.358 | cs | 185 | 0.00403 | MV
NA2XS2Y 1x240 RM/25 6/10 kV | 456 | 0.122 | 0.105 | 0.416 | cs | 240 | 0.00403 | MV
NA2XS2Y 1x150 RM/25 12/20 kV | 250 | 0.206 | 0.116 | 0.319 | cs | 150 | 0.00403 | MV
NA2XS2Y 1x120 RM/25 12/20 kV | 230 | 0.253 | 0.119 | 0.283 | cs | 120 | 0.00403 | MV
NA2XS2Y 1x70 RM/25 12/20 kV | 190 | 0.443 | 0.132 | 0.22 | cs | 70 | 0.00403 | MV
NA2XS2Y 1x150 RM/25 6/10 kV | 360 | 0.206 | 0.11 | 0.315 | cs | 150 | 0.00403 | MV
NA2XS2Y 1x120 RM/25 6/10 kV | 340 | 0.253 | 0.113 | 0.28 | cs | 120 | 0.00403 | MV
NA2XS2Y 1x70 RM/25 6/10 kV | 280 | 0.443 | 0.123 | 0.217 | cs | 70 | 0.00403 | MV
N2XS(FL)2Y 1x120 RM/35 64/110 kV | 112 | 0.153 | 0.166 | 0.366 | cs | 120 | 0.00393 | HV
N2XS(FL)2Y 1x185 RM/35 64/110 kV | 125 | 0.099 | 0.156 | 0.457 | cs | 185 | 0.00393 | HV
N2XS(FL)2Y 1x240 RM/35 64/110 kV | 135 | 0.075 | 0.149 | 0.526 | cs | 240 | 0.00393 | HV
N2XS(FL)2Y 1x300 RM/35 64/110 kV | 144 | 0.06 | 0.144 | 0.588 | cs | 300 | 0.00393 | HV
15-AL1/3-ST1A 0.4 | 11 | 1.8769 | 0.35 | 0.105 | ol | 16 | 0.00403 | LV
24-AL1/4-ST1A 0.4 | 11.25 | 1.2012 | 0.335 | 0.14 | ol | 24 | 0.00403 | LV
48-AL1/8-ST1A 0.4 | 12.2 | 0.5939 | 0.3 | 0.21 | ol | 48 | 0.00403 | LV
94-AL1/15-ST1A 0.4 | 13.2 | 0.306 | 0.29 | 0.35 | ol | 94 | 0.00403 | LV
34-AL1/6-ST1A 10.0 | 9.7 | 0.8342 | 0.36 | 0.17 | ol | 34 | 0.00403 | MV
48-AL1/8-ST1A 10.0 | 10.1 | 0.5939 | 0.35 | 0.21 | ol | 48 | 0.00403 | MV
70-AL1/11-ST1A 10.0 | 10.4 | 0.4132 | 0.339 | 0.29 | ol | 70 | 0.00403 | MV
94-AL1/15-ST1A 10.0 | 10.75 | 0.306 | 0.33 | 0.35 | ol | 94 | 0.00403 | MV
122-AL1/20-ST1A 10.0 | 11.1 | 0.2376 | 0.323 | 0.41 | ol | 122 | 0.00403 | MV
149-AL1/24-ST1A 10.0 | 11.25 | 0.194 | 0.315 | 0.47 | ol | 149 | 0.00403 | MV
34-AL1/6-ST1A 20.0 | 9.15 | 0.8342 | 0.382 | 0.17 | ol | 34 | 0.00403 | MV
48-AL1/8-ST1A 20.0 | 9.5 | 0.5939 | 0.372 | 0.21 | ol | 48 | 0.00403 | MV
70-AL1/11-ST1A 20.0 | 9.7 | 0.4132 | 0.36 | 0.29 | ol | 70 | 0.00403 | MV
94-AL1/15-ST1A 20.0 | 10 | 0.306 | 0.35 | 0.35 | ol | 94 | 0.00403 | MV
122-AL1/20-ST1A 20.0 | 10.3 | 0.2376 | 0.344 | 0.41 | ol | 122 | 0.00403 | MV
149-AL1/24-ST1A 20.0 | 10.5 | 0.194 | 0.337 | 0.47 | ol | 149 | 0.00403 | MV
184-AL1/30-ST1A 20.0 | 10.75 | 0.1571 | 0.33 | 0.535 | ol | 184 | 0.00403 | MV
243-AL1/39-ST1A 20.0 | 11 | 0.1188 | 0.32 | 0.645 | ol | 243 | 0.00403 | MV
48-AL1/8-ST1A 110.0 | 8 | 0.5939 | 0.46 | 0.21 | ol | 48 | 0.00403 | HV
70-AL1/11-ST1A 110.0 | 8.4 | 0.4132 | 0.45 | 0.29 | ol | 70 | 0.00403 | HV
94-AL1/15-ST1A 110.0 | 8.65 | 0.306 | 0.44 | 0.35 | ol | 94 | 0.00403 | HV
122-AL1/20-ST1A 110.0 | 8.5 | 0.2376 | 0.43 | 0.41 | ol | 122 | 0.00403 | HV
149-AL1/24-ST1A 110.0 | 8.75 | 0.194 | 0.41 | 0.47 | ol | 149 | 0.00403 | HV
184-AL1/30-ST1A 110.0 | 8.8 | 0.1571 | 0.4 | 0.535 | ol | 184 | 0.00403 | HV
243-AL1/39-ST1A 110.0 | 9 | 0.1188 | 0.39 | 0.645 | ol | 243 | 0.00403 | HV
305-AL1/39-ST1A 110.0 | 9.2 | 0.0949 | 0.38 | 0.74 | ol | 305 | 0.00403 | HV
490-AL1/64-ST1A 110.0 | 9.75 | 0.059 | 0.37 | 0.96 | ol | 490 | 0.00403 | HV
679-AL1/86-ST1A 110.0 | 9.95 | 0.042 | 0.36 | 1.15 | ol | 679 | 0.00403 | HV
490-AL1/64-ST1A 220.0 | 10 | 0.059 | 0.285 | 0.96 | ol | 490 | 0.00403 | HV
679-AL1/86-ST1A 220.0 | 11.7 | 0.042 | 0.275 | 1.15 | ol | 679 | 0.00403 | HV
490-AL1/64-ST1A 380.0 | 11 | 0.059 | 0.253 | 0.96 | ol | 490 | 0.00403 | HV
679-AL1/86-ST1A 380.0 | 14.6 | 0.042 | 0.25 | 1.15 | ol | 679 | 0.00403 | HV

## trafo_std_types
| i0_percent | pfe_kw | vkr_percent | sn_mva | vn_lv_kv | vn_hv_kv | vk_percent | shift_degree | vector_group | tap_side | tap_neutral | tap_min | tap_max | tap_step_degree | tap_step_percent | tap_phase_shifter
160 MVA 380/110 kV | 0.06 | 60 | 0.25 | 160 | 110 | 380 | 12.2 | 0 | Yy0 | hv | 0 | -9 | 9 | 0 | 1.5 | FALSE
100 MVA 220/110 kV | 0.06 | 55 | 0.26 | 100 | 110 | 220 | 12 | 0 | Yy0 | hv | 0 | -9 | 9 | 0 | 1.5 | FALSE
63 MVA 110/20 kV | 0.04 | 22 | 0.32 | 63 | 20 | 110 | 18 | 150 | YNd5 | hv | 0 | -9 | 9 | 0 | 1.5 | FALSE
40 MVA 110/20 kV | 0.05 | 18 | 0.34 | 40 | 20 | 110 | 16.2 | 150 | YNd5 | hv | 0 | -9 | 9 | 0 | 1.5 | FALSE
25 MVA 110/20 kV | 0.07 | 14 | 0.41 | 25 | 20 | 110 | 12 | 150 | YNd5 | hv | 0 | -9 | 9 | 0 | 1.5 | FALSE
63 MVA 110/10 kV | 0.04 | 22 | 0.32 | 63 | 10 | 110 | 18 | 150 | YNd5 | hv | 0 | -9 | 9 | 0 | 1.5 | FALSE
40 MVA 110/10 kV | 0.05 | 18 | 0.34 | 40 | 10 | 110 | 16.2 | 150 | YNd5 | hv | 0 | -9 | 9 | 0 | 1.5 | FALSE
25 MVA 110/10 kV | 0.07 | 14 | 0.41 | 25 | 10 | 110 | 12 | 150 | YNd5 | hv | 0 | -9 | 9 | 0 | 1.5 | FALSE
0.25 MVA 20/0.4 kV | 0.32 | 0.8 | 1.44 | 0.25 | 0.4 | 20 | 6 | 150 | Yzn5 | hv | 0 | -2 | 2 | 0 | 2.5 | FALSE
0.4 MVA 20/0.4 kV | 0.3375 | 1.35 | 1.425 | 0.4 | 0.4 | 20 | 6 | 150 | Dyn5 | hv | 0 | -2 | 2 | 0 | 2.5 | FALSE
0.63 MVA 20/0.4 kV | 0.2619 | 1.65 | 1.206 | 0.63 | 0.4 | 20 | 6 | 150 | Dyn5 | hv | 0 | -2 | 2 | 0 | 2.5 | FALSE
0.25 MVA 10/0.4 kV | 0.24 | 0.6 | 1.2 | 0.25 | 0.4 | 10 | 4 | 150 | Dyn5 | hv | 0 | -2 | 2 | 0 | 2.5 | FALSE
0.4 MVA 10/0.4 kV | 0.2375 | 0.95 | 1.325 | 0.4 | 0.4 | 10 | 4 | 150 | Dyn5 | hv | 0 | -2 | 2 | 0 | 2.5 | FALSE
0.63 MVA 10/0.4 kV | 0.1873 | 1.18 | 1.0794 | 0.63 | 0.4 | 10 | 4 | 150 | Dyn5 | hv | 0 | -2 | 2 | 0 | 2.5 | FALSE

## trafo3w_std_types
| sn_hv_mva | sn_mv_mva | sn_lv_mva | vn_hv_kv | vn_mv_kv | vn_lv_kv | vk_hv_percent | vk_mv_percent | vk_lv_percent | vkr_hv_percent | vkr_mv_percent | vkr_lv_percent | pfe_kw | i0_percent | shift_mv_degree | shift_lv_degree | vector_group | tap_side | tap_neutral | tap_min | tap_max | tap_step_percent
63/25/38 MVA 110/20/10 kV | 63 | 25 | 38 | 110 | 20 | 10 | 10.4 | 10.4 | 10.4 | 0.28 | 0.32 | 0.35 | 35 | 0.89 | 0 | 0 | YN0yn0yn0 | hv | 0 | -10 | 10 | 1.2
63/25/38 MVA 110/10/10 kV | 63 | 25 | 38 | 110 | 10 | 10 | 10.4 | 10.4 | 10.4 | 0.28 | 0.32 | 0.35 | 35 | 0.89 | 0 | 0 | YN0yn0yn0 | hv | 0 | -10 | 10 | 1.2

## fuse_std_types
| fuse_type | i_rated_a | t_avg | t_min | t_total | x_avg | x_min | x_total
HV 100A | HV 100A | 100 | 0 | [10.0, 3.64, 0.854, 0.281, 0.1, 0.0531, 0.022, 0.01] | [10.0, 4.267, 1.21, 0.403, 0.1, 0.058, 0.022, 0.01] | 0 | [300.0, 350.0, 450.0, 550.0, 700.0, 850.0, 1200.0, 1752.0] | [600.0, 700.0, 900.0, 1150.0, 1665.0, 2000.0, 3000.0, 4313.0]
HV 10A | HV 10A | 10 | 0 | [10.0, 1675.0, 0.344, 0.156, 0.1, 0.0417, 0.0171, 0.01] | [10.0, 1.3, 0.3, 0.155, 0.1, 0.0555, 0.023, 0.01] | 0 | [30.0, 32.0, 35.0, 37.0, 39.0, 50.0, 70.0, 88.0] | [60.0, 70.0, 80.0, 87.0, 94.0, 110.0, 150.0, 216.0]
HV 125A | HV 125A | 125 | 0 | [10.0, 1.82, 0.344, 0.1, 0.0467, 0.0269, 0.01] | [10.0, 2.478, 0.426, 0.1, 0.0427, 0.0211, 0.01] | 0 | [375.0, 500.0, 700.0, 925.0, 1200.0, 1500.0, 2341.0] | [750.0, 1000.0, 1500.0, 2200.0, 3000.0, 4000.0, 5765.0]
HV 160A | HV 160A | 160 | 0 | [10.0, 4.15, 1.03, 0.198, 0.1, 0.051, 0.0172, 0.01] | [10.0, 2.3, 0.734, 0.274, 0.1, 0.046, 0.0177, 0.01] | 0 | [480.0, 550.0, 700.0, 1000.0, 1260.0, 1600.0, 2500.0, 3227.0] | [960.0, 1300.0, 1700.0, 2200.0, 2996.0, 4000.0, 6000.0, 7946.0]
HV 16A | HV 16A | 16 | 0 | [10.0, 0.352, 0.164, 0.1, 0.0649, 0.0342, 0.01] | [10.0, 2.34, 0.722, 0.181, 0.1, 0.055, 0.0296, 0.01] | 0 | [48.0, 60.0, 65.0, 71.0, 80.0, 100.0, 162.0] | [96.0, 110.0, 125.0, 150.0, 168.0, 200.0, 250.0, 398.0]
HV 200A | HV 200A | 200 | 0 | [10.0, 4.267, 1.21, 0.403, 0.1, 0.058, 0.022, 0.01] | [10.0, 3.73, 1.654, 0.328, 0.1, 0.0531, 0.019, 0.01] | 0 | [600.0, 700.0, 900.0, 1150.0, 1665.0, 2000.0, 3000.0, 4313.0] | [1200.0, 1500.0, 1800.0, 2700.0, 3960.0, 5000.0, 7500.0, 10620.0]
HV 20A | HV 20A | 20 | 0 | [10.0, 1.3, 0.3, 0.155, 0.1, 0.0555, 0.023, 0.01] | [10.0, 1.3, 0.161, 0.1, 0.0611, 0.0399, 0.0141, 0.01] | 0 | [60.0, 70.0, 80.0, 87.0, 94.0, 110.0, 150.0, 216.0] | [120.0, 150.0, 200.0, 223.0, 260.0, 300.0, 450.0, 532.0]
HV 25A | HV 25A | 25 | 0 | [10.0, 2.512, 0.833, 0.299, 0.1, 0.0372, 0.0223, 0.01] | [10.0, 3.125, 0.597, 0.198, 0.1, 0.0378, 0.022, 0.01] | 0 | [75.0, 82.0, 90.0, 100.0, 124.0, 170.0, 200.0, 289.0] | [150.0, 170.0, 210.0, 250.0, 294.0, 400.0, 500.0, 711.0]
HV 31.5A | HV 31.5A | 31.5 | 0 | [10.0, 2.34, 0.722, 0.181, 0.1, 0.055, 0.0296, 0.01] | [10.0, 2.84, 0.368, 0.164, 0.1, 0.0621, 0.0378, 0.0195, 0.01] | 0 | [95.0, 110.0, 125.0, 150.0, 165.0, 200.0, 250.0, 390.0] | [189.0, 220.0, 300.0, 350.0, 393.0, 450.0, 530.0, 700.0, 960.0]
HV 40A | HV 40A | 40 | 0 | [10.0, 1.3, 0.161, 0.1, 0.0611, 0.0399, 0.0141, 0.01] | [10.0, 2.05, 0.369, 0.198, 0.1, 0.051, 0.0298, 0.01] | 0 | [120.0, 150.0, 200.0, 223.0, 260.0, 300.0, 450.0, 532.0] | [240.0, 300.0, 400.0, 450.0, 530.0, 650.0, 800.0, 1311.0]
HV 50A | HV 50A | 50 | 0 | [10.0, 3.215, 0.597, 0.198, 0.1, 0.0378, 0.022, 0.01] | [10.0, 3.64, 0.854, 0.281, 0.1, 0.0531, 0.022, 0.01] | 0 | [150.0, 170.0, 210.0, 250.0, 294.0, 400.0, 500.0, 711.0] | [300.0, 350.0, 450.0, 550.0, 700.0, 850.0, 1200.0, 1752.0]
HV 6.3A | HV 6.3A | 6.3 | 0 | [10.0, 1.39, 0.344, 0.168, 0.1, 0.056, 0.0263, 0.01] | [10.0, 1.711, 0.516, 0.198, 0.1, 0.0634, 0.0303, 0.01] | 0 | [19.0, 19.5, 20.4, 20.8, 22.0, 25.0, 32.0, 48.0] | [38.0, 40.0, 43.0, 48.0, 53.0, 60.0, 75.0, 118.0]
HV 63A | HV 63A | 63 | 0 | [10.0, 2.84, 0.368, 0.164, 0.1, 0.0621, 0.0378, 0.0195, 0.01] | [10.0, 1.82, 0.344, 0.1, 0.0467, 0.0269, 0.01] | 0 | [189.0, 220.0, 300.0, 350.0, 393.0, 450.0, 530.0, 700.0, 961.0] | [378.0, 500.0, 700.0, 934.0, 1200.0, 1500.0, 2366.0]
HV 80A | HV 80A | 80 | 0 | [10.0, 2.05, 0.369, 0.198, 0.1, 0.051, 0.0298, 0.01] | [10.0, 4.15, 1.03, 0.198, 0.1, 0.051, 0.0172, 0.01] | 0 | [240.0, 300.0, 400.0, 450.0, 530.0, 650.0, 800.0, 1311.0] | [480.0, 550.0, 700.0, 1000.0, 1260.0, 1600.0, 2500.0, 3227.0]
Siemens NH-1-100 | Siemens NH-1-100 | 100 | [5400.0, 2000.0, 400.0, 20.0, 1.0, 0.2, 0.012, 0.004] | 0 | 0 | [150.0, 190.0, 250.0, 430.0, 900.0, 1250.0, 2700.0, 3600.0] | 0 | 0
Siemens NH-1-125 | Siemens NH-1-125 | 125 | [4800.0, 120.0, 7.0, 0.1, 0.004] | 0 | 0 | [180.0, 400.0, 740.0, 2000.0, 4250.0] | 0 | 0
Siemens NH-1-16 | Siemens NH-1-16 | 16 | [4000.0, 400.0, 2.0, 0.1, 0.04, 0.01] | 0 | 0 | [26.0, 35.0, 75.0, 150.0, 200.0, 300.0] | 0 | 0
Siemens NH-1-160 | Siemens NH-1-160 | 160 | [4800.0, 120.0, 7.0, 0.1, 0.004] | 0 | 0 | [210.0, 500.0, 900.0, 2300.0, 5000.0] | 0 | 0
Siemens NH-1-25 | Siemens NH-1-25 | 25 | [4000.0, 1000.0, 10.0, 0.2, 0.02, 0.01] | 0 | 0 | [40.0, 50.0, 100.0, 210.0, 400.0, 500.0] | 0 | 0
Siemens NH-1-50 | Siemens NH-1-50 | 50 | [4000.0, 40.0, 4.0, 1.0, 0.02, 0.01] | 0 | 0 | [86.0, 200.0, 300.0, 400.0, 1000.0, 1280.0] | 0 | 0
Siemens NH-1-63 | Siemens NH-1-63 | 63 | [4000.0, 100.0, 10.0, 2.0, 0.04, 0.01] | 0 | 0 | [100.0, 200.0, 300.0, 400.0, 1000.0, 1500.0] | 0 | 0
Siemens NH-1-80 | Siemens NH-1-80 | 80 | [4800.0, 120.0, 7.0, 0.1, 0.01] | 0 | 0 | [150.58, 250.0, 450.0, 1150.0, 2470.0] | 0 | 0
Siemens NH-2-1000 | Siemens NH-2-1000 | 1000 | [4800.0, 120.0, 7.0, 0.1, 0.004] | 0 | 0 | [1900.0, 3500.0, 8400.0, 24000.0, 52000.0] | 0 | 0
Siemens NH-2-200 | Siemens NH-2-200 | 200 | [4800.0, 120.0, 7.0, 0.1, 0.004] | 0 | 0 | [280.0, 650.0, 1200.0, 3000.0, 7000.0] | 0 | 0
Siemens NH-2-224 | Siemens NH-2-224 | 224 | [4800.0, 120.0, 7.0, 0.2, 0.04, 0.004] | 0 | 0 | [400.0, 750.0, 1453.0, 3025.0, 4315.0, 7600.0] | 0 | 0
Siemens NH-2-250 | Siemens NH-2-250 | 250 | [4800.0, 120.0, 7.0, 0.1, 0.004] | 0 | 0 | [450.0, 800.0, 1650.0, 4000.0, 8500.0] | 0 | 0
Siemens NH-2-315 | Siemens NH-2-315 | 315 | [4800.0, 120.0, 7.0, 0.1, 0.004] | 0 | 0 | [550.0, 920.0, 1900.0, 5000.0, 11000.0] | 0 | 0
Siemens NH-2-355 | Siemens NH-2-355 | 355 | [4800.0, 120.0, 6.0, 0.1, 0.004] | 0 | 0 | [650.0, 1116.27, 2350.0, 5840.0, 12790.0] | 0 | 0
Siemens NH-2-400 | Siemens NH-2-400 | 400 | [4800.0, 120.0, 7.0, 0.1, 0.004] | 0 | 0 | [720.0, 1350.0, 2800.0, 6500.0, 15000.0] | 0 | 0
Siemens NH-2-425 | Siemens NH-2-425 | 425 | [4800.0, 120.0, 7.0, 0.1, 0.004] | 0 | 0 | [850.0, 1500.0, 3050.0, 7500.0, 16500.0] | 0 | 0
Siemens NH-2-630 | Siemens NH-2-630 | 630 | [4800.0, 120.0, 7.0, 0.1, 0.004] | 0 | 0 | [1200.0, 2000.0, 4800.0, 12000.0, 26000.0] | 0 | 0

## res_bus
| vm_pu | va_degree | p_mw | q_mvar
0 | 0.99115 | -0.16909 | 0.0080352 | 0.0020138
1 | 0.99194 | -0.15392 | 0.0058063 | 0.0014552
2 | 0.99011 | -0.18902 | 0 | 0
3 | 0.99238 | -0.14548 | 0 | 0
4 | 0.98915 | -0.20756 | 0 | 0
5 | 0.99195 | -0.15382 | 0.0061738 | 0.0015473
6 | 0.9939 | -0.11639 | 0 | 0
7 | 0.99132 | -0.16589 | 0 | 0
8 | 0.98725 | -0.24424 | 0 | 0
9 | 0.9872 | -0.24531 | 0.019389 | 0.0048593
10 | 0.98639 | -0.26102 | 0 | 0
11 | 0.9821 | -0.34424 | 0 | 0
12 | 0.98909 | -0.20872 | 0.019401 | 0.0048624
13 | 0.98627 | -0.26337 | 0.029922 | 0.0074992
14 | 0.97902 | -0.40436 | 0 | 0
15 | 0.97996 | -0.38595 | 0 | 0
16 | 0.97773 | -0.42959 | 0.010609 | 0.0026588
17 | 0.98085 | -0.36846 | 0 | 0
18 | 0.98206 | -0.34503 | 0.020874 | 0.0052316
19 | 0.98163 | -0.35343 | 0 | 0
20 | 0.99721 | -0.053058 | 0 | 0
21 | 0.9959 | -0.078146 | 0 | 0
22 | 0.99915 | -0.01618 | 0 | 0
23 | 0.9954 | -0.088012 | 0.039232 | 0.0098324
24 | 0.9958 | -0.079978 | 0.012269 | 0.003075
25 | 1 | 0 | -0.57819 | -0.14638
26 | 0.99886 | -0.021757 | 0 | 0
27 | 0.99128 | -0.16674 | 0 | 0
28 | 0.99376 | -0.11895 | 0.017399 | 0.0043606
29 | 0.99096 | -0.17292 | 0 | 0
30 | 0.99111 | -0.17004 | 0.015038 | 0.003769
31 | 0.99611 | -0.0747 | 0 | 0
32 | 0.99529 | -0.090552 | 0.08356 | 0.020942
33 | 0.99655 | -0.066191 | 0 | 0
34 | 0.99489 | -0.098138 | 0 | 0
35 | 0.98159 | -0.35418 | 0.020757 | 0.0052023
36 | 0.99454 | -0.10498 | 0.03315 | 0.0083082
37 | 0.97991 | -0.38693 | 0.020452 | 0.0051258
38 | 0.97755 | -0.43317 | 0.0049373 | 0.0012374
39 | 0.9767 | -0.44994 | 0.0052581 | 0.0013178
40 | 0.97687 | -0.4466 | 0.0058088 | 0.0014558
41 | 0.97653 | -0.45331 | 0.0059781 | 0.0014983
42 | 0.99786 | -0.041057 | 0.083582 | 0.020948
43 | 0.99109 | -0.17048 | 0 | 0
44 | 0.99077 | -0.17658 | 0.010261 | 0.0025715
45 | 0.99062 | -0.17965 | 0.011578 | 0.0029017
46 | 0.99066 | -0.17884 | 0.010532 | 0.0026395
47 | 0.98897 | -0.21162 | 0.012519 | 0.0031376
48 | 0.9897 | -0.19736 | 0 | 0
49 | 0.99009 | -0.18989 | 0 | 0
50 | 0.97627 | -0.45832 | 0.0060105 | 0.0015064
51 | 0.97623 | -0.45912 | 0.0060104 | 0.0015064
52 | 0.97641 | -0.45565 | 0.0054085 | 0.0013555
53 | 0.99621 | -0.072712 | 0.036704 | 0.009199
54 | 0.9773 | -0.43807 | 0.0049779 | 0.0012476
55 | 0.99998 | 149.9956 | 0 | 0

## res_line
| p_from_mw | q_from_mvar | p_to_mw | q_to_mvar | pl_mw | ql_mvar | i_from_ka | i_to_ka | i_ka | vm_from_pu | va_from_degree | vm_to_pu | va_to_degree | loading_percent
0 | -0.19538 | -0.049565 | 0.19553 | 0.049655 | 0.00014261 | 8.9847e-05 | 0.29354 | 0.29354 | 0.29354 | 0.99115 | -0.16909 | 0.99194 | -0.15392 | 16.1288
1 | 0.18735 | 0.047552 | -0.18717 | -0.047439 | 0.00017939 | 0.00011287 | 0.28148 | 0.28148 | 0.28148 | 0.99115 | -0.16909 | 0.99011 | -0.18902 | 15.466
2 | -0.20133 | -0.05111 | 0.20141 | 0.051162 | 8.1804e-05 | 5.1584e-05 | 0.30225 | 0.30225 | 0.30225 | 0.99194 | -0.15392 | 0.99238 | -0.14548 | 16.6073
3 | 0.18717 | 0.047439 | -0.187 | -0.047334 | 0.00016663 | 0.00010484 | 0.28148 | 0.28148 | 0.28148 | 0.99011 | -0.18902 | 0.98915 | -0.20756 | 15.4661
4 | 0.029284 | 0.0073591 | -0.029272 | -0.0073519 | 1.1645e-05 | 7.2451e-06 | 0.043916 | 0.043916 | 0.043916 | 0.99238 | -0.14548 | 0.99195 | -0.15382 | 12.0649
5 | -0.26763 | -0.067795 | 0.268 | 0.068033 | 0.00037449 | 0.00023767 | 0.40155 | 0.40155 | 0.40155 | 0.99238 | -0.14548 | 0.9939 | -0.11639 | 22.0631
6 | 0.036928 | 0.0092737 | -0.036892 | -0.0092512 | 3.5923e-05 | 2.2588e-05 | 0.055379 | 0.055379 | 0.055379 | 0.99238 | -0.14548 | 0.99132 | -0.16589 | 15.214
7 | 0.019402 | 0.004863 | -0.019401 | -0.0048624 | 1.0725e-06 | 6.4329e-07 | 0.029188 | 0.029188 | 0.029188 | 0.98915 | -0.20756 | 0.98909 | -0.20872 | 8.0186
8 | 0.1676 | 0.042471 | -0.16731 | -0.042283 | 0.0002948 | 0.00018804 | 0.25229 | 0.25229 | 0.25229 | 0.98915 | -0.20756 | 0.98725 | -0.24424 | 34.6559
9 | 0.023098 | 0.0058046 | -0.023084 | -0.0057959 | 1.4245e-05 | 8.7089e-06 | 0.034655 | 0.034655 | 0.034655 | 0.99195 | -0.15382 | 0.99128 | -0.16674 | 9.5206
10 | 0.017401 | 0.0043619 | -0.017399 | -0.0043606 | 2.1187e-06 | 1.2481e-06 | 0.026053 | 0.026053 | 0.026053 | 0.9939 | -0.11639 | 0.99376 | -0.11895 | 7.1573
11 | -0.2854 | -0.072395 | 0.28593 | 0.072729 | 0.00052592 | 0.0003341 | 0.4276 | 0.4276 | 0.4276 | 0.9939 | -0.11639 | 0.9959 | -0.078146 | 23.4945
12 | 0.021851 | 0.0054805 | -0.021844 | -0.005476 | 7.3172e-06 | 4.4493e-06 | 0.032801 | 0.032801 | 0.032801 | 0.99132 | -0.16589 | 0.99096 | -0.17292 | 9.0112
13 | 0.015041 | 0.0037707 | -0.015038 | -0.003769 | 2.9729e-06 | 1.7022e-06 | 0.022578 | 0.022578 | 0.022578 | 0.99132 | -0.16589 | 0.99111 | -0.17004 | 6.2028
14 | 0.01939 | 0.0048599 | -0.019389 | -0.0048593 | 9.8394e-07 | 5.9044e-07 | 0.029225 | 0.029225 | 0.029225 | 0.98725 | -0.24424 | 0.9872 | -0.24531 | 8.0289
15 | 0.02995 | 0.0075162 | -0.029926 | -0.0075013 | 2.394e-05 | 1.4921e-05 | 0.045145 | 0.045145 | 0.045145 | 0.98725 | -0.24424 | 0.98639 | -0.26102 | 12.4024
16 | 0.11797 | 0.029907 | -0.1174 | -0.029546 | 0.00056399 | 0.00036035 | 0.17793 | 0.17793 | 0.17793 | 0.98725 | -0.24424 | 0.9821 | -0.34424 | 48.8806
17 | 0.029926 | 0.0075013 | -0.029922 | -0.0074992 | 3.3483e-06 | 2.087e-06 | 0.045145 | 0.045145 | 0.045145 | 0.98639 | -0.26102 | 0.98627 | -0.26337 | 12.4024
18 | 0.020875 | 0.0052321 | -0.020874 | -0.0052316 | 7.8819e-07 | 4.7786e-07 | 0.031629 | 0.031629 | 0.031629 | 0.9821 | -0.34424 | 0.98206 | -0.34503 | 8.6893
19 | 0.020767 | 0.0052083 | -0.020758 | -0.0052028 | 9.0914e-06 | 5.5088e-06 | 0.031467 | 0.031467 | 0.031467 | 0.9821 | -0.34424 | 0.98163 | -0.35343 | 8.6447
20 | 0.07576 | 0.019106 | -0.075672 | -0.01905 | 8.7746e-05 | 5.5933e-05 | 0.11483 | 0.11483 | 0.11483 | 0.9821 | -0.34424 | 0.98085 | -0.36846 | 31.5466
21 | -0.055107 | -0.013853 | 0.055156 | 0.013883 | 4.8484e-05 | 3.0798e-05 | 0.083773 | 0.083773 | 0.083773 | 0.97902 | -0.40436 | 0.97996 | -0.38595 | 23.0145
22 | 0.055107 | 0.013853 | -0.055041 | -0.01381 | 6.6318e-05 | 4.2127e-05 | 0.083773 | 0.083773 | 0.083773 | 0.97902 | -0.40436 | 0.97773 | -0.42959 | 23.0145
23 | 0.020453 | 0.0051264 | -0.020452 | -0.0051258 | 9.5743e-07 | 5.7941e-07 | 0.031057 | 0.031057 | 0.031057 | 0.97996 | -0.38595 | 0.97991 | -0.38693 | 8.5322
24 | -0.075609 | -0.01901 | 0.075672 | 0.01905 | 6.3193e-05 | 4.0283e-05 | 0.11483 | 0.11483 | 0.11483 | 0.97996 | -0.38595 | 0.98085 | -0.36846 | 31.5466
25 | 0.044432 | 0.011152 | -0.044425 | -0.011147 | 7.5726e-06 | 4.7911e-06 | 0.067628 | 0.067628 | 0.067628 | 0.97773 | -0.42959 | 0.97755 | -0.43317 | 18.579
26 | 0.020758 | 0.0052028 | -0.020757 | -0.0052023 | 7.4893e-07 | 4.5382e-07 | 0.031467 | 0.031467 | 0.031467 | 0.98163 | -0.35343 | 0.98159 | -0.35418 | 8.6447
27 | 0.29856 | 0.076034 | -0.2982 | -0.075804 | 0.00036079 | 0.00022933 | 0.44593 | 0.44593 | 0.44593 | 0.99721 | -0.053058 | 0.9959 | -0.078146 | 24.5018
28 | -0.33786 | -0.085907 | 0.33846 | 0.08629 | 0.00060137 | 0.00038282 | 0.50458 | 0.50458 | 0.50458 | 0.99721 | -0.053058 | 0.99915 | -0.01618 | 27.7241
29 | 0.039297 | 0.0098736 | -0.039232 | -0.0098324 | 6.5445e-05 | 4.1224e-05 | 0.058647 | 0.058647 | 0.058647 | 0.99721 | -0.053058 | 0.9954 | -0.088012 | 16.1119
30 | 0.01227 | 0.0030756 | -0.012269 | -0.003075 | 1.0711e-06 | 5.7493e-07 | 0.018334 | 0.018334 | 0.018334 | 0.9959 | -0.078146 | 0.9958 | -0.079978 | 5.0368
31 | -0.57609 | -0.14609 | 0.57654 | 0.14638 | 0.00044847 | 0.00028649 | 0.85857 | 0.85857 | 0.85857 | 0.99915 | -0.01618 | 1 | 0 | 47.1739
32 | 0.23763 | 0.059802 | -0.23757 | -0.059762 | 6.3315e-05 | 4.0081e-05 | 0.35399 | 0.35399 | 0.35399 | 0.99915 | -0.01618 | 0.99886 | -0.021757 | 19.4499
33 | 0.083659 | 0.020997 | -0.083582 | -0.020948 | 7.6927e-05 | 4.906e-05 | 0.12464 | 0.12464 | 0.12464 | 0.99886 | -0.021757 | 0.99786 | -0.041057 | 34.2415
34 | 0.15391 | 0.038765 | -0.15358 | -0.038557 | 0.00032628 | 0.00020795 | 0.22935 | 0.22935 | 0.22935 | 0.99886 | -0.021757 | 0.99655 | -0.066191 | 31.5041
35 | 0.023084 | 0.0057959 | -0.02308 | -0.0057934 | 4.1177e-06 | 2.5175e-06 | 0.034655 | 0.034655 | 0.034655 | 0.99128 | -0.16674 | 0.99109 | -0.17048 | 9.5206
36 | 0.010262 | 0.0025724 | -0.010261 | -0.0025715 | 1.7912e-06 | 8.8726e-07 | 0.01541 | 0.01541 | 0.01541 | 0.99096 | -0.17292 | 0.99077 | -0.17658 | 4.2335
37 | 0.011581 | 0.0029036 | -0.011578 | -0.0029017 | 3.7132e-06 | 1.9548e-06 | 0.017391 | 0.017391 | 0.017391 | 0.99096 | -0.17292 | 0.99062 | -0.17965 | 4.7778
38 | 0.083623 | 0.020982 | -0.08356 | -0.020942 | 6.3155e-05 | 4.0279e-05 | 0.12493 | 0.12493 | 0.12493 | 0.99611 | -0.0747 | 0.99529 | -0.090552 | 34.3206
39 | -0.11682 | -0.02932 | 0.11687 | 0.029351 | 4.7425e-05 | 3.0298e-05 | 0.17453 | 0.17453 | 0.17453 | 0.99611 | -0.0747 | 0.99655 | -0.066191 | 47.9466
40 | 0.033198 | 0.0083382 | -0.033161 | -0.008315 | 3.7085e-05 | 2.3212e-05 | 0.049599 | 0.049599 | 0.049599 | 0.99611 | -0.0747 | 0.99489 | -0.098138 | 13.6261
41 | 0.036716 | 0.0092061 | -0.036704 | -0.009199 | 1.1406e-05 | 7.1677e-06 | 0.054824 | 0.054824 | 0.054824 | 0.99655 | -0.066191 | 0.99621 | -0.072712 | 15.0616
42 | 0.033161 | 0.008315 | -0.03315 | -0.0083082 | 1.0808e-05 | 6.7652e-06 | 0.049599 | 0.049599 | 0.049599 | 0.99489 | -0.098138 | 0.99454 | -0.10498 | 13.6261
43 | 0.039488 | 0.0099095 | -0.039478 | -0.0099037 | 9.2345e-06 | 5.8247e-06 | 0.060112 | 0.060112 | 0.060112 | 0.97755 | -0.43317 | 0.9773 | -0.43807 | 16.5143
44 | -0.028673 | -0.0071886 | 0.028678 | 0.0071915 | 4.5544e-06 | 2.8352e-06 | 0.043685 | 0.043685 | 0.043685 | 0.9767 | -0.44994 | 0.97687 | -0.4466 | 12.0013
45 | 0.023415 | 0.0058708 | -0.023411 | -0.0058685 | 3.7635e-06 | 2.31e-06 | 0.035674 | 0.035674 | 0.035674 | 0.9767 | -0.44994 | 0.97653 | -0.45331 | 9.8005
46 | -0.034486 | -0.0086473 | 0.0345 | 0.0086561 | 1.4022e-05 | 8.8045e-06 | 0.052533 | 0.052533 | 0.052533 | 0.97687 | -0.4466 | 0.9773 | -0.43807 | 14.4321
47 | 0.017433 | 0.0043702 | -0.017431 | -0.0043691 | 1.948e-06 | 1.1546e-06 | 0.026565 | 0.026565 | 0.026565 | 0.97653 | -0.45331 | 0.97641 | -0.45565 | 7.298
48 | 0.02308 | 0.0057934 | -0.023071 | -0.0057877 | 9.1999e-06 | 5.6248e-06 | 0.034655 | 0.034655 | 0.034655 | 0.99109 | -0.17048 | 0.99066 | -0.17884 | 9.5206
49 | 0.012539 | 0.0031483 | -0.012532 | -0.0031447 | 6.603e-06 | 3.5873e-06 | 0.018836 | 0.018836 | 0.018836 | 0.99066 | -0.17884 | 0.99009 | -0.18989 | 5.1748
50 | -0.012519 | -0.0031376 | 0.012528 | 0.0031423 | 8.5067e-06 | 4.6233e-06 | 0.018837 | 0.018837 | 0.018837 | 0.98897 | -0.21162 | 0.9897 | -0.19736 | 5.175
51 | -0.012528 | -0.0031423 | 0.012532 | 0.0031447 | 4.4651e-06 | 2.4262e-06 | 0.018837 | 0.018836 | 0.018837 | 0.9897 | -0.19736 | 0.99009 | -0.18989 | 5.1749
52 | 0.0060107 | 0.0015064 | -0.0060104 | -0.0015064 | 2.3062e-07 | 5.5979e-08 | 0.0091614 | 0.0091614 | 0.0091614 | 0.97627 | -0.45832 | 0.97623 | -0.45912 | 2.5169
53 | -0.012021 | -0.0030128 | 0.012023 | 0.0030136 | 1.5244e-06 | 8.2417e-07 | 0.018322 | 0.018322 | 0.018322 | 0.97627 | -0.45832 | 0.97641 | -0.45565 | 5.0336

## res_trafo
| p_hv_mw | q_hv_mvar | p_lv_mw | q_lv_mvar | pl_mw | ql_mvar | i_hv_ka | i_lv_ka | vm_hv_pu | va_hv_degree | vm_lv_pu | va_lv_degree | loading_percent
0 | -1.2729e-15 | -1.3162e-15 | 0.00165 | 1.2699e-07 | 0.00165 | 1.2699e-07 | 5.2857e-17 | 0.0023815 | 0.99998 | 149.9956 | 1 | 0 | 0.2619

## res_ext_grid
| p_mw | q_mvar
0 | 0.6137 | 0.15528

## res_load
| p_mw | q_mvar
0 | 0.0080352 | 0.0020138
1 | 0.0058063 | 0.0014552
2 | 0.0061738 | 0.0015473
3 | 0.019389 | 0.0048593
4 | 0.019401 | 0.0048624
5 | 0.029922 | 0.0074992
6 | 0.010609 | 0.0026588
7 | 0.020874 | 0.0052316
8 | 0.039232 | 0.0098324
9 | 0.012269 | 0.003075
10 | 0.035511 | 0.0089
11 | 0.017399 | 0.0043606
12 | 0.015038 | 0.003769
13 | 0.08356 | 0.020942
14 | 0.020757 | 0.0052023
15 | 0.03315 | 0.0083082
16 | 0.020452 | 0.0051258
17 | 0.0049373 | 0.0012374
18 | 0.0052581 | 0.0013178
19 | 0.0058088 | 0.0014558
20 | 0.0059781 | 0.0014983
21 | 0.083582 | 0.020948
22 | 0.010261 | 0.0025715
23 | 0.011578 | 0.0029017
24 | 0.010532 | 0.0026395
25 | 0.012519 | 0.0031376
26 | 0.0060105 | 0.0015064
27 | 0.0060104 | 0.0015064
28 | 0.0054085 | 0.0013555
29 | 0.036704 | 0.009199
30 | 0.0049779 | 0.0012476

## dtypes
| element | column | dtype
0 | bus | name | object
1 | bus | vn_kv | float64
2 | bus | type | object
3 | bus | zone | object
4 | bus | in_service | bool
5 | load | name | object
6 | load | bus | uint32
7 | load | p_mw | float64
8 | load | q_mvar | float64
9 | load | const_z_percent | float64
10 | load | const_i_percent | float64
11 | load | sn_mva | float64
12 | load | scaling | float64
13 | load | in_service | bool
14 | load | type | object
15 | ext_grid | name | object
16 | ext_grid | bus | uint32
17 | ext_grid | vm_pu | float64
18 | ext_grid | va_degree | float64
19 | ext_grid | slack_weight | float64
20 | ext_grid | in_service | bool
21 | line | name | object
22 | line | std_type | object
23 | line | from_bus | uint32
24 | line | to_bus | uint32
25 | line | length_km | float64
26 | line | r_ohm_per_km | float64
27 | line | x_ohm_per_km | float64
28 | line | c_nf_per_km | float64
29 | line | g_us_per_km | float64
30 | line | max_i_ka | float64
31 | line | df | float64
32 | line | parallel | uint32
33 | line | type | object
34 | line | in_service | bool
35 | trafo | name | object
36 | trafo | std_type | object
37 | trafo | hv_bus | uint32
38 | trafo | lv_bus | uint32
39 | trafo | sn_mva | float64
40 | trafo | vn_hv_kv | float64
41 | trafo | vn_lv_kv | float64
42 | trafo | vk_percent | float64
43 | trafo | vkr_percent | float64
44 | trafo | pfe_kw | float64
45 | trafo | i0_percent | float64
46 | trafo | shift_degree | float64
47 | trafo | tap_side | object
48 | trafo | tap_neutral | int32
49 | trafo | tap_min | int32
50 | trafo | tap_max | int32
51 | trafo | tap_step_percent | float64
52 | trafo | tap_step_degree | float64
53 | trafo | tap_pos | int32
54 | trafo | tap_phase_shifter | bool
55 | trafo | parallel | uint32
56 | trafo | df | float64
57 | trafo | in_service | bool
58 | line_geodata | coords | object
59 | bus_geodata | x | float64
60 | bus_geodata | y | float64
61 | bus_geodata | coords | object
62 | res_bus | vm_pu | float64
63 | res_bus | va_degree | float64
64 | res_bus | p_mw | float64
65 | res_bus | q_mvar | float64
66 | res_line | p_from_mw | float64
67 | res_line | q_from_mvar | float64
68 | res_line | p_to_mw | float64
69 | res_line | q_to_mvar | float64
70 | res_line | pl_mw | float64
71 | res_line | ql_mvar | float64
72 | res_line | i_from_ka | float64
73 | res_line | i_to_ka | float64
74 | res_line | i_ka | float64
75 | res_line | vm_from_pu | float64
76 | res_line | va_from_degree | float64
77 | res_line | vm_to_pu | float64
78 | res_line | va_to_degree | float64
79 | res_line | loading_percent | float64
80 | res_trafo | p_hv_mw | float64
81 | res_trafo | q_hv_mvar | float64
82 | res_trafo | p_lv_mw | float64
83 | res_trafo | q_lv_mvar | float64
84 | res_trafo | pl_mw | float64
85 | res_trafo | ql_mvar | float64
86 | res_trafo | i_hv_ka | float64
87 | res_trafo | i_lv_ka | float64
88 | res_trafo | vm_hv_pu | float64
89 | res_trafo | va_hv_degree | float64
90 | res_trafo | vm_lv_pu | float64
91 | res_trafo | va_lv_degree | float64
92 | res_trafo | loading_percent | float64
93 | res_ext_grid | p_mw | float64
94 | res_ext_grid | q_mvar | float64
95 | res_load | p_mw | float64
96 | res_load | q_mvar | float64

## parameters
| version | format_version | converged | OPF_converged | name | f_hz | sn_mva
0 | 2.14.6 | 2.14.0 | TRUE | FALSE |  | 50 | 1