## bus
| name | vn_kv | type | zone | in_service
0 | bus_LV_1509-32_0_4_node_0 | 0.4 | n |  | TRUE
1 | bus_LV_1509-32_0_4_node_1 | 0.4 | n |  | TRUE
2 | bus_LV_1509-32_0_4_node_2 | 0.4 | n |  | TRUE
3 | bus_LV_1509-32_0_4_node_3 | 0.4 | n |  | TRUE
4 | bus_LV_1509-32_0_4_node_4 | 0.4 | n |  | TRUE
5 | bus_LV_1509-32_0_4_node_27 | 0.4 | n |  | TRUE
6 | bus_LV_1509-32_0_4_node_40 | 0.4 | n |  | TRUE
7 | bus_LV_1509-32_0_4_node_26 | 0.4 | n |  | TRUE
8 | bus_LV_1509-32_0_4_node_20 | 0.4 | n |  | TRUE
9 | bus_LV_1509-32_0_4_node_5 | 0.4 | n |  | TRUE
10 | bus_LV_1509-32_0_4_node_6 | 0.4 | n |  | TRUE
11 | bus_LV_1509-32_0_4_node_8 | 0.4 | n |  | TRUE
12 | bus_LV_1509-32_0_4_node_9 | 0.4 | n |  | TRUE
13 | bus_LV_1509-32_0_4_node_30 | 0.4 | n |  | TRUE
14 | bus_LV_1509-32_0_4_node_28 | 0.4 | n |  | TRUE
15 | bus_LV_1509-32_0_4_node_16 | 0.4 | n |  | TRUE
16 | bus_LV_1509-32_0_4_node_18 | 0.4 | n |  | TRUE
17 | bus_LV_1509-32_0_4_node_10 | 0.4 | n |  | TRUE
18 | bus_LV_1509-32_0_4_node_19 | 0.4 | n |  | TRUE
19 | bus_LV_1509-32_0_4_node_33 | 0.4 | n |  | TRUE
20 | bus_LV_1509-32_0_4_node_42 | 0.4 | n |  | TRUE
21 | bus_LV_1509-32_0_4_node_29 | 0.4 | n |  | TRUE
22 | bus_LV_1509-32_0_4_node_13 | 0.4 | n |  | TRUE
23 | bus_LV_1509-32_0_4_node_17 | 0.4 | n |  | TRUE
24 | bus_LV_1509-32_0_4_node_11 | 0.4 | n |  | TRUE
25 | bus_LV_1509-32_0_4_node_12 | 0.4 | n |  | TRUE
26 | bus_LV_1509-32_0_4_node_14 | 0.4 | n |  | TRUE
27 | bus_LV_1509-32_0_4_node_15 | 0.4 | n |  | TRUE
28 | bus_LV_1509-32_0_4_node_21 | 0.4 | n |  | TRUE
29 | bus_LV_1509-32_0_4_node_38 | 0.4 | n |  | TRUE
30 | bus_LV_1509-32_0_4_node_22 | 0.4 | n |  | TRUE
31 | bus_LV_1509-32_0_4_node_23 | 0.4 | n |  | TRUE
32 | bus_LV_1509-32_0_4_node_37 | 0.4 | n |  | TRUE
33 | bus_LV_1509-32_0_4_node_35 | 0.4 | n |  | TRUE
34 | bus_LV_1509-32_0_4_node_24 | 0.4 | n |  | TRUE
35 | bus_LV_1509-32_0_4_node_25 | 0.4 | n |  | TRUE
36 | bus_LV_1509-32_0_4_node_31 | 0.4 | n |  | TRUE
37 | bus_LV_1509-32_0_4_node_32 | 0.4 | n |  | TRUE
38 | bus_MV_143_0_node_60 | 20 | n |  | TRUE

## load
| name | bus | p_mw | q_mvar | const_z_percent | const_i_percent | sn_mva | scaling | in_service | type
0 | LV_1509-32_0_4_load_0 | 0 | 0.032334 | 0.0081038 | 0 | 0 |  | 1 | TRUE | wye
1 | LV_1509-32_0_4_load_1 | 1 | 0.032324 | 0.0081013 | 0 | 0 |  | 1 | TRUE | wye
2 | LV_1509-32_0_4_load_3 | 3 | 0.014641 | 0.0036694 | 0 | 0 |  | 1 | TRUE | wye
3 | LV_1509-32_0_4_load_27 | 5 | 0.059869 | 0.015005 | 0 | 0 |  | 1 | TRUE | wye
4 | LV_1509-32_0_4_load_40 | 6 | 0.029891 | 0.0074915 | 0 | 0 |  | 1 | TRUE | wye
5 | LV_1509-32_0_4_load_20 | 8 | 0.063532 | 0.015923 | 0 | 0 |  | 1 | TRUE | wye
6 | LV_1509-32_0_4_load_5 | 9 | 0.0046683 | 0.00117 | 0 | 0 |  | 1 | TRUE | wye
7 | LV_1509-32_0_4_load_30 | 13 | 0.018207 | 0.0045631 | 0 | 0 |  | 1 | TRUE | wye
8 | LV_1509-32_0_4_load_28 | 14 | 0.010984 | 0.0027528 | 0 | 0 |  | 1 | TRUE | wye
9 | LV_1509-32_0_4_load_16 | 15 | 0.039211 | 0.0098271 | 0 | 0 |  | 1 | TRUE | wye
10 | LV_1509-32_0_4_load_18 | 16 | 0.0057638 | 0.0014445 | 0 | 0 |  | 1 | TRUE | wye
11 | LV_1509-32_0_4_load_10 | 17 | 0.0064825 | 0.0016247 | 0 | 0 |  | 1 | TRUE | wye
12 | LV_1509-32_0_4_load_42 | 20 | 0.012295 | 0.0030813 | 0 | 0 |  | 1 | TRUE | wye
13 | LV_1509-32_0_4_load_29 | 21 | 0.020545 | 0.0051491 | 0 | 0 |  | 1 | TRUE | wye
14 | LV_1509-32_0_4_load_17 | 23 | 0.015681 | 0.0039301 | 0 | 0 |  | 1 | TRUE | wye
15 | LV_1509-32_0_4_load_11 | 24 | 0.0068051 | 0.0017055 | 0 | 0 |  | 1 | TRUE | wye
16 | LV_1509-32_0_4_load_15 | 27 | 0.024444 | 0.0061263 | 0 | 0 |  | 1 | TRUE | wye
17 | LV_1509-32_0_4_load_21 | 28 | 0.0035392 | 0.00088701 | 0 | 0 |  | 1 | TRUE | wye
18 | LV_1509-32_0_4_load_38 | 29 | 0.014036 | 0.0035179 | 0 | 0 |  | 1 | TRUE | wye
19 | LV_1509-32_0_4_load_22 | 30 | 0.0078978 | 0.0019794 | 0 | 0 |  | 1 | TRUE | wye
20 | LV_1509-32_0_4_load_23 | 31 | 0.01089 | 0.0027293 | 0 | 0 |  | 1 | TRUE | wye
21 | LV_1509-32_0_4_load_35 | 33 | 0.00048109 | 0.00012057 | 0 | 0 |  | 1 | TRUE | wye
22 | LV_1509-32_0_4_load_24 | 34 | 0.018588 | 0.0046587 | 0 | 0 |  | 1 | TRUE | wye
23 | LV_1509-32_0_4_load_25 | 35 | 0.02637 | 0.0066089 | 0 | 0 |  | 1 | TRUE | wye
24 | LV_1509-32_0_4_load_31 | 36 | 0.024653 | 0.0061786 | 0 | 0 |  | 1 | TRUE | wye
25 | LV_1509-32_0_4_load_32 | 37 | 0.012587 | 0.0031546 | 0 | 0 |  | 1 | TRUE | wye

## ext_grid
| name | bus | vm_pu | va_degree | slack_weight | in_service
0 |  | 1 | 1 | 0 | 1 | TRUE

## line
| name | std_type | from_bus | to_bus | length_km | r_ohm_per_km | x_ohm_per_km | c_nf_per_km | g_us_per_km | max_i_ka | df | parallel | type | in_service
0 | LV_1509-32_0_4_line_0 |  | 0 | 1 | 0.0097967 | 0.125 | 0.08 | 261 | 0 | 0.364 | 1 | 3 | cs | TRUE
1 | LV_1509-32_0_4_line_1 |  | 0 | 2 | 0.018961 | 0.125 | 0.08 | 261 | 0 | 0.364 | 1 | 3 | cs | TRUE
2 | LV_1509-32_0_4_line_2 |  | 1 | 3 | 0.011643 | 0.125 | 0.08 | 261 | 0 | 0.364 | 1 | 1 | cs | TRUE
3 | LV_1509-32_0_4_line_3 |  | 2 | 4 | 0.002808 | 0.125 | 0.08 | 261 | 0 | 0.364 | 1 | 3 | cs | TRUE
4 | LV_1509-32_0_4_line_4 |  | 3 | 5 | 0.010901 | 0.125 | 0.08 | 261 | 0 | 0.364 | 1 | 1 | cs | TRUE
5 | LV_1509-32_0_4_line_5 |  | 4 | 6 | 0.006455 | 0.125 | 0.08 | 261 | 0 | 0.364 | 1 | 3 | cs | TRUE
6 | LV_1509-32_0_4_line_6 |  | 5 | 7 | 0.00054418 | 0.125 | 0.08 | 261 | 0 | 0.364 | 1 | 1 | cs | TRUE
7 | LV_1509-32_0_4_line_7 |  | 6 | 8 | 0.012236 | 0.125 | 0.08 | 261 | 0 | 0.364 | 1 | 3 | cs | TRUE
8 | LV_1509-32_0_4_line_8 |  | 7 | 34 | 0.031151 | 0.125 | 0.08 | 261 | 0 | 0.364 | 1 | 1 | cs | TRUE
9 | LV_1509-32_0_4_line_9 |  | 7 | 35 | 0.066793 | 0.125 | 0.08 | 261 | 0 | 0.364 | 1 | 1 | cs | TRUE
10 | LV_1509-32_0_4_line_10 |  | 8 | 18 | 0.0026552 | 0.125 | 0.08 | 261 | 0 | 0.364 | 1 | 3 | cs | TRUE
11 | LV_1509-32_0_4_line_11 |  | 9 | 10 | 0.036284 | 0.125 | 0.08 | 261 | 0 | 0.364 | 1 | 1 | cs | TRUE
12 | LV_1509-32_0_4_line_12 |  | 10 | 11 | 0.013429 | 0.125 | 0.08 | 261 | 0 | 0.364 | 1 | 1 | cs | TRUE
13 | LV_1509-32_0_4_line_13 |  | 10 | 12 | 0.002847 | 0.125 | 0.08 | 261 | 0 | 0.364 | 1 | 1 | cs | TRUE
14 | LV_1509-32_0_4_line_14 |  | 11 | 13 | 0.015763 | 0.125 | 0.08 | 261 | 0 | 0.364 | 1 | 1 | cs | TRUE
15 | LV_1509-32_0_4_line_15 |  | 11 | 14 | 0.03535 | 0.125 | 0.08 | 261 | 0 | 0.364 | 1 | 1 | cs | TRUE
16 | LV_1509-32_0_4_line_16 |  | 12 | 15 | 0.033997 | 0.125 | 0.08 | 261 | 0 | 0.364 | 1 | 1 | cs | TRUE
17 | LV_1509-32_0_4_line_17 |  | 12 | 16 | 0.011592 | 0.125 | 0.08 | 261 | 0 | 0.364 | 1 | 2 | cs | TRUE
18 | LV_1509-32_0_4_line_18 |  | 13 | 19 | 0.01873 | 0.125 | 0.08 | 261 | 0 | 0.364 | 1 | 1 | cs | TRUE
19 | LV_1509-32_0_4_line_19 |  | 13 | 20 | 0.068326 | 0.125 | 0.08 | 261 | 0 | 0.364 | 1 | 1 | cs | TRUE
20 | LV_1509-32_0_4_line_20 |  | 14 | 21 | 0.012527 | 0.125 | 0.08 | 261 | 0 | 0.364 | 1 | 1 | cs | TRUE
21 | LV_1509-32_0_4_line_21 |  | 15 | 22 | 0.031109 | 0.125 | 0.08 | 261 | 0 | 0.364 | 1 | 1 | cs | TRUE
22 | LV_1509-32_0_4_line_22 |  | 16 | 23 | 0.019713 | 0.125 | 0.08 | 261 | 0 | 0.364 | 1 | 3 | cs | TRUE
23 | LV_1509-32_0_4_line_23 |  | 17 | 18 | 0.020853 | 0.125 | 0.08 | 261 | 0 | 0.364 | 1 | 1 | cs | TRUE
24 | LV_1509-32_0_4_line_24 |  | 18 | 23 | 0.023627 | 0.125 | 0.08 | 261 | 0 | 0.364 | 1 | 3 | cs | TRUE
25 | LV_1509-32_0_4_line_25 |  | 19 | 36 | 0.015047 | 0.125 | 0.08 | 261 | 0 | 0.364 | 1 | 1 | cs | TRUE
26 | LV_1509-32_0_4_line_26 |  | 22 | 27 | 0.015231 | 0.125 | 0.08 | 261 | 0 | 0.364 | 1 | 1 | cs | TRUE
27 | LV_1509-32_0_4_line_27 |  | 22 | 24 | 0.011875 | 0.125 | 0.08 | 261 | 0 | 0.364 | 1 | 1 | cs | TRUE
28 | LV_1509-32_0_4_line_28 |  | 24 | 25 | 0.035779 | 0.125 | 0.08 | 261 | 0 | 0.364 | 1 | 1 | cs | TRUE
29 | LV_1509-32_0_4_line_29 |  | 25 | 26 | 0.007277 | 0.125 | 0.08 | 261 | 0 | 0.364 | 1 | 1 | cs | TRUE
30 | LV_1509-32_0_4_line_30 |  | 26 | 28 | 0.020414 | 0.125 | 0.08 | 261 | 0 | 0.364 | 1 | 1 | cs | TRUE
31 | LV_1509-32_0_4_line_31 |  | 27 | 29 | 0.018668 | 0.125 | 0.08 | 261 | 0 | 0.364 | 1 | 1 | cs | TRUE
32 | LV_1509-32_0_4_line_32 |  | 28 | 30 | 0.029068 | 0.125 | 0.08 | 261 | 0 | 0.364 | 1 | 1 | cs | TRUE
33 | LV_1509-32_0_4_line_33 |  | 30 | 31 | 0.032785 | 0.125 | 0.08 | 261 | 0 | 0.364 | 1 | 1 | cs | TRUE
34 | LV_1509-32_0_4_line_34 |  | 31 | 32 | 0.28913 | 0.125 | 0.08 | 261 | 0 | 0.364 | 1 | 1 | cs | TRUE
35 | LV_1509-32_0_4_line_35 |  | 32 | 33 | 0.015745 | 0.125 | 0.08 | 261 | 0 | 0.364 | 1 | 1 | cs | TRUE
36 | LV_1509-32_0_4_line_36 |  | 36 | 37 | 0.022835 | 0.125 | 0.08 | 261 | 0 | 0.364 | 1 | 1 | cs | TRUE

## trafo
| name | std_type | hv_bus | lv_bus | sn_mva | vn_hv_kv | vn_lv_kv | vk_percent | vkr_percent | pfe_kw | i0_percent | shift_degree | tap_side | tap_neutral | tap_min | tap_max | tap_step_percent | tap_step_degree | tap_pos | tap_phase_shifter | parallel | df | in_service
0 | LV_1509-32_0_4_trafo_1 | 0.63 MVA 20/0.4 kV | 38 | 1 | 0.63 | 20 | 0.4 | 6 | 1.206 | 1.65 | 0.2619 | 150 | hv | 0 | -2 | 2 | 2.5 | 0 | 0 | FALSE | 1 | 1 | TRUE

## line_geodata
| x0 | y0 | x1 | y1 | x2 | y2 | x3 | y3 | x4 | y4
0 | 2670260.5647 | 1202029.809 | 2670269.7876 | 1202033.1125
1 | 2670242.609 | 1202026.4919 | 2670245.7299 | 1202025.1723 | 2670250.3156 | 1202026.1379 | 2670260.5647 | 1202029.809
2 | 2670269.7876 | 1202033.1125 | 2670280.7482 | 1202037.0385
3 | 2670241.0074 | 1202024.1828 | 2670242.609 | 1202026.4919
4 | 2670291.0109 | 1202040.7145 | 2670280.7482 | 1202037.0385
5 | 2670241.0074 | 1202024.1828 | 2670237.5177 | 1202018.7525
6 | 2670291.5232 | 1202040.898 | 2670291.0109 | 1202040.7145
7 | 2670230.9026 | 1202008.4589 | 2670237.5177 | 1202018.7525
8 | 2670291.5232 | 1202040.898 | 2670321.0515 | 1202050.8206
9 | 2670291.5232 | 1202040.898 | 2670282.4311 | 1202069.0971 | 2670283.1918 | 1202080.1239 | 2670302.3567 | 1202088.4989 | 2670307.4386 | 1202089.5824
10 | 2670229.4671 | 1202006.2252 | 2670230.9026 | 1202008.4589
11 | 2670269.1805 | 1201970.7482 | 2670234.1457 | 1201961.3078
12 | 2670269.1805 | 1201970.7482 | 2670273.3039 | 1201957.9667
13 | 2670269.1805 | 1201970.7482 | 2670271.9107 | 1201971.5808
14 | 2670273.3039 | 1201957.9667 | 2670277.9483 | 1201943.6014 | 2670278.6083 | 1201943.5115
15 | 2670273.3039 | 1201957.9667 | 2670239.224 | 1201948.5771
16 | 2670271.9107 | 1201971.5808 | 2670304.4198 | 1201981.5298
17 | 2670271.9107 | 1201971.5808 | 2670263.2606 | 1201979.2981
18 | 2670297.1669 | 1201940.9814 | 2670278.6083 | 1201943.5115
19 | 2670278.6083 | 1201943.5115 | 2670269.4298 | 1201875.8045
20 | 2670227.1472 | 1201945.2497 | 2670239.224 | 1201948.5771
21 | 2670333.9139 | 1201991.3778 | 2670321.8956 | 1201986.878 | 2670304.4198 | 1201981.5298
22 | 2670263.2606 | 1201979.2981 | 2670261.6652 | 1201980.7215 | 2670248.814 | 1201992.7105
23 | 2670229.4671 | 1202006.2252 | 2670223.4794 | 1201995.0258 | 2670219.2776 | 1201988.0381
24 | 2670229.4671 | 1202006.2252 | 2670247.0128 | 1201994.3909 | 2670248.814 | 1201992.7105
25 | 2670297.1669 | 1201940.9814 | 2670312.2069 | 1201940.5138
26 | 2670333.9139 | 1201991.3778 | 2670345.32 | 1201981.2836 | 2670345.32 | 1201981.2836
27 | 2670333.9139 | 1201991.3778 | 2670345.0711 | 1201995.4432
28 | 2670378.6881 | 1202007.6926 | 2670345.0711 | 1201995.4432
29 | 2670378.6881 | 1202007.6926 | 2670385.2416 | 1202010.8939
30 | 2670385.2416 | 1202010.8939 | 2670378.3721 | 1202030.1178
31 | 2670361.0158 | 1201971.1834 | 2670359.2764 | 1201972.4426 | 2670345.32 | 1201981.2836
32 | 2670368.5908 | 1202057.4903 | 2670378.3721 | 1202030.1178
33 | 2670368.5908 | 1202057.4903 | 2670368.1231 | 1202058.7992 | 2670358.8945 | 1202088.8075
34 | 2670358.8945 | 1202088.8075 | 2670438.0347 | 1202366.8993
35 | 2670438.0347 | 1202366.8993 | 2670423.8511 | 1202373.736
36 | 2670334.5317 | 1201936.058 | 2670316.3617 | 1201940.3847 | 2670312.2069 | 1201940.5138

## bus_geodata
| x | y | coords
0 | 2670260.5647 | 1202029.809
1 | 2670269.7876 | 1202033.1125
2 | 2670242.609 | 1202026.4919
3 | 2670280.7482 | 1202037.0385
4 | 2670241.0074 | 1202024.1828
5 | 2670291.0109 | 1202040.7145
6 | 2670237.5177 | 1202018.7525
7 | 2670291.5232 | 1202040.898
8 | 2670230.9026 | 1202008.4589
9 | 2670234.1457 | 1201961.3078
10 | 2670269.1805 | 1201970.7482
11 | 2670273.3039 | 1201957.9667
12 | 2670271.9107 | 1201971.5808
13 | 2670278.6083 | 1201943.5115
14 | 2670239.224 | 1201948.5771
15 | 2670304.4198 | 1201981.5298
16 | 2670263.2606 | 1201979.2981
17 | 2670219.2776 | 1201988.0381
18 | 2670229.4671 | 1202006.2252
19 | 2670297.1669 | 1201940.9814
20 | 2670269.4298 | 1201875.8045
21 | 2670227.1472 | 1201945.2497
22 | 2670333.9139 | 1201991.3778
23 | 2670248.814 | 1201992.7105
24 | 2670345.0711 | 1201995.4432
25 | 2670378.6881 | 1202007.6926
26 | 2670385.2416 | 1202010.8939
27 | 2670345.32 | 1201981.2836
28 | 2670378.3721 | 1202030.1178
29 | 2670361.0158 | 1201971.1834
30 | 2670368.5908 | 1202057.4903
31 | 2670358.8945 | 1202088.8075
32 | 2670438.0347 | 1202366.8993
33 | 2670423.8511 | 1202373.736
34 | 2670321.0515 | 1202050.8206
35 | 2670307.4386 | 1202089.5824
36 | 2670312.2069 | 1201940.5138
37 | 2670334.5317 | 1201936.058
38 | 2670291.5232 | 1202040.898

## line_std_types
| c_nf_per_km | r_ohm_per_km | x_ohm_per_km | max_i_ka | type | q_mm2 | alpha | voltage_rating
NAYY 4x50 SE | 210 | 0.642 | 0.083 | 0.142 | cs | 50 | 0.00403 | LV
NAYY 4x120 SE | 264 | 0.225 | 0.08 | 0.242 | cs | 120 | 0.00403 | LV
NAYY 4x150 SE | 261 | 0.208 | 0.08 | 0.27 | cs | 150 | 0.00403 | LV
NA2XS2Y 1x95 RM/25 12/20 kV | 216 | 0.313 | 0.132 | 0.252 | cs | 95 | 0.00403 | MV
NA2XS2Y 1x185 RM/25 12/20 kV | 273 | 0.161 | 0.117 | 0.362 | cs | 185 | 0.00403 | MV
NA2XS2Y 1x240 RM/25 12/20 kV | 304 | 0.122 | 0.112 | 0.421 | cs | 240 | 0.00403 | MV
NA2XS2Y 1x95 RM/25 6/10 kV | 315 | 0.313 | 0.123 | 0.249 | cs | 95 | 0.00403 | MV
NA2XS2Y 1x185 RM/25 6/10 kV | 406 | 0.161 | 0.11 | 0.358 | cs | 185 | 0.00403 | MV
NA2XS2Y 1x240 RM/25 6/10 kV | 456 | 0.122 | 0.105 | 0.416 | cs | 240 | 0.00403 | MV
NA2XS2Y 1x150 RM/25 12/20 kV | 250 | 0.206 | 0.116 | 0.319 | cs | 150 | 0.00403 | MV
NA2XS2Y 1x120 RM/25 12/20 kV | 230 | 0.253 | 0.119 | 0.283 | cs | 120 | 0.00403 | MV
NA2XS2Y 1x70 RM/25 12/20 kV | 190 | 0.443 | 0.132 | 0.22 | cs | 70 | 0.00403 | MV
NA2XS2Y 1x150 RM/25 6/10 kV | 360 | 0.206 | 0.11 | 0.315 | cs | 150 | 0.00403 | MV
NA2XS2Y 1x120 RM/25 6/10 kV | 340 | 0.253 | 0.113 | 0.28 | cs | 120 | 0.00403 | MV
NA2XS2Y 1x70 RM/25 6/10 kV | 280 | 0.443 | 0.123 | 0.217 | cs | 70 | 0.00403 | MV
N2XS(FL)2Y 1x120 RM/35 64/110 kV | 112 | 0.153 | 0.166 | 0.366 | cs | 120 | 0.00393 | HV
N2XS(FL)2Y 1x185 RM/35 64/110 kV | 125 | 0.099 | 0.156 | 0.457 | cs | 185 | 0.00393 | HV
N2XS(FL)2Y 1x240 RM/35 64/110 kV | 135 | 0.075 | 0.149 | 0.526 | cs | 240 | 0.00393 | HV
N2XS(FL)2Y 1x300 RM/35 64/110 kV | 144 | 0.06 | 0.144 | 0.588 | cs | 300 | 0.00393 | HV
15-AL1/3-ST1A 0.4 | 11 | 1.8769 | 0.35 | 0.105 | ol | 16 | 0.00403 | LV
24-AL1/4-ST1A 0.4 | 11.25 | 1.2012 | 0.335 | 0.14 | ol | 24 | 0.00403 | LV
48-AL1/8-ST1A 0.4 | 12.2 | 0.5939 | 0.3 | 0.21 | ol | 48 | 0.00403 | LV
94-AL1/15-ST1A 0.4 | 13.2 | 0.306 | 0.29 | 0.35 | ol | 94 | 0.00403 | LV
34-AL1/6-ST1A 10.0 | 9.7 | 0.8342 | 0.36 | 0.17 | ol | 34 | 0.00403 | MV
48-AL1/8-ST1A 10.0 | 10.1 | 0.5939 | 0.35 | 0.21 | ol | 48 | 0.00403 | MV
70-AL1/11-ST1A 10.0 | 10.4 | 0.4132 | 0.339 | 0.29 | ol | 70 | 0.00403 | MV
94-AL1/15-ST1A 10.0 | 10.75 | 0.306 | 0.33 | 0.35 | ol | 94 | 0.00403 | MV
122-AL1/20-ST1A 10.0 | 11.1 | 0.2376 | 0.323 | 0.41 | ol | 122 | 0.00403 | MV
149-AL1/24-ST1A 10.0 | 11.25 | 0.194 | 0.315 | 0.47 | ol | 149 | 0.00403 | MV
34-AL1/6-ST1A 20.0 | 9.15 | 0.8342 | 0.382 | 0.17 | ol | 34 | 0.00403 | MV
48-AL1/8-ST1A 20.0 | 9.5 | 0.5939 | 0.372 | 0.21 | ol | 48 | 0.00403 | MV
70-AL1/11-ST1A 20.0 | 9.7 | 0.4132 | 0.36 | 0.29 | ol | 70 | 0.00403 | MV
94-AL1/15-ST1A 20.0 | 10 | 0.306 | 0.35 | 0.35 | ol | 94 | 0.00403 | MV
122-AL1/20-ST1A 20.0 | 10.3 | 0.2376 | 0.344 | 0.41 | ol | 122 | 0.00403 | MV
149-AL1/24-ST1A 20.0 | 10.5 | 0.194 | 0.337 | 0.47 | ol | 149 | 0.00403 | MV
184-AL1/30-ST1A 20.0 | 10.75 | 0.1571 | 0.33 | 0.535 | ol | 184 | 0.00403 | MV
243-AL1/39-ST1A 20.0 | 11 | 0.1188 | 0.32 | 0.645 | ol | 243 | 0.00403 | MV
48-AL1/8-ST1A 110.0 | 8 | 0.5939 | 0.46 | 0.21 | ol | 48 | 0.00403 | HV
70-AL1/11-ST1A 110.0 | 8.4 | 0.4132 | 0.45 | 0.29 | ol | 70 | 0.00403 | HV
94-AL1/15-ST1A 110.0 | 8.65 | 0.306 | 0.44 | 0.35 | ol | 94 | 0.00403 | HV
122-AL1/20-ST1A 110.0 | 8.5 | 0.2376 | 0.43 | 0.41 | ol | 122 | 0.00403 | HV
149-AL1/24-ST1A 110.0 | 8.75 | 0.194 | 0.41 | 0.47 | ol | 149 | 0.00403 | HV
184-AL1/30-ST1A 110.0 | 8.8 | 0.1571 | 0.4 | 0.535 | ol | 184 | 0.00403 | HV
243-AL1/39-ST1A 110.0 | 9 | 0.1188 | 0.39 | 0.645 | ol | 243 | 0.00403 | HV
305-AL1/39-ST1A 110.0 | 9.2 | 0.0949 | 0.38 | 0.74 | ol | 305 | 0.00403 | HV
490-AL1/64-ST1A 110.0 | 9.75 | 0.059 | 0.37 | 0.96 | ol | 490 | 0.00403 | HV
679-AL1/86-ST1A 110.0 | 9.95 | 0.042 | 0.36 | 1.15 | ol | 679 | 0.00403 | HV
490-AL1/64-ST1A 220.0 | 10 | 0.059 | 0.285 | 0.96 | ol | 490 | 0.00403 | HV
679-AL1/86-ST1A 220.0 | 11.7 | 0.042 | 0.275 | 1.15 | ol | 679 | 0.00403 | HV
490-AL1/64-ST1A 380.0 | 11 | 0.059 | 0.253 | 0.96 | ol | 490 | 0.00403 | HV
679-AL1/86-ST1A 380.0 | 14.6 | 0.042 | 0.25 | 1.15 | ol | 679 | 0.00403 | HV

## trafo_std_types
| i0_percent | pfe_kw | vkr_percent | sn_mva | vn_lv_kv | vn_hv_kv | vk_percent | shift_degree | vector_group | tap_side | tap_neutral | tap_min | tap_max | tap_step_degree | tap_step_percent | tap_phase_shifter
160 MVA 380/110 kV | 0.06 | 60 | 0.25 | 160 | 110 | 380 | 12.2 | 0 | Yy0 | hv | 0 | -9 | 9 | 0 | 1.5 | FALSE
100 MVA 220/110 kV | 0.06 | 55 | 0.26 | 100 | 110 | 220 | 12 | 0 | Yy0 | hv | 0 | -9 | 9 | 0 | 1.5 | FALSE
63 MVA 110/20 kV | 0.04 | 22 | 0.32 | 63 | 20 | 110 | 18 | 150 | YNd5 | hv | 0 | -9 | 9 | 0 | 1.5 | FALSE
40 MVA 110/20 kV | 0.05 | 18 | 0.34 | 40 | 20 | 110 | 16.2 | 150 | YNd5 | hv | 0 | -9 | 9 | 0 | 1.5 | FALSE
25 MVA 110/20 kV | 0.07 | 14 | 0.41 | 25 | 20 | 110 | 12 | 150 | YNd5 | hv | 0 | -9 | 9 | 0 | 1.5 | FALSE
63 MVA 110/10 kV | 0.04 | 22 | 0.32 | 63 | 10 | 110 | 18 | 150 | YNd5 | hv | 0 | -9 | 9 | 0 | 1.5 | FALSE
40 MVA 110/10 kV | 0.05 | 18 | 0.34 | 40 | 10 | 110 | 16.2 | 150 | YNd5 | hv | 0 | -9 | 9 | 0 | 1.5 | FALSE
25 MVA 110/10 kV | 0.07 | 14 | 0.41 | 25 | 10 | 110 | 12 | 150 | YNd5 | hv | 0 | -9 | 9 | 0 | 1.5 | FALSE
0.25 MVA 20/0.4 kV | 0.32 | 0.8 | 1.44 | 0.25 | 0.4 | 20 | 6 | 150 | Yzn5 | hv | 0 | -2 | 2 | 0 | 2.5 | FALSE
0.4 MVA 20/0.4 kV | 0.3375 | 1.35 | 1.425 | 0.4 | 0.4 | 20 | 6 | 150 | Dyn5 | hv | 0 | -2 | 2 | 0 | 2.5 | FALSE
0.63 MVA 20/0.4 kV | 0.2619 | 1.65 | 1.206 | 0.63 | 0.4 | 20 | 6 | 150 | Dyn5 | hv | 0 | -2 | 2 | 0 | 2.5 | FALSE
0.25 MVA 10/0.4 kV | 0.24 | 0.6 | 1.2 | 0.25 | 0.4 | 10 | 4 | 150 | Dyn5 | hv | 0 | -2 | 2 | 0 | 2.5 | FALSE
0.4 MVA 10/0.4 kV | 0.2375 | 0.95 | 1.325 | 0.4 | 0.4 | 10 | 4 | 150 | Dyn5 | hv | 0 | -2 | 2 | 0 | 2.5 | FALSE
0.63 MVA 10/0.4 kV | 0.1873 | 1.18 | 1.0794 | 0.63 | 0.4 | 10 | 4 | 150 | Dyn5 | hv | 0 | -2 | 2 | 0 | 2.5 | FALSE

## trafo3w_std_types
| sn_hv_mva | sn_mv_mva | sn_lv_mva | vn_hv_kv | vn_mv_kv | vn_lv_kv | vk_hv_percent | vk_mv_percent | vk_lv_percent | vkr_hv_percent | vkr_mv_percent | vkr_lv_percent | pfe_kw | i0_percent | shift_mv_degree | shift_lv_degree | vector_group | tap_side | tap_neutral | tap_min | tap_max | tap_step_percent
63/25/38 MVA 110/20/10 kV | 63 | 25 | 38 | 110 | 20 | 10 | 10.4 | 10.4 | 10.4 | 0.28 | 0.32 | 0.35 | 35 | 0.89 | 0 | 0 | YN0yn0yn0 | hv | 0 | -10 | 10 | 1.2
63/25/38 MVA 110/10/10 kV | 63 | 25 | 38 | 110 | 10 | 10 | 10.4 | 10.4 | 10.4 | 0.28 | 0.32 | 0.35 | 35 | 0.89 | 0 | 0 | YN0yn0yn0 | hv | 0 | -10 | 10 | 1.2

## fuse_std_types
| fuse_type | i_rated_a | t_avg | t_min | t_total | x_avg | x_min | x_total
HV 100A | HV 100A | 100 | 0 | [10.0, 3.64, 0.854, 0.281, 0.1, 0.0531, 0.022, 0.01] | [10.0, 4.267, 1.21, 0.403, 0.1, 0.058, 0.022, 0.01] | 0 | [300.0, 350.0, 450.0, 550.0, 700.0, 850.0, 1200.0, 1752.0] | [600.0, 700.0, 900.0, 1150.0, 1665.0, 2000.0, 3000.0, 4313.0]
HV 10A | HV 10A | 10 | 0 | [10.0, 1675.0, 0.344, 0.156, 0.1, 0.0417, 0.0171, 0.01] | [10.0, 1.3, 0.3, 0.155, 0.1, 0.0555, 0.023, 0.01] | 0 | [30.0, 32.0, 35.0, 37.0, 39.0, 50.0, 70.0, 88.0] | [60.0, 70.0, 80.0, 87.0, 94.0, 110.0, 150.0, 216.0]
HV 125A | HV 125A | 125 | 0 | [10.0, 1.82, 0.344, 0.1, 0.0467, 0.0269, 0.01] | [10.0, 2.478, 0.426, 0.1, 0.0427, 0.0211, 0.01] | 0 | [375.0, 500.0, 700.0, 925.0, 1200.0, 1500.0, 2341.0] | [750.0, 1000.0, 1500.0, 2200.0, 3000.0, 4000.0, 5765.0]
HV 160A | HV 160A | 160 | 0 | [10.0, 4.15, 1.03, 0.198, 0.1, 0.051, 0.0172, 0.01] | [10.0, 2.3, 0.734, 0.274, 0.1, 0.046, 0.0177, 0.01] | 0 | [480.0, 550.0, 700.0, 1000.0, 1260.0, 1600.0, 2500.0, 3227.0] | [960.0, 1300.0, 1700.0, 2200.0, 2996.0, 4000.0, 6000.0, 7946.0]
HV 16A | HV 16A | 16 | 0 | [10.0, 0.352, 0.164, 0.1, 0.0649, 0.0342, 0.01] | [10.0, 2.34, 0.722, 0.181, 0.1, 0.055, 0.0296, 0.01] | 0 | [48.0, 60.0, 65.0, 71.0, 80.0, 100.0, 162.0] | [96.0, 110.0, 125.0, 150.0, 168.0, 200.0, 250.0, 398.0]
HV 200A | HV 200A | 200 | 0 | [10.0, 4.267, 1.21, 0.403, 0.1, 0.058, 0.022, 0.01] | [10.0, 3.73, 1.654, 0.328, 0.1, 0.0531, 0.019, 0.01] | 0 | [600.0, 700.0, 900.0, 1150.0, 1665.0, 2000.0, 3000.0, 4313.0] | [1200.0, 1500.0, 1800.0, 2700.0, 3960.0, 5000.0, 7500.0, 10620.0]
HV 20A | HV 20A | 20 | 0 | [10.0, 1.3, 0.3, 0.155, 0.1, 0.0555, 0.023, 0.01] | [10.0, 1.3, 0.161, 0.1, 0.0611, 0.0399, 0.0141, 0.01] | 0 | [60.0, 70.0, 80.0, 87.0, 94.0, 110.0, 150.0, 216.0] | [120.0, 150.0, 200.0, 223.0, 260.0, 300.0, 450.0, 532.0]
HV 25A | HV 25A | 25 | 0 | [10.0, 2.512, 0.833, 0.299, 0.1, 0.0372, 0.0223, 0.01] | [10.0, 3.125, 0.597, 0.198, 0.1, 0.0378, 0.022, 0.01] | 0 | [75.0, 82.0, 90.0, 100.0, 124.0, 170.0, 200.0, 289.0] | [150.0, 170.0, 210.0, 250.0, 294.0, 400.0, 500.0, 711.0]
HV 31.5A | HV 31.5A | 31.5 | 0 | [10.0, 2.34, 0.722, 0.181, 0.1, 0.055, 0.0296, 0.01] | [10.0, 2.84, 0.368, 0.164, 0.1, 0.0621, 0.0378, 0.0195, 0.01] | 0 | [95.0, 110.0, 125.0, 150.0, 165.0, 200.0, 250.0, 390.0] | [189.0, 220.0, 300.0, 350.0, 393.0, 450.0, 530.0, 700.0, 960.0]
HV 40A | HV 40A | 40 | 0 | [10.0, 1.3, 0.161, 0.1, 0.0611, 0.0399, 0.0141, 0.01] | [10.0, 2.05, 0.369, 0.198, 0.1, 0.051, 0.0298, 0.01] | 0 | [120.0, 150.0, 200.0, 223.0, 260.0, 300.0, 450.0, 532.0] | [240.0, 300.0, 400.0, 450.0, 530.0, 650.0, 800.0, 1311.0]
HV 50A | HV 50A | 50 | 0 | [10.0, 3.215, 0.597, 0.198, 0.1, 0.0378, 0.022, 0.01] | [10.0, 3.64, 0.854, 0.281, 0.1, 0.0531, 0.022, 0.01] | 0 | [150.0, 170.0, 210.0, 250.0, 294.0, 400.0, 500.0, 711.0] | [300.0, 350.0, 450.0, 550.0, 700.0, 850.0, 1200.0, 1752.0]
HV 6.3A | HV 6.3A | 6.3 | 0 | [10.0, 1.39, 0.344, 0.168, 0.1, 0.056, 0.0263, 0.01] | [10.0, 1.711, 0.516, 0.198, 0.1, 0.0634, 0.0303, 0.01] | 0 | [19.0, 19.5, 20.4, 20.8, 22.0, 25.0, 32.0, 48.0] | [38.0, 40.0, 43.0, 48.0, 53.0, 60.0, 75.0, 118.0]
HV 63A | HV 63A | 63 | 0 | [10.0, 2.84, 0.368, 0.164, 0.1, 0.0621, 0.0378, 0.0195, 0.01] | [10.0, 1.82, 0.344, 0.1, 0.0467, 0.0269, 0.01] | 0 | [189.0, 220.0, 300.0, 350.0, 393.0, 450.0, 530.0, 700.0, 961.0] | [378.0, 500.0, 700.0, 934.0, 1200.0, 1500.0, 2366.0]
HV 80A | HV 80A | 80 | 0 | [10.0, 2.05, 0.369, 0.198, 0.1, 0.051, 0.0298, 0.01] | [10.0, 4.15, 1.03, 0.198, 0.1, 0.051, 0.0172, 0.01] | 0 | [240.0, 300.0, 400.0, 450.0, 530.0, 650.0, 800.0, 1311.0] | [480.0, 550.0, 700.0, 1000.0, 1260.0, 1600.0, 2500.0, 3227.0]
Siemens NH-1-100 | Siemens NH-1-100 | 100 | [5400.0, 2000.0, 400.0, 20.0, 1.0, 0.2, 0.012, 0.004] | 0 | 0 | [150.0, 190.0, 250.0, 430.0, 900.0, 1250.0, 2700.0, 3600.0] | 0 | 0
Siemens NH-1-125 | Siemens NH-1-125 | 125 | [4800.0, 120.0, 7.0, 0.1, 0.004] | 0 | 0 | [180.0, 400.0, 740.0, 2000.0, 4250.0] | 0 | 0
Siemens NH-1-16 | Siemens NH-1-16 | 16 | [4000.0, 400.0, 2.0, 0.1, 0.04, 0.01] | 0 | 0 | [26.0, 35.0, 75.0, 150.0, 200.0, 300.0] | 0 | 0
Siemens NH-1-160 | Siemens NH-1-160 | 160 | [4800.0, 120.0, 7.0, 0.1, 0.004] | 0 | 0 | [210.0, 500.0, 900.0, 2300.0, 5000.0] | 0 | 0
Siemens NH-1-25 | Siemens NH-1-25 | 25 | [4000.0, 1000.0, 10.0, 0.2, 0.02, 0.01] | 0 | 0 | [40.0, 50.0, 100.0, 210.0, 400.0, 500.0] | 0 | 0
Siemens NH-1-50 | Siemens NH-1-50 | 50 | [4000.0, 40.0, 4.0, 1.0, 0.02, 0.01] | 0 | 0 | [86.0, 200.0, 300.0, 400.0, 1000.0, 1280.0] | 0 | 0
Siemens NH-1-63 | Siemens NH-1-63 | 63 | [4000.0, 100.0, 10.0, 2.0, 0.04, 0.01] | 0 | 0 | [100.0, 200.0, 300.0, 400.0, 1000.0, 1500.0] | 0 | 0
Siemens NH-1-80 | Siemens NH-1-80 | 80 | [4800.0, 120.0, 7.0, 0.1, 0.01] | 0 | 0 | [150.58, 250.0, 450.0, 1150.0, 2470.0] | 0 | 0
Siemens NH-2-1000 | Siemens NH-2-1000 | 1000 | [4800.0, 120.0, 7.0, 0.1, 0.004] | 0 | 0 | [1900.0, 3500.0, 8400.0, 24000.0, 52000.0] | 0 | 0
Siemens NH-2-200 | Siemens NH-2-200 | 200 | [4800.0, 120.0, 7.0, 0.1, 0.004] | 0 | 0 | [280.0, 650.0, 1200.0, 3000.0, 7000.0] | 0 | 0
Siemens NH-2-224 | Siemens NH-2-224 | 224 | [4800.0, 120.0, 7.0, 0.2, 0.04, 0.004] | 0 | 0 | [400.0, 750.0, 1453.0, 3025.0, 4315.0, 7600.0] | 0 | 0
Siemens NH-2-250 | Siemens NH-2-250 | 250 | [4800.0, 120.0, 7.0, 0.1, 0.004] | 0 | 0 | [450.0, 800.0, 1650.0, 4000.0, 8500.0] | 0 | 0
Siemens NH-2-315 | Siemens NH-2-315 | 315 | [4800.0, 120.0, 7.0, 0.1, 0.004] | 0 | 0 | [550.0, 920.0, 1900.0, 5000.0, 11000.0] | 0 | 0
Siemens NH-2-355 | Siemens NH-2-355 | 355 | [4800.0, 120.0, 6.0, 0.1, 0.004] | 0 | 0 | [650.0, 1116.27, 2350.0, 5840.0, 12790.0] | 0 | 0
Siemens NH-2-400 | Siemens NH-2-400 | 400 | [4800.0, 120.0, 7.0, 0.1, 0.004] | 0 | 0 | [720.0, 1350.0, 2800.0, 6500.0, 15000.0] | 0 | 0
Siemens NH-2-425 | Siemens NH-2-425 | 425 | [4800.0, 120.0, 7.0, 0.1, 0.004] | 0 | 0 | [850.0, 1500.0, 3050.0, 7500.0, 16500.0] | 0 | 0
Siemens NH-2-630 | Siemens NH-2-630 | 630 | [4800.0, 120.0, 7.0, 0.1, 0.004] | 0 | 0 | [1200.0, 2000.0, 4800.0, 12000.0, 26000.0] | 0 | 0

## res_bus
| vm_pu | va_degree | p_mw | q_mvar
0 | 0.99891 | -0.020795 | 0.032334 | 0.0081038
1 | 1 | 0 | -0.48961 | -0.12367
2 | 0.99698 | -0.05759 | 0 | 0
3 | 0.99874 | -0.024274 | 0.014641 | 0.0036694
4 | 0.99669 | -0.063051 | 0 | 0
5 | 0.9977 | -0.044264 | 0.059869 | 0.015005
6 | 0.99604 | -0.075616 | 0.029891 | 0.0074915
7 | 0.99767 | -0.044692 | 0 | 0
8 | 0.99491 | -0.097333 | 0.063532 | 0.015923
9 | 0.99016 | -0.18864 | 0.0046683 | 0.00117
10 | 0.99032 | -0.18563 | 0 | 0
11 | 0.98909 | -0.20935 | 0 | 0
12 | 0.99059 | -0.18037 | 0 | 0
13 | 0.98811 | -0.22839 | 0.018207 | 0.0045631
14 | 0.98807 | -0.22923 | 0.010984 | 0.0027528
15 | 0.98723 | -0.2454 | 0.039211 | 0.0098271
16 | 0.99172 | -0.15864 | 0.0057638 | 0.0014445
17 | 0.99459 | -0.10344 | 0.0064825 | 0.0016247
18 | 0.99471 | -0.10106 | 0 | 0
19 | 0.98747 | -0.24085 | 0 | 0
20 | 0.98734 | -0.2434 | 0.012295 | 0.0030813
21 | 0.98783 | -0.23382 | 0.020545 | 0.0051491
22 | 0.98528 | -0.28336 | 0 | 0
23 | 0.99303 | -0.1334 | 0.015681 | 0.0039301
24 | 0.98496 | -0.28968 | 0.0068051 | 0.0017055
25 | 0.9842 | -0.30436 | 0 | 0
26 | 0.98405 | -0.30735 | 0 | 0
27 | 0.98474 | -0.29389 | 0.024444 | 0.0061263
28 | 0.98362 | -0.31574 | 0.0035392 | 0.00088701
29 | 0.9845 | -0.2986 | 0.014036 | 0.0035179
30 | 0.9831 | -0.32584 | 0.0078978 | 0.0019794
31 | 0.98276 | -0.33257 | 0.01089 | 0.0027293
32 | 0.98263 | -0.33511 | 0 | 0
33 | 0.98263 | -0.33525 | 0.00048109 | 0.00012057
34 | 0.99715 | -0.054837 | 0.018588 | 0.0046587
35 | 0.99607 | -0.075585 | 0.02637 | 0.0066089
36 | 0.98696 | -0.25087 | 0.024653 | 0.0061786
37 | 0.98669 | -0.25602 | 0.012587 | 0.0031546
38 | 0.99998 | 149.9956 | 0 | 0

## res_line
| p_from_mw | q_from_mvar | p_to_mw | q_to_mvar | pl_mw | ql_mvar | i_from_ka | i_to_ka | i_ka | vm_from_pu | va_from_degree | vm_to_pu | va_to_degree | loading_percent
0 | -0.36784 | -0.093309 | 0.36821 | 0.093544 | 0.00036821 | 0.00023527 | 0.54834 | 0.54834 | 0.54834 | 0.99891 | -0.020795 | 1 | 0 | 50.2147
1 | 0.3355 | 0.085205 | -0.33491 | -0.084826 | 0.00059297 | 0.00037876 | 0.50018 | 0.50018 | 0.50018 | 0.99891 | -0.020795 | 0.99698 | -0.05759 | 45.8038
2 | 0.11976 | 0.030124 | -0.11962 | -0.030036 | 0.0001387 | 8.8616e-05 | 0.17824 | 0.17824 | 0.17824 | 1 | 0 | 0.99874 | -0.024274 | 48.9665
3 | 0.33491 | 0.084826 | -0.33482 | -0.08477 | 8.7812e-05 | 5.609e-05 | 0.50018 | 0.50018 | 0.50018 | 0.99698 | -0.05759 | 0.99669 | -0.063051 | 45.8038
4 | 0.10498 | 0.026366 | -0.10488 | -0.026302 | 0.00010003 | 6.3874e-05 | 0.15642 | 0.15642 | 0.15642 | 0.99874 | -0.024274 | 0.9977 | -0.044264 | 42.9738
5 | 0.33482 | 0.08477 | -0.33462 | -0.084641 | 0.00020186 | 0.00012894 | 0.50018 | 0.50018 | 0.50018 | 0.99669 | -0.063051 | 0.99604 | -0.075616 | 45.8038
6 | 0.045007 | 0.011298 | -0.045006 | -0.011297 | 9.1967e-07 | 5.8149e-07 | 0.067132 | 0.067132 | 0.067132 | 0.9977 | -0.044264 | 0.99767 | -0.044692 | 18.4429
7 | 0.30473 | 0.07715 | -0.30441 | -0.076947 | 0.00031737 | 0.00020264 | 0.45552 | 0.45552 | 0.45552 | 0.99604 | -0.075616 | 0.99491 | -0.097333 | 41.7145
8 | 0.018597 | 0.0046641 | -0.018588 | -0.0046587 | 8.9884e-06 | 5.346e-06 | 0.027739 | 0.027739 | 0.027739 | 0.99767 | -0.044692 | 0.99715 | -0.054837 | 7.6206
9 | 0.026409 | 0.0066329 | -0.02637 | -0.0066089 | 3.8869e-05 | 2.4006e-05 | 0.039393 | 0.039394 | 0.039394 | 0.99767 | -0.044692 | 0.99607 | -0.075585 | 10.8224
10 | 0.24088 | 0.061024 | -0.24084 | -0.060997 | 4.3134e-05 | 2.7502e-05 | 0.3605 | 0.3605 | 0.3605 | 0.99491 | -0.097333 | 0.99471 | -0.10106 | 33.013
11 | -0.0046683 | -0.00117 | 0.004669 | 0.00117 | 6.6968e-07 | -3.8186e-08 | 0.0070156 | 0.0070154 | 0.0070156 | 0.99016 | -0.18864 | 0.99032 | -0.18563 | 1.9274
12 | 0.099531 | 0.025044 | -0.099418 | -0.024972 | 0.00011268 | 7.1945e-05 | 0.14959 | 0.14959 | 0.14959 | 0.99032 | -0.18563 | 0.98909 | -0.20935 | 41.0952
13 | -0.1042 | -0.026214 | 0.10423 | 0.02623 | 2.6183e-05 | 1.672e-05 | 0.1566 | 0.1566 | 0.1566 | 0.99032 | -0.18563 | 0.99059 | -0.18037 | 43.0225
14 | 0.067855 | 0.017048 | -0.067793 | -0.017009 | 6.1618e-05 | 3.9234e-05 | 0.1021 | 0.1021 | 0.1021 | 0.98909 | -0.20935 | 0.98811 | -0.22839 | 28.0487
15 | 0.031563 | 0.0079233 | -0.031534 | -0.0079046 | 2.9896e-05 | 1.868e-05 | 0.047489 | 0.047489 | 0.047489 | 0.98909 | -0.20935 | 0.98807 | -0.22923 | 13.0466
16 | 0.10784 | 0.027226 | -0.1075 | -0.027012 | 0.00033482 | 0.00021385 | 0.16206 | 0.16206 | 0.16206 | 0.99059 | -0.18037 | 0.98723 | -0.2454 | 44.521
17 | -0.21206 | -0.053456 | 0.21228 | 0.053597 | 0.00022071 | 0.00014096 | 0.31866 | 0.31866 | 0.31866 | 0.99059 | -0.18037 | 0.99172 | -0.15864 | 43.7717
18 | 0.037283 | 0.00936 | -0.037261 | -0.009346 | 2.2145e-05 | 1.3933e-05 | 0.05615 | 0.056151 | 0.056151 | 0.98811 | -0.22839 | 0.98747 | -0.24085 | 15.426
19 | 0.012303 | 0.0030861 | -0.012295 | -0.0030813 | 8.7968e-06 | 4.7554e-06 | 0.018529 | 0.018529 | 0.018529 | 0.98811 | -0.22839 | 0.98734 | -0.2434 | 5.0904
20 | 0.02055 | 0.0051518 | -0.020545 | -0.0051491 | 4.4992e-06 | 2.7191e-06 | 0.030948 | 0.030948 | 0.030948 | 0.98807 | -0.22923 | 0.98783 | -0.23382 | 8.5022
21 | 0.06829 | 0.017185 | -0.068166 | -0.017106 | 0.00012366 | 7.8744e-05 | 0.10296 | 0.10296 | 0.10296 | 0.98723 | -0.2454 | 0.98528 | -0.28336 | 28.2846
22 | -0.21805 | -0.055042 | 0.21831 | 0.05521 | 0.00026398 | 0.00016819 | 0.32731 | 0.32731 | 0.32731 | 0.99172 | -0.15864 | 0.99303 | -0.1334 | 29.9731
23 | -0.0064825 | -0.0016247 | 0.0064832 | 0.0016249 | 7.3555e-07 | 2.0009e-07 | 0.0096985 | 0.0096984 | 0.0096985 | 0.99459 | -0.10344 | 0.99471 | -0.10106 | 2.6644
24 | 0.23435 | 0.059372 | -0.23399 | -0.05914 | 0.00036345 | 0.00023169 | 0.3508 | 0.3508 | 0.3508 | 0.99471 | -0.10106 | 0.99303 | -0.1334 | 32.1249
25 | 0.037261 | 0.009346 | -0.037243 | -0.0093348 | 1.7791e-05 | 1.1194e-05 | 0.056151 | 0.056151 | 0.056151 | 0.98747 | -0.24085 | 0.98696 | -0.25087 | 15.426
26 | 0.038503 | 0.0096581 | -0.038484 | -0.0096459 | 1.9315e-05 | 1.2168e-05 | 0.058152 | 0.058152 | 0.058152 | 0.98528 | -0.28336 | 0.98474 | -0.29389 | 15.9758
27 | 0.029663 | 0.0074483 | -0.029655 | -0.0074428 | 8.9392e-06 | 5.5699e-06 | 0.044804 | 0.044804 | 0.044804 | 0.98528 | -0.28336 | 0.98496 | -0.28968 | 12.3088
28 | 0.022849 | 0.0057372 | -0.022833 | -0.0057275 | 1.5992e-05 | 9.7795e-06 | 0.034523 | 0.034524 | 0.034524 | 0.98496 | -0.28968 | 0.9842 | -0.30436 | 9.4845
29 | 0.022833 | 0.0057275 | -0.02283 | -0.0057255 | 3.2525e-06 | 1.9891e-06 | 0.034524 | 0.034524 | 0.034524 | 0.9842 | -0.30436 | 0.98405 | -0.30735 | 9.4845
30 | 0.02283 | 0.0057255 | -0.022821 | -0.0057199 | 9.1243e-06 | 5.5803e-06 | 0.034524 | 0.034524 | 0.034524 | 0.98405 | -0.30735 | 0.98362 | -0.31574 | 9.4845
31 | 0.01404 | 0.0035196 | -0.014036 | -0.0035179 | 3.1509e-06 | 1.7791e-06 | 0.021215 | 0.021215 | 0.021215 | 0.98474 | -0.29389 | 0.9845 | -0.2986 | 5.8284
32 | 0.019282 | 0.0048329 | -0.019273 | -0.0048273 | 9.2747e-06 | 5.5671e-06 | 0.02917 | 0.02917 | 0.02917 | 0.98362 | -0.31574 | 0.9831 | -0.32584 | 8.0136
33 | 0.011375 | 0.0028479 | -0.011371 | -0.002846 | 3.6439e-06 | 1.9165e-06 | 0.017216 | 0.017216 | 0.017216 | 0.9831 | -0.32584 | 0.98276 | -0.33257 | 4.7296
34 | 0.00048115 | 0.00011675 | -0.0004811 | -0.00012038 | 5.7434e-08 | -3.6263e-06 | 0.00072717 | 0.00072846 | 0.00072846 | 0.98276 | -0.33257 | 0.98263 | -0.33511 | 0.20013
35 | 0.0004811 | 0.00012038 | -0.00048109 | -0.00012057 | 3.1336e-09 | -1.9745e-07 | 0.00072846 | 0.00072853 | 0.00072853 | 0.98263 | -0.33511 | 0.98263 | -0.33525 | 0.20015
36 | 0.01259 | 0.0031563 | -0.012587 | -0.0031546 | 3.0855e-06 | 1.683e-06 | 0.018982 | 0.018982 | 0.018982 | 0.98696 | -0.25087 | 0.98669 | -0.25602 | 5.2149

## res_trafo
| p_hv_mw | q_hv_mvar | p_lv_mw | q_lv_mvar | pl_mw | ql_mvar | i_hv_ka | i_lv_ka | vm_hv_pu | va_hv_degree | vm_lv_pu | va_lv_degree | loading_percent
0 | -1.2729e-15 | -1.3162e-15 | 0.00165 | 1.2699e-07 | 0.00165 | 1.2699e-07 | 5.2857e-17 | 0.0023815 | 0.99998 | 149.9956 | 1 | 0 | 0.2619

## res_ext_grid
| p_mw | q_mvar
0 | 0.52194 | 0.13177

## res_load
| p_mw | q_mvar
0 | 0.032334 | 0.0081038
1 | 0.032324 | 0.0081013
2 | 0.014641 | 0.0036694
3 | 0.059869 | 0.015005
4 | 0.029891 | 0.0074915
5 | 0.063532 | 0.015923
6 | 0.0046683 | 0.00117
7 | 0.018207 | 0.0045631
8 | 0.010984 | 0.0027528
9 | 0.039211 | 0.0098271
10 | 0.0057638 | 0.0014445
11 | 0.0064825 | 0.0016247
12 | 0.012295 | 0.0030813
13 | 0.020545 | 0.0051491
14 | 0.015681 | 0.0039301
15 | 0.0068051 | 0.0017055
16 | 0.024444 | 0.0061263
17 | 0.0035392 | 0.00088701
18 | 0.014036 | 0.0035179
19 | 0.0078978 | 0.0019794
20 | 0.01089 | 0.0027293
21 | 0.00048109 | 0.00012057
22 | 0.018588 | 0.0046587
23 | 0.02637 | 0.0066089
24 | 0.024653 | 0.0061786
25 | 0.012587 | 0.0031546

## dtypes
| element | column | dtype
0 | bus | name | object
1 | bus | vn_kv | float64
2 | bus | type | object
3 | bus | zone | object
4 | bus | in_service | bool
5 | load | name | object
6 | load | bus | uint32
7 | load | p_mw | float64
8 | load | q_mvar | float64
9 | load | const_z_percent | float64
10 | load | const_i_percent | float64
11 | load | sn_mva | float64
12 | load | scaling | float64
13 | load | in_service | bool
14 | load | type | object
15 | ext_grid | name | object
16 | ext_grid | bus | uint32
17 | ext_grid | vm_pu | float64
18 | ext_grid | va_degree | float64
19 | ext_grid | slack_weight | float64
20 | ext_grid | in_service | bool
21 | line | name | object
22 | line | std_type | object
23 | line | from_bus | uint32
24 | line | to_bus | uint32
25 | line | length_km | float64
26 | line | r_ohm_per_km | float64
27 | line | x_ohm_per_km | float64
28 | line | c_nf_per_km | float64
29 | line | g_us_per_km | float64
30 | line | max_i_ka | float64
31 | line | df | float64
32 | line | parallel | uint32
33 | line | type | object
34 | line | in_service | bool
35 | trafo | name | object
36 | trafo | std_type | object
37 | trafo | hv_bus | uint32
38 | trafo | lv_bus | uint32
39 | trafo | sn_mva | float64
40 | trafo | vn_hv_kv | float64
41 | trafo | vn_lv_kv | float64
42 | trafo | vk_percent | float64
43 | trafo | vkr_percent | float64
44 | trafo | pfe_kw | float64
45 | trafo | i0_percent | float64
46 | trafo | shift_degree | float64
47 | trafo | tap_side | object
48 | trafo | tap_neutral | int32
49 | trafo | tap_min | int32
50 | trafo | tap_max | int32
51 | trafo | tap_step_percent | float64
52 | trafo | tap_step_degree | float64
53 | trafo | tap_pos | int32
54 | trafo | tap_phase_shifter | bool
55 | trafo | parallel | uint32
56 | trafo | df | float64
57 | trafo | in_service | bool
58 | line_geodata | coords | object
59 | bus_geodata | x | float64
60 | bus_geodata | y | float64
61 | bus_geodata | coords | object
62 | res_bus | vm_pu | float64
63 | res_bus | va_degree | float64
64 | res_bus | p_mw | float64
65 | res_bus | q_mvar | float64
66 | res_line | p_from_mw | float64
67 | res_line | q_from_mvar | float64
68 | res_line | p_to_mw | float64
69 | res_line | q_to_mvar | float64
70 | res_line | pl_mw | float64
71 | res_line | ql_mvar | float64
72 | res_line | i_from_ka | float64
73 | res_line | i_to_ka | float64
74 | res_line | i_ka | float64
75 | res_line | vm_from_pu | float64
76 | res_line | va_from_degree | float64
77 | res_line | vm_to_pu | float64
78 | res_line | va_to_degree | float64
79 | res_line | loading_percent | float64
80 | res_trafo | p_hv_mw | float64
81 | res_trafo | q_hv_mvar | float64
82 | res_trafo | p_lv_mw | float64
83 | res_trafo | q_lv_mvar | float64
84 | res_trafo | pl_mw | float64
85 | res_trafo | ql_mvar | float64
86 | res_trafo | i_hv_ka | float64
87 | res_trafo | i_lv_ka | float64
88 | res_trafo | vm_hv_pu | float64
89 | res_trafo | va_hv_degree | float64
90 | res_trafo | vm_lv_pu | float64
91 | res_trafo | va_lv_degree | float64
92 | res_trafo | loading_percent | float64
93 | res_ext_grid | p_mw | float64
94 | res_ext_grid | q_mvar | float64
95 | res_load | p_mw | float64
96 | res_load | q_mvar | float64

## parameters
| version | format_version | converged | OPF_converged | name | f_hz | sn_mva
0 | 2.14.6 | 2.14.0 | TRUE | FALSE |  | 50 | 1