## bus
| name | vn_kv | type | zone | in_service
0 | bus_LV_1509-6_0_6_node_0 | 0.4 | n |  | TRUE
1 | bus_LV_1509-6_0_6_node_1 | 0.4 | n |  | TRUE
2 | bus_LV_1509-6_0_6_node_3 | 0.4 | n |  | TRUE
3 | bus_LV_1509-6_0_6_node_12 | 0.4 | n |  | TRUE
4 | bus_LV_1509-6_0_6_node_14 | 0.4 | n |  | TRUE
5 | bus_LV_1509-6_0_6_node_11 | 0.4 | n |  | TRUE
6 | bus_LV_1509-6_0_6_node_4 | 0.4 | n |  | TRUE
7 | bus_LV_1509-6_0_6_node_17 | 0.4 | n |  | TRUE
8 | bus_LV_1509-6_0_6_node_21 | 0.4 | n |  | TRUE
9 | bus_LV_1509-6_0_6_node_20 | 0.4 | n |  | TRUE
10 | bus_LV_1509-6_0_6_node_22 | 0.4 | n |  | TRUE
11 | bus_LV_1509-6_0_6_node_85 | 0.4 | n |  | TRUE
12 | bus_LV_1509-6_0_6_node_86 | 0.4 | n |  | TRUE
13 | bus_LV_1509-6_0_6_node_87 | 0.4 | n |  | TRUE
14 | bus_LV_1509-6_0_6_node_88 | 0.4 | n |  | TRUE
15 | bus_LV_1509-6_0_6_node_18 | 0.4 | n |  | TRUE
16 | bus_LV_1509-6_0_6_node_19 | 0.4 | n |  | TRUE
17 | bus_LV_1509-6_0_6_node_84 | 0.4 | n |  | TRUE
18 | bus_LV_1509-6_0_6_node_5 | 0.4 | n |  | TRUE
19 | bus_LV_1509-6_0_6_node_6 | 0.4 | n |  | TRUE
20 | bus_LV_1509-6_0_6_node_8 | 0.4 | n |  | TRUE
21 | bus_LV_1509-6_0_6_node_69 | 0.4 | n |  | TRUE
22 | bus_LV_1509-6_0_6_node_72 | 0.4 | n |  | TRUE
23 | bus_LV_1509-6_0_6_node_10 | 0.4 | n |  | TRUE
24 | bus_LV_1509-6_0_6_node_13 | 0.4 | n |  | TRUE
25 | bus_LV_1509-6_0_6_node_15 | 0.4 | n |  | TRUE
26 | bus_LV_1509-6_0_6_node_102 | 0.4 | n |  | TRUE
27 | bus_LV_1509-6_0_6_node_83 | 0.4 | n |  | TRUE
28 | bus_LV_1509-6_0_6_node_62 | 0.4 | n |  | TRUE
29 | bus_LV_1509-6_0_6_node_61 | 0.4 | n |  | TRUE
30 | bus_LV_1509-6_0_6_node_78 | 0.4 | n |  | TRUE
31 | bus_LV_1509-6_0_6_node_23 | 0.4 | n |  | TRUE
32 | bus_LV_1509-6_0_6_node_24 | 0.4 | n |  | TRUE
33 | bus_LV_1509-6_0_6_node_25 | 0.4 | n |  | TRUE
34 | bus_LV_1509-6_0_6_node_26 | 0.4 | n |  | TRUE
35 | bus_LV_1509-6_0_6_node_27 | 0.4 | n |  | TRUE
36 | bus_LV_1509-6_0_6_node_28 | 0.4 | n |  | TRUE
37 | bus_LV_1509-6_0_6_node_29 | 0.4 | n |  | TRUE
38 | bus_LV_1509-6_0_6_node_53 | 0.4 | n |  | TRUE
39 | bus_LV_1509-6_0_6_node_75 | 0.4 | n |  | TRUE
40 | bus_LV_1509-6_0_6_node_51 | 0.4 | n |  | TRUE
41 | bus_LV_1509-6_0_6_node_74 | 0.4 | n |  | TRUE
42 | bus_LV_1509-6_0_6_node_30 | 0.4 | n |  | TRUE
43 | bus_LV_1509-6_0_6_node_31 | 0.4 | n |  | TRUE
44 | bus_LV_1509-6_0_6_node_32 | 0.4 | n |  | TRUE
45 | bus_LV_1509-6_0_6_node_34 | 0.4 | n |  | TRUE
46 | bus_LV_1509-6_0_6_node_35 | 0.4 | n |  | TRUE
47 | bus_LV_1509-6_0_6_node_33 | 0.4 | n |  | TRUE
48 | bus_LV_1509-6_0_6_node_50 | 0.4 | n |  | TRUE
49 | bus_LV_1509-6_0_6_node_37 | 0.4 | n |  | TRUE
50 | bus_LV_1509-6_0_6_node_80 | 0.4 | n |  | TRUE
51 | bus_LV_1509-6_0_6_node_56 | 0.4 | n |  | TRUE
52 | bus_LV_1509-6_0_6_node_57 | 0.4 | n |  | TRUE
53 | bus_LV_1509-6_0_6_node_44 | 0.4 | n |  | TRUE
54 | bus_LV_1509-6_0_6_node_39 | 0.4 | n |  | TRUE
55 | bus_LV_1509-6_0_6_node_36 | 0.4 | n |  | TRUE
56 | bus_LV_1509-6_0_6_node_48 | 0.4 | n |  | TRUE
57 | bus_LV_1509-6_0_6_node_79 | 0.4 | n |  | TRUE
58 | bus_LV_1509-6_0_6_node_59 | 0.4 | n |  | TRUE
59 | bus_LV_1509-6_0_6_node_60 | 0.4 | n |  | TRUE
60 | bus_LV_1509-6_0_6_node_100 | 0.4 | n |  | TRUE
61 | bus_LV_1509-6_0_6_node_101 | 0.4 | n |  | TRUE
62 | bus_LV_1509-6_0_6_node_58 | 0.4 | n |  | TRUE
63 | bus_LV_1509-6_0_6_node_95 | 0.4 | n |  | TRUE
64 | bus_LV_1509-6_0_6_node_42 | 0.4 | n |  | TRUE
65 | bus_LV_1509-6_0_6_node_38 | 0.4 | n |  | TRUE
66 | bus_LV_1509-6_0_6_node_40 | 0.4 | n |  | TRUE
67 | bus_LV_1509-6_0_6_node_81 | 0.4 | n |  | TRUE
68 | bus_LV_1509-6_0_6_node_82 | 0.4 | n |  | TRUE
69 | bus_LV_1509-6_0_6_node_41 | 0.4 | n |  | TRUE
70 | bus_LV_1509-6_0_6_node_43 | 0.4 | n |  | TRUE
71 | bus_LV_1509-6_0_6_node_45 | 0.4 | n |  | TRUE
72 | bus_LV_1509-6_0_6_node_46 | 0.4 | n |  | TRUE
73 | bus_LV_1509-6_0_6_node_92 | 0.4 | n |  | TRUE
74 | bus_LV_1509-6_0_6_node_90 | 0.4 | n |  | TRUE
75 | bus_LV_1509-6_0_6_node_47 | 0.4 | n |  | TRUE
76 | bus_LV_1509-6_0_6_node_49 | 0.4 | n |  | TRUE
77 | bus_LV_1509-6_0_6_node_52 | 0.4 | n |  | TRUE
78 | bus_LV_1509-6_0_6_node_54 | 0.4 | n |  | TRUE
79 | bus_LV_1509-6_0_6_node_55 | 0.4 | n |  | TRUE
80 | bus_LV_1509-6_0_6_node_63 | 0.4 | n |  | TRUE
81 | bus_LV_1509-6_0_6_node_64 | 0.4 | n |  | TRUE
82 | bus_LV_1509-6_0_6_node_94 | 0.4 | n |  | TRUE
83 | bus_LV_1509-6_0_6_node_73 | 0.4 | n |  | TRUE
84 | bus_LV_1509-6_0_6_node_65 | 0.4 | n |  | TRUE
85 | bus_LV_1509-6_0_6_node_91 | 0.4 | n |  | TRUE
86 | bus_LV_1509-6_0_6_node_66 | 0.4 | n |  | TRUE
87 | bus_LV_1509-6_0_6_node_68 | 0.4 | n |  | TRUE
88 | bus_LV_1509-6_0_6_node_70 | 0.4 | n |  | TRUE
89 | bus_LV_1509-6_0_6_node_96 | 0.4 | n |  | TRUE
90 | bus_LV_1509-6_0_6_node_99 | 0.4 | n |  | TRUE
91 | bus_LV_1509-6_0_6_node_98 | 0.4 | n |  | TRUE
92 | bus_LV_1509-6_0_6_node_97 | 0.4 | n |  | TRUE
93 | bus_LV_1509-6_0_6_node_76 | 0.4 | n |  | TRUE
94 | bus_LV_1509-6_0_6_node_77 | 0.4 | n |  | TRUE
95 | bus_MV_143_0_node_64 | 20 | n |  | TRUE

## load
| name | bus | p_mw | q_mvar | const_z_percent | const_i_percent | sn_mva | scaling | in_service | type
0 | LV_1509-6_0_6_load_0 | 0 | 0.0022706 | 0.00056908 | 0 | 0 |  | 1 | TRUE | wye
1 | LV_1509-6_0_6_load_1 | 1 | 0.00072743 | 0.00018231 | 0 | 0 |  | 1 | TRUE | wye
2 | LV_1509-6_0_6_load_12 | 3 | 0.00064554 | 0.00016179 | 0 | 0 |  | 1 | TRUE | wye
3 | LV_1509-6_0_6_load_11 | 5 | 0.0005412 | 0.00013564 | 0 | 0 |  | 1 | TRUE | wye
4 | LV_1509-6_0_6_load_20 | 9 | 0.0022084 | 0.00055349 | 0 | 0 |  | 1 | TRUE | wye
5 | LV_1509-6_0_6_load_22 | 10 | 0.00069719 | 0.00017473 | 0 | 0 |  | 1 | TRUE | wye
6 | LV_1509-6_0_6_load_85 | 11 | 0.00035578 | 8.9167e-05 | 0 | 0 |  | 1 | TRUE | wye
7 | LV_1509-6_0_6_load_86 | 12 | 0.00039259 | 9.8392e-05 | 0 | 0 |  | 1 | TRUE | wye
8 | LV_1509-6_0_6_load_87 | 13 | 0.0049978 | 0.0012526 | 0 | 0 |  | 1 | TRUE | wye
9 | LV_1509-6_0_6_load_88 | 14 | 0.000296 | 7.4186e-05 | 0 | 0 |  | 1 | TRUE | wye
10 | LV_1509-6_0_6_load_18 | 15 | 0.0012918 | 0.00032375 | 0 | 0 |  | 1 | TRUE | wye
11 | LV_1509-6_0_6_load_19 | 16 | 0.0017688 | 0.00044331 | 0 | 0 |  | 1 | TRUE | wye
12 | LV_1509-6_0_6_load_5 | 18 | 0.0033423 | 0.00083766 | 0 | 0 |  | 1 | TRUE | wye
13 | LV_1509-6_0_6_load_6 | 19 | 0.0033468 | 0.00083878 | 0 | 0 |  | 1 | TRUE | wye
14 | LV_1509-6_0_6_load_69 | 21 | 0.0066891 | 0.0016764 | 0 | 0 |  | 1 | TRUE | wye
15 | LV_1509-6_0_6_load_10 | 23 | 0.009315 | 0.0023345 | 0 | 0 |  | 1 | TRUE | wye
16 | LV_1509-6_0_6_load_102 | 26 | 0.010525 | 0.0026379 | 0 | 0 |  | 1 | TRUE | wye
17 | LV_1509-6_0_6_load_62 | 28 | 0.018416 | 0.0046155 | 0 | 0 |  | 1 | TRUE | wye
18 | LV_1509-6_0_6_load_61 | 29 | 0.0044824 | 0.0011234 | 0 | 0 |  | 1 | TRUE | wye
19 | LV_1509-6_0_6_load_23 | 31 | 0.0023536 | 0.00058987 | 0 | 0 |  | 1 | TRUE | wye
20 | LV_1509-6_0_6_load_24 | 32 | 0.016757 | 0.0041997 | 0 | 0 |  | 1 | TRUE | wye
21 | LV_1509-6_0_6_load_25 | 33 | 0.001101 | 0.00027592 | 0 | 0 |  | 1 | TRUE | wye
22 | LV_1509-6_0_6_load_26 | 34 | 0.0028649 | 0.000718 | 0 | 0 |  | 1 | TRUE | wye
23 | LV_1509-6_0_6_load_27 | 35 | 0.0045435 | 0.0011387 | 0 | 0 |  | 1 | TRUE | wye
24 | LV_1509-6_0_6_load_28 | 36 | 0.011611 | 0.00291 | 0 | 0 |  | 1 | TRUE | wye
25 | LV_1509-6_0_6_load_29 | 37 | 0.0031397 | 0.00078688 | 0 | 0 |  | 1 | TRUE | wye
26 | LV_1509-6_0_6_load_53 | 38 | 0.0021912 | 0.00054917 | 0 | 0 |  | 1 | TRUE | wye
27 | LV_1509-6_0_6_load_75 | 39 | 0.010571 | 0.0026493 | 0 | 0 |  | 1 | TRUE | wye
28 | LV_1509-6_0_6_load_51 | 40 | 0.0019894 | 0.00049858 | 0 | 0 |  | 1 | TRUE | wye
29 | LV_1509-6_0_6_load_74 | 41 | 0.0044176 | 0.0011072 | 0 | 0 |  | 1 | TRUE | wye
30 | LV_1509-6_0_6_load_30 | 42 | 0.012802 | 0.0032086 | 0 | 0 |  | 1 | TRUE | wye
31 | LV_1509-6_0_6_load_32 | 44 | 0.0086687 | 0.0021726 | 0 | 0 |  | 1 | TRUE | wye
32 | LV_1509-6_0_6_load_50 | 48 | 0.003787 | 0.00094912 | 0 | 0 |  | 1 | TRUE | wye
33 | LV_1509-6_0_6_load_80 | 50 | 0.003265 | 0.00081829 | 0 | 0 |  | 1 | TRUE | wye
34 | LV_1509-6_0_6_load_44 | 53 | 0.0059707 | 0.0014964 | 0 | 0 |  | 1 | TRUE | wye
35 | LV_1509-6_0_6_load_39 | 54 | 0.0013306 | 0.00033347 | 0 | 0 |  | 1 | TRUE | wye
36 | LV_1509-6_0_6_load_36 | 55 | 0.0032134 | 0.00080536 | 0 | 0 |  | 1 | TRUE | wye
37 | LV_1509-6_0_6_load_48 | 56 | 0.0037871 | 0.00094915 | 0 | 0 |  | 1 | TRUE | wye
38 | LV_1509-6_0_6_load_79 | 57 | 0.0032683 | 0.00081912 | 0 | 0 |  | 1 | TRUE | wye
39 | LV_1509-6_0_6_load_59 | 58 | 0.0080006 | 0.0020051 | 0 | 0 |  | 1 | TRUE | wye
40 | LV_1509-6_0_6_load_60 | 59 | 0.01369 | 0.003431 | 0 | 0 |  | 1 | TRUE | wye
41 | LV_1509-6_0_6_load_100 | 60 | 0.016808 | 0.0042126 | 0 | 0 |  | 1 | TRUE | wye
42 | LV_1509-6_0_6_load_101 | 61 | 0.016803 | 0.0042112 | 0 | 0 |  | 1 | TRUE | wye
43 | LV_1509-6_0_6_load_95 | 63 | 0.023207 | 0.0058161 | 0 | 0 |  | 1 | TRUE | wye
44 | LV_1509-6_0_6_load_42 | 64 | 0.0096411 | 0.0024163 | 0 | 0 |  | 1 | TRUE | wye
45 | LV_1509-6_0_6_load_38 | 65 | 0.0012322 | 0.00030881 | 0 | 0 |  | 1 | TRUE | wye
46 | LV_1509-6_0_6_load_40 | 66 | 0.0032181 | 0.00080654 | 0 | 0 |  | 1 | TRUE | wye
47 | LV_1509-6_0_6_load_81 | 67 | 0.003221 | 0.00080726 | 0 | 0 |  | 1 | TRUE | wye
48 | LV_1509-6_0_6_load_82 | 68 | 0.0013294 | 0.00033319 | 0 | 0 |  | 1 | TRUE | wye
49 | LV_1509-6_0_6_load_41 | 69 | 0.0099662 | 0.0024978 | 0 | 0 |  | 1 | TRUE | wye
50 | LV_1509-6_0_6_load_43 | 70 | 0.01068 | 0.0026767 | 0 | 0 |  | 1 | TRUE | wye
51 | LV_1509-6_0_6_load_45 | 71 | 0.0098463 | 0.0024677 | 0 | 0 |  | 1 | TRUE | wye
52 | LV_1509-6_0_6_load_46 | 72 | 0.011365 | 0.0028483 | 0 | 0 |  | 1 | TRUE | wye
53 | LV_1509-6_0_6_load_92 | 73 | 0.0070064 | 0.001756 | 0 | 0 |  | 1 | TRUE | wye
54 | LV_1509-6_0_6_load_47 | 75 | 0.003765 | 0.0009436 | 0 | 0 |  | 1 | TRUE | wye
55 | LV_1509-6_0_6_load_49 | 76 | 0.003765 | 0.0009436 | 0 | 0 |  | 1 | TRUE | wye
56 | LV_1509-6_0_6_load_52 | 77 | 0.0026088 | 0.00065383 | 0 | 0 |  | 1 | TRUE | wye
57 | LV_1509-6_0_6_load_54 | 78 | 0.0063769 | 0.0015982 | 0 | 0 |  | 1 | TRUE | wye
58 | LV_1509-6_0_6_load_55 | 79 | 0.0051177 | 0.0012826 | 0 | 0 |  | 1 | TRUE | wye
59 | LV_1509-6_0_6_load_64 | 81 | 0.0022758 | 0.00057038 | 0 | 0 |  | 1 | TRUE | wye
60 | LV_1509-6_0_6_load_94 | 82 | 0.0057214 | 0.0014339 | 0 | 0 |  | 1 | TRUE | wye
61 | LV_1509-6_0_6_load_91 | 85 | 0.0062018 | 0.0015543 | 0 | 0 |  | 1 | TRUE | wye
62 | LV_1509-6_0_6_load_66 | 86 | 0.022344 | 0.0056 | 0 | 0 |  | 1 | TRUE | wye
63 | LV_1509-6_0_6_load_70 | 88 | 0.021398 | 0.0053629 | 0 | 0 |  | 1 | TRUE | wye
64 | LV_1509-6_0_6_load_99 | 90 | 0.021651 | 0.0054264 | 0 | 0 |  | 1 | TRUE | wye
65 | LV_1509-6_0_6_load_98 | 91 | 0.019981 | 0.0050076 | 0 | 0 |  | 1 | TRUE | wye
66 | LV_1509-6_0_6_load_97 | 92 | 0.022513 | 0.0056423 | 0 | 0 |  | 1 | TRUE | wye
67 | LV_1509-6_0_6_load_76 | 93 | 0.0032697 | 0.00081947 | 0 | 0 |  | 1 | TRUE | wye
68 | LV_1509-6_0_6_load_77 | 94 | 0.00097196 | 0.0002436 | 0 | 0 |  | 1 | TRUE | wye

## ext_grid
| name | bus | vm_pu | va_degree | slack_weight | in_service
0 |  | 69 | 1 | 0 | 1 | TRUE

## line
| name | std_type | from_bus | to_bus | length_km | r_ohm_per_km | x_ohm_per_km | c_nf_per_km | g_us_per_km | max_i_ka | df | parallel | type | in_service
0 | LV_1509-6_0_6_line_0 |  | 0 | 1 | 0.099618 | 0.125 | 0.08 | 261 | 0 | 0.364 | 1 | 1 | cs | TRUE
1 | LV_1509-6_0_6_line_1 |  | 1 | 2 | 0.03208 | 0.125 | 0.08 | 261 | 0 | 0.364 | 1 | 1 | cs | TRUE
2 | LV_1509-6_0_6_line_2 |  | 2 | 6 | 0.02647 | 0.125 | 0.08 | 261 | 0 | 0.364 | 1 | 1 | cs | TRUE
3 | LV_1509-6_0_6_line_3 |  | 3 | 4 | 0.02682 | 0.125 | 0.08 | 261 | 0 | 0.364 | 1 | 1 | cs | TRUE
4 | LV_1509-6_0_6_line_4 |  | 3 | 5 | 0.02081 | 0.125 | 0.08 | 261 | 0 | 0.364 | 1 | 1 | cs | TRUE
5 | LV_1509-6_0_6_line_5 |  | 4 | 7 | 0.002059 | 0.125 | 0.08 | 261 | 0 | 0.364 | 1 | 1 | cs | TRUE
6 | LV_1509-6_0_6_line_6 |  | 5 | 24 | 0.026922 | 0.125 | 0.08 | 261 | 0 | 0.364 | 1 | 1 | cs | TRUE
7 | LV_1509-6_0_6_line_7 |  | 6 | 15 | 0.043778 | 0.125 | 0.08 | 261 | 0 | 0.364 | 1 | 1 | cs | TRUE
8 | LV_1509-6_0_6_line_8 |  | 6 | 16 | 0.050569 | 0.125 | 0.08 | 261 | 0 | 0.364 | 1 | 1 | cs | TRUE
9 | LV_1509-6_0_6_line_9 |  | 7 | 8 | 0.017683 | 0.125 | 0.08 | 261 | 0 | 0.364 | 1 | 1 | cs | TRUE
10 | LV_1509-6_0_6_line_10 |  | 7 | 9 | 0.011675 | 0.125 | 0.08 | 261 | 0 | 0.364 | 1 | 1 | cs | TRUE
11 | LV_1509-6_0_6_line_11 |  | 8 | 10 | 0.030067 | 0.125 | 0.08 | 261 | 0 | 0.364 | 1 | 1 | cs | TRUE
12 | LV_1509-6_0_6_line_12 |  | 10 | 11 | 0.021673 | 0.125 | 0.08 | 261 | 0 | 0.364 | 1 | 1 | cs | TRUE
13 | LV_1509-6_0_6_line_13 |  | 11 | 12 | 0.019045 | 0.125 | 0.08 | 261 | 0 | 0.364 | 1 | 1 | cs | TRUE
14 | LV_1509-6_0_6_line_14 |  | 12 | 13 | 0.0056555 | 0.125 | 0.08 | 261 | 0 | 0.364 | 1 | 1 | cs | TRUE
15 | LV_1509-6_0_6_line_15 |  | 13 | 14 | 0.011892 | 0.125 | 0.08 | 261 | 0 | 0.364 | 1 | 1 | cs | TRUE
16 | LV_1509-6_0_6_line_16 |  | 15 | 17 | 0.012762 | 0.125 | 0.08 | 261 | 0 | 0.364 | 1 | 1 | cs | TRUE
17 | LV_1509-6_0_6_line_17 |  | 17 | 30 | 0.019748 | 0.125 | 0.08 | 261 | 0 | 0.364 | 1 | 1 | cs | TRUE
18 | LV_1509-6_0_6_line_18 |  | 18 | 19 | 0.0049504 | 0.125 | 0.08 | 261 | 0 | 0.364 | 1 | 1 | cs | TRUE
19 | LV_1509-6_0_6_line_19 |  | 19 | 20 | 0.0043397 | 0.125 | 0.08 | 261 | 0 | 0.364 | 1 | 1 | cs | TRUE
20 | LV_1509-6_0_6_line_20 |  | 20 | 23 | 0.014177 | 0.125 | 0.08 | 261 | 0 | 0.364 | 1 | 1 | cs | TRUE
21 | LV_1509-6_0_6_line_21 |  | 21 | 22 | 0.015565 | 0.125 | 0.08 | 261 | 0 | 0.364 | 1 | 1 | cs | TRUE
22 | LV_1509-6_0_6_line_22 |  | 21 | 23 | 0.023349 | 0.125 | 0.08 | 261 | 0 | 0.364 | 1 | 1 | cs | TRUE
23 | LV_1509-6_0_6_line_23 |  | 22 | 62 | 0.006568 | 0.125 | 0.08 | 261 | 0 | 0.364 | 1 | 1 | cs | TRUE
24 | LV_1509-6_0_6_line_24 |  | 24 | 25 | 0.12897 | 0.125 | 0.08 | 261 | 0 | 0.364 | 1 | 1 | cs | TRUE
25 | LV_1509-6_0_6_line_25 |  | 25 | 26 | 0.043784 | 0.125 | 0.08 | 261 | 0 | 0.364 | 1 | 1 | cs | TRUE
26 | LV_1509-6_0_6_line_26 |  | 25 | 27 | 0.12862 | 0.125 | 0.08 | 261 | 0 | 0.364 | 1 | 1 | cs | TRUE
27 | LV_1509-6_0_6_line_27 |  | 27 | 28 | 0.15556 | 0.125 | 0.08 | 261 | 0 | 0.364 | 1 | 1 | cs | TRUE
28 | LV_1509-6_0_6_line_28 |  | 28 | 29 | 0.034525 | 0.125 | 0.08 | 261 | 0 | 0.364 | 1 | 1 | cs | TRUE
29 | LV_1509-6_0_6_line_29 |  | 29 | 80 | 0.016412 | 0.125 | 0.08 | 261 | 0 | 0.364 | 1 | 1 | cs | TRUE
30 | LV_1509-6_0_6_line_30 |  | 30 | 94 | 0.022956 | 0.125 | 0.08 | 261 | 0 | 0.364 | 1 | 1 | cs | TRUE
31 | LV_1509-6_0_6_line_31 |  | 31 | 32 | 0.0023209 | 0.125 | 0.08 | 261 | 0 | 0.364 | 1 | 1 | cs | TRUE
32 | LV_1509-6_0_6_line_32 |  | 31 | 33 | 0.014828 | 0.125 | 0.08 | 261 | 0 | 0.364 | 1 | 1 | cs | TRUE
33 | LV_1509-6_0_6_line_33 |  | 32 | 34 | 0.019754 | 0.125 | 0.08 | 261 | 0 | 0.364 | 1 | 1 | cs | TRUE
34 | LV_1509-6_0_6_line_34 |  | 33 | 35 | 0.014876 | 0.125 | 0.08 | 261 | 0 | 0.364 | 1 | 1 | cs | TRUE
35 | LV_1509-6_0_6_line_35 |  | 34 | 36 | 0.019603 | 0.125 | 0.08 | 261 | 0 | 0.364 | 1 | 1 | cs | TRUE
36 | LV_1509-6_0_6_line_36 |  | 35 | 37 | 0.0082883 | 0.125 | 0.08 | 261 | 0 | 0.364 | 1 | 1 | cs | TRUE
37 | LV_1509-6_0_6_line_37 |  | 36 | 38 | 0.0094887 | 0.125 | 0.08 | 261 | 0 | 0.364 | 1 | 1 | cs | TRUE
38 | LV_1509-6_0_6_line_38 |  | 37 | 39 | 0.02349 | 0.125 | 0.08 | 261 | 0 | 0.364 | 1 | 1 | cs | TRUE
39 | LV_1509-6_0_6_line_39 |  | 38 | 40 | 0.0068425 | 0.125 | 0.08 | 261 | 0 | 0.364 | 1 | 1 | cs | TRUE
40 | LV_1509-6_0_6_line_40 |  | 39 | 41 | 0.0012758 | 0.125 | 0.08 | 261 | 0 | 0.364 | 1 | 1 | cs | TRUE
41 | LV_1509-6_0_6_line_41 |  | 40 | 77 | 0.016879 | 0.125 | 0.08 | 261 | 0 | 0.364 | 1 | 1 | cs | TRUE
42 | LV_1509-6_0_6_line_42 |  | 41 | 93 | 0.027383 | 0.125 | 0.08 | 261 | 0 | 0.364 | 1 | 1 | cs | TRUE
43 | LV_1509-6_0_6_line_43 |  | 42 | 43 | 0.021526 | 0.125 | 0.08 | 261 | 0 | 0.364 | 1 | 1 | cs | TRUE
44 | LV_1509-6_0_6_line_44 |  | 43 | 44 | 0.010571 | 0.125 | 0.08 | 261 | 0 | 0.364 | 1 | 1 | cs | TRUE
45 | LV_1509-6_0_6_line_45 |  | 43 | 45 | 0.021012 | 0.125 | 0.08 | 261 | 0 | 0.364 | 1 | 1 | cs | TRUE
46 | LV_1509-6_0_6_line_46 |  | 44 | 46 | 0.021871 | 0.125 | 0.08 | 261 | 0 | 0.364 | 1 | 1 | cs | TRUE
47 | LV_1509-6_0_6_line_47 |  | 45 | 49 | 0.026738 | 0.125 | 0.08 | 261 | 0 | 0.364 | 1 | 1 | cs | TRUE
48 | LV_1509-6_0_6_line_48 |  | 45 | 50 | 0.014358 | 0.125 | 0.08 | 261 | 0 | 0.364 | 1 | 1 | cs | TRUE
49 | LV_1509-6_0_6_line_49 |  | 45 | 47 | 0.0089999 | 0.125 | 0.08 | 261 | 0 | 0.364 | 1 | 1 | cs | TRUE
50 | LV_1509-6_0_6_line_50 |  | 46 | 51 | 0.00604 | 0.125 | 0.08 | 261 | 0 | 0.364 | 1 | 1 | cs | TRUE
51 | LV_1509-6_0_6_line_51 |  | 46 | 52 | 0.063728 | 0.125 | 0.08 | 261 | 0 | 0.364 | 1 | 3 | cs | TRUE
52 | LV_1509-6_0_6_line_52 |  | 46 | 53 | 0.01827 | 0.125 | 0.08 | 261 | 0 | 0.364 | 1 | 3 | cs | TRUE
53 | LV_1509-6_0_6_line_53 |  | 47 | 48 | 0.017323 | 0.125 | 0.08 | 261 | 0 | 0.364 | 1 | 1 | cs | TRUE
54 | LV_1509-6_0_6_line_54 |  | 48 | 56 | 0.0063623 | 0.125 | 0.08 | 261 | 0 | 0.364 | 1 | 1 | cs | TRUE
55 | LV_1509-6_0_6_line_55 |  | 49 | 54 | 0.0046204 | 0.125 | 0.08 | 261 | 0 | 0.364 | 1 | 1 | cs | TRUE
56 | LV_1509-6_0_6_line_56 |  | 49 | 55 | 0.012839 | 0.125 | 0.08 | 261 | 0 | 0.364 | 1 | 1 | cs | TRUE
57 | LV_1509-6_0_6_line_57 |  | 50 | 57 | 0.0064703 | 0.125 | 0.08 | 261 | 0 | 0.364 | 1 | 1 | cs | TRUE
58 | LV_1509-6_0_6_line_58 |  | 51 | 58 | 0.027617 | 0.125 | 0.08 | 261 | 0 | 0.364 | 1 | 1 | cs | TRUE
59 | LV_1509-6_0_6_line_59 |  | 51 | 59 | 0.02257 | 0.125 | 0.08 | 261 | 0 | 0.364 | 1 | 1 | cs | TRUE
60 | LV_1509-6_0_6_line_60 |  | 52 | 60 | 0.024487 | 0.125 | 0.08 | 261 | 0 | 0.364 | 1 | 1 | cs | TRUE
61 | LV_1509-6_0_6_line_61 |  | 52 | 61 | 0.006909 | 0.125 | 0.08 | 261 | 0 | 0.364 | 1 | 1 | cs | TRUE
62 | LV_1509-6_0_6_line_62 |  | 52 | 62 | 0.070907 | 0.125 | 0.08 | 261 | 0 | 0.364 | 1 | 2 | cs | TRUE
63 | LV_1509-6_0_6_line_63 |  | 53 | 64 | 0.021571 | 0.125 | 0.08 | 261 | 0 | 0.364 | 1 | 3 | cs | TRUE
64 | LV_1509-6_0_6_line_64 |  | 54 | 66 | 0.007054 | 0.125 | 0.08 | 261 | 0 | 0.364 | 1 | 1 | cs | TRUE
65 | LV_1509-6_0_6_line_65 |  | 55 | 65 | 0.00071554 | 0.125 | 0.08 | 261 | 0 | 0.364 | 1 | 1 | cs | TRUE
66 | LV_1509-6_0_6_line_66 |  | 56 | 75 | 0.013924 | 0.125 | 0.08 | 261 | 0 | 0.364 | 1 | 1 | cs | TRUE
67 | LV_1509-6_0_6_line_67 |  | 60 | 82 | 0.06842 | 0.125 | 0.08 | 261 | 0 | 0.364 | 1 | 1 | cs | TRUE
68 | LV_1509-6_0_6_line_68 |  | 62 | 63 | 0.010537 | 0.125 | 0.08 | 261 | 0 | 0.364 | 1 | 1 | cs | TRUE
69 | LV_1509-6_0_6_line_69 |  | 63 | 83 | 0.035398 | 0.125 | 0.08 | 261 | 0 | 0.364 | 1 | 1 | cs | TRUE
70 | LV_1509-6_0_6_line_70 |  | 64 | 69 | 0.0030987 | 0.125 | 0.08 | 261 | 0 | 0.364 | 1 | 3 | cs | TRUE
71 | LV_1509-6_0_6_line_71 |  | 66 | 67 | 0.0063961 | 0.125 | 0.08 | 261 | 0 | 0.364 | 1 | 1 | cs | TRUE
72 | LV_1509-6_0_6_line_72 |  | 67 | 68 | 0.0059102 | 0.125 | 0.08 | 261 | 0 | 0.364 | 1 | 1 | cs | TRUE
73 | LV_1509-6_0_6_line_73 |  | 69 | 70 | 0.027801 | 0.125 | 0.08 | 261 | 0 | 0.364 | 1 | 3 | cs | TRUE
74 | LV_1509-6_0_6_line_74 |  | 70 | 71 | 0.0016617 | 0.125 | 0.08 | 261 | 0 | 0.364 | 1 | 3 | cs | TRUE
75 | LV_1509-6_0_6_line_75 |  | 71 | 72 | 0.024807 | 0.125 | 0.08 | 261 | 0 | 0.364 | 1 | 3 | cs | TRUE
76 | LV_1509-6_0_6_line_76 |  | 72 | 73 | 0.022497 | 0.125 | 0.08 | 261 | 0 | 0.364 | 1 | 2 | cs | TRUE
77 | LV_1509-6_0_6_line_77 |  | 73 | 74 | 0.013681 | 0.125 | 0.08 | 261 | 0 | 0.364 | 1 | 1 | cs | TRUE
78 | LV_1509-6_0_6_line_78 |  | 74 | 84 | 0.007277 | 0.125 | 0.08 | 261 | 0 | 0.364 | 1 | 1 | cs | TRUE
79 | LV_1509-6_0_6_line_79 |  | 75 | 76 | 0.0032513 | 0.125 | 0.08 | 261 | 0 | 0.364 | 1 | 1 | cs | TRUE
80 | LV_1509-6_0_6_line_80 |  | 77 | 78 | 0.0013382 | 0.125 | 0.08 | 261 | 0 | 0.364 | 1 | 1 | cs | TRUE
81 | LV_1509-6_0_6_line_81 |  | 78 | 79 | 0.015163 | 0.125 | 0.08 | 261 | 0 | 0.364 | 1 | 1 | cs | TRUE
82 | LV_1509-6_0_6_line_82 |  | 79 | 80 | 0.02419 | 0.125 | 0.08 | 261 | 0 | 0.364 | 1 | 1 | cs | TRUE
83 | LV_1509-6_0_6_line_83 |  | 80 | 81 | 0.0026148 | 0.125 | 0.08 | 261 | 0 | 0.364 | 1 | 1 | cs | TRUE
84 | LV_1509-6_0_6_line_84 |  | 81 | 84 | 0.027577 | 0.125 | 0.08 | 261 | 0 | 0.364 | 1 | 1 | cs | TRUE
85 | LV_1509-6_0_6_line_85 |  | 83 | 89 | 0.037702 | 0.125 | 0.08 | 261 | 0 | 0.364 | 1 | 1 | cs | TRUE
86 | LV_1509-6_0_6_line_86 |  | 83 | 88 | 0.016178 | 0.125 | 0.08 | 261 | 0 | 0.364 | 1 | 1 | cs | TRUE
87 | LV_1509-6_0_6_line_87 |  | 84 | 85 | 0.037308 | 0.125 | 0.08 | 261 | 0 | 0.364 | 1 | 1 | cs | TRUE
88 | LV_1509-6_0_6_line_88 |  | 86 | 87 | 0.015999 | 0.125 | 0.08 | 261 | 0 | 0.364 | 1 | 1 | cs | TRUE
89 | LV_1509-6_0_6_line_89 |  | 87 | 88 | 0.020186 | 0.125 | 0.08 | 261 | 0 | 0.364 | 1 | 1 | cs | TRUE
90 | LV_1509-6_0_6_line_90 |  | 89 | 92 | 0.033852 | 0.125 | 0.08 | 261 | 0 | 0.364 | 1 | 1 | cs | TRUE
91 | LV_1509-6_0_6_line_91 |  | 89 | 91 | 0.019647 | 0.125 | 0.08 | 261 | 0 | 0.364 | 1 | 1 | cs | TRUE
92 | LV_1509-6_0_6_line_92 |  | 90 | 91 | 0.038602 | 0.125 | 0.08 | 261 | 0 | 0.364 | 1 | 1 | cs | TRUE
93 | LV_1509-6_0_6_line_93 |  | 93 | 94 | 0.0039049 | 0.125 | 0.08 | 261 | 0 | 0.364 | 1 | 1 | cs | TRUE

## trafo
| name | std_type | hv_bus | lv_bus | sn_mva | vn_hv_kv | vn_lv_kv | vk_percent | vkr_percent | pfe_kw | i0_percent | shift_degree | tap_side | tap_neutral | tap_min | tap_max | tap_step_percent | tap_step_degree | tap_pos | tap_phase_shifter | parallel | df | in_service
0 | LV_1509-6_0_6_trafo_41 | 0.63 MVA 20/0.4 kV | 95 | 69 | 0.63 | 20 | 0.4 | 6 | 1.206 | 1.65 | 0.2619 | 150 | hv | 0 | -2 | 2 | 2.5 | 0 | 0 | FALSE | 1 | 1 | TRUE

## line_geodata
| x0 | y0 | x1 | y1 | x2 | y2 | x3 | y3 | x4 | y4 | x5 | y5 | x6 | y6 | x7 | y7
0 | 2670728.9007 | 1202269.0225 | 2670681.1858 | 1202181.5746
1 | 2670665.8203 | 1202153.414 | 2670681.1858 | 1202181.5746
2 | 2670665.8203 | 1202153.414 | 2670650.9798 | 1202131.4696
3 | 2670472.8925 | 1202432.5947 | 2670472.7019 | 1202430.6913 | 2670468.0888 | 1202420.464 | 2670461.391 | 1202408.5266
4 | 2670451.2081 | 1202390.3779 | 2670461.391 | 1202408.5266
5 | 2670473.0967 | 1202434.6428 | 2670472.8925 | 1202432.5947
6 | 2670438.0347 | 1202366.8993 | 2670451.2081 | 1202390.3779
7 | 2670650.9798 | 1202131.4696 | 2670647.1233 | 1202119.0609 | 2670645.1536 | 1202091.8988 | 2670645.0482 | 1202088.3502
8 | 2670650.9798 | 1202131.4696 | 2670642.6365 | 1202133.55 | 2670624.6672 | 1202128.39 | 2670601.4183 | 1202129.4898
9 | 2670473.0967 | 1202434.6428 | 2670479.0427 | 1202431.2331 | 2670489.2175 | 1202427.4063
10 | 2670473.0967 | 1202434.6428 | 2670467.0211 | 1202444.613
11 | 2670489.2175 | 1202427.4063 | 2670496.2628 | 1202432.0923 | 2670514.8456 | 1202443.115
12 | 2670533.4859 | 1202454.1718 | 2670514.8456 | 1202443.115
13 | 2670533.4859 | 1202454.1718 | 2670549.8656 | 1202463.8877
14 | 2670549.8656 | 1202463.8877 | 2670554.7298 | 1202466.773
15 | 2670564.9574 | 1202472.8397 | 2670554.7298 | 1202466.773
16 | 2670644.6691 | 1202075.5943 | 2670645.0482 | 1202088.3502
17 | 2670644.6691 | 1202075.5943 | 2670642.5114 | 1202055.9679
18 | 2670441.4335 | 1201814.0347 | 2670444.0124 | 1201818.2604
19 | 2670446.2731 | 1201821.9647 | 2670444.0124 | 1201818.2604
20 | 2670446.2731 | 1201821.9647 | 2670454.0182 | 1201833.8522
21 | 2670442.4389 | 1201855.3621 | 2670432.6489 | 1201843.2616
22 | 2670432.6489 | 1201843.2616 | 2670454.0182 | 1201833.8522
23 | 2670446.1194 | 1201860.8088 | 2670442.4389 | 1201855.3621
24 | 2670438.0347 | 1202366.8993 | 2670399.0895 | 1202297.9428 | 2670401.0422 | 1202296.9319 | 2670410.6838 | 1202291.8646 | 2670428.1516 | 1202282.7315 | 2670436.7353 | 1202277.6741 | 2670438.7996 | 1202274.2963 | 2670438.2337 | 1202271.299
25 | 2670416.5504 | 1202233.2314 | 2670438.2337 | 1202271.299
26 | 2670360.2178 | 1202220.0932 | 2670365.4951 | 1202224.3579 | 2670373.3969 | 1202224.2064 | 2670410.6838 | 1202291.8646 | 2670428.1516 | 1202282.7315 | 2670436.7353 | 1202277.6741 | 2670438.7996 | 1202274.2963 | 2670438.2337 | 1202271.299
27 | 2670394.551 | 1202068.3661 | 2670360.2178 | 1202220.0932
28 | 2670407.4335 | 1202036.3396 | 2670395.7157 | 1202065.028 | 2670394.551 | 1202068.3661
29 | 2670413.6395 | 1202021.1458 | 2670407.4335 | 1202036.3396
30 | 2670642.5114 | 1202055.9679 | 2670619.5931 | 1202054.6496
31 | 2670523.7675 | 1202044.6326 | 2670526.0738 | 1202044.8931
32 | 2670540.8079 | 1202046.5573 | 2670526.0738 | 1202044.8931
33 | 2670504.1384 | 1202042.4156 | 2670523.7675 | 1202044.6326
34 | 2670555.5896 | 1202048.2269 | 2670540.8079 | 1202046.5573
35 | 2670504.1384 | 1202042.4156 | 2670484.6592 | 1202040.2154
36 | 2670555.5896 | 1202048.2269 | 2670563.8255 | 1202049.1571
37 | 2670484.6592 | 1202040.2154 | 2670475.2305 | 1202039.1505
38 | 2670563.8255 | 1202049.1571 | 2670587.167 | 1202051.7935
39 | 2670468.4514 | 1202038.2268 | 2670473.1311 | 1202038.9134 | 2670475.2305 | 1202039.1505
40 | 2670588.4348 | 1202051.9367 | 2670587.167 | 1202051.7935
41 | 2670468.4514 | 1202038.2268 | 2670458.2164 | 1202036.7251 | 2670452.0088 | 1202034.6848
42 | 2670588.4348 | 1202051.9367 | 2670605.0449 | 1202053.8128 | 2670615.6946 | 1202054.4254
43 | 2670502.8112 | 1201960.5046 | 2670521.4267 | 1201949.696
44 | 2670502.8112 | 1201960.5046 | 2670501.1316 | 1201955.7819 | 2670498.3674 | 1201950.9593
45 | 2670513.8831 | 1201974.8884 | 2670514.0449 | 1201972.7891 | 2670513.4905 | 1201970.7479 | 2670512.1651 | 1201968.909 | 2670510.2539 | 1201967.6857 | 2670508.0216 | 1201967.2257 | 2670505.7794 | 1201967.6106 | 2670502.8112 | 1201960.5046
46 | 2670487.4916 | 1201931.9843 | 2670498.3674 | 1201950.9593
47 | 2670521.3667 | 1201998.58 | 2670511.5364 | 1201978.3184 | 2670513.008 | 1201976.8015 | 2670513.8831 | 1201974.8884
48 | 2670513.8831 | 1201974.8884 | 2670517.4891 | 1201976.3207 | 2670526.5543 | 1201971.066
49 | 2670506.9721 | 1201979.4096 | 2670509.6456 | 1201979.2411 | 2670511.5364 | 1201978.3184 | 2670513.008 | 1201976.8015 | 2670513.8831 | 1201974.8884
50 | 2670492.7707 | 1201929.0226 | 2670487.4916 | 1201931.9843
51 | 2670474.7635 | 1201879.2799 | 2670468.5397 | 1201882.9643 | 2670471.577 | 1201892.606 | 2670467.308 | 1201900.2715 | 2670475.6711 | 1201914.601 | 2670487.4916 | 1201931.9843
52 | 2670487.4916 | 1201931.9843 | 2670472.0718 | 1201941.7834
53 | 2670506.9721 | 1201979.4096 | 2670506.6587 | 1201983.3861 | 2670495.0946 | 1201990.0243
54 | 2670495.0946 | 1201990.0243 | 2670489.5769 | 1201993.1916
55 | 2670521.3667 | 1201998.58 | 2670525.3795 | 1201996.2895
56 | 2670521.3667 | 1201998.58 | 2670510.211 | 1202004.9354
57 | 2670532.1522 | 1201967.8212 | 2670526.5543 | 1201971.066
58 | 2670492.7707 | 1201929.0226 | 2670516.3339 | 1201914.6177
59 | 2670492.7707 | 1201929.0226 | 2670481.4177 | 1201909.5158
60 | 2670486.6312 | 1201864.9445 | 2670490.4305 | 1201869.9924 | 2670474.7635 | 1201879.2799
61 | 2670471.6778 | 1201873.0953 | 2670474.7635 | 1201879.2799
62 | 2670446.1194 | 1201860.8088 | 2670467.308 | 1201900.2715 | 2670471.577 | 1201892.606 | 2670468.5397 | 1201882.9643 | 2670474.7635 | 1201879.2799
63 | 2670453.8657 | 1201953.3531 | 2670472.0718 | 1201941.7834
64 | 2670525.3795 | 1201996.2895 | 2670531.5057 | 1201992.7927
65 | 2670509.5892 | 1202005.2896 | 2670510.211 | 1202004.9354
66 | 2670477.5007 | 1202000.1237 | 2670489.5769 | 1201993.1916
67 | 2670486.6312 | 1201864.9445 | 2670552.1754 | 1201845.3171
68 | 2670446.1194 | 1201860.8088 | 2670445.4877 | 1201863.3918 | 2670439.5207 | 1201868.5357
69 | 2670416.0487 | 1201889.7387 | 2670441.7215 | 1201872.3084 | 2670439.5207 | 1201868.5357
70 | 2670451.2504 | 1201955.0151 | 2670453.8657 | 1201953.3531
71 | 2670537.0606 | 1201989.6219 | 2670531.5057 | 1201992.7927
72 | 2670539.663 | 1201994.7825 | 2670537.1673 | 1201989.561 | 2670537.0606 | 1201989.6219
73 | 2670451.2504 | 1201955.0151 | 2670427.7867 | 1201969.9259
74 | 2670426.3843 | 1201970.8171 | 2670427.7867 | 1201969.9259
75 | 2670426.3843 | 1201970.8171 | 2670419.6625 | 1201975.0887 | 2670405.7238 | 1201984.5431
76 | 2670387.2696 | 1201997.4051 | 2670394.819 | 1201991.9396 | 2670405.7238 | 1201984.5431
77 | 2670378.6881 | 1202007.6926 | 2670380.255 | 1202003.8976 | 2670385.7222 | 1201998.5254 | 2670387.2696 | 1201997.4051
78 | 2670378.6881 | 1202007.6926 | 2670385.2416 | 1202010.8939
79 | 2670474.6809 | 1202001.7424 | 2670477.5007 | 1202000.1237
80 | 2670452.0088 | 1202034.6848 | 2670450.7375 | 1202034.267
81 | 2670436.3938 | 1202029.3546 | 2670442.5679 | 1202031.5819 | 2670450.7375 | 1202034.267
82 | 2670413.6395 | 1202021.1458 | 2670436.3938 | 1202029.3546
83 | 2670413.6395 | 1202021.1458 | 2670411.18 | 1202020.2579
84 | 2670385.2416 | 1202010.8939 | 2670411.18 | 1202020.2579
85 | 2670416.0487 | 1201889.7387 | 2670436.921 | 1201921.1704
86 | 2670416.0487 | 1201889.7387 | 2670402.2885 | 1201898.2473
87 | 2670385.2416 | 1202010.8939 | 2670372.6873 | 1202046.0265
88 | 2670385.1196 | 1201908.8637 | 2670379.2513 | 1201893.9799
89 | 2670385.1196 | 1201908.8637 | 2670402.2885 | 1201898.2473
90 | 2670436.921 | 1201921.1704 | 2670455.8547 | 1201908.5192 | 2670450.0298 | 1201899.0337
91 | 2670436.921 | 1201921.1704 | 2670420.7006 | 1201932.2569
92 | 2670388.3431 | 1201953.2791 | 2670402.0778 | 1201944.9855 | 2670420.7006 | 1201932.2569
93 | 2670619.5931 | 1202054.6496 | 2670615.6946 | 1202054.4254

## bus_geodata
| x | y | coords
0 | 2670728.9007 | 1202269.0225
1 | 2670681.1858 | 1202181.5746
2 | 2670665.8203 | 1202153.414
3 | 2670461.391 | 1202408.5266
4 | 2670472.8925 | 1202432.5947
5 | 2670451.2081 | 1202390.3779
6 | 2670650.9798 | 1202131.4696
7 | 2670473.0967 | 1202434.6428
8 | 2670489.2175 | 1202427.4063
9 | 2670467.0211 | 1202444.613
10 | 2670514.8456 | 1202443.115
11 | 2670533.4859 | 1202454.1718
12 | 2670549.8656 | 1202463.8877
13 | 2670554.7298 | 1202466.773
14 | 2670564.9574 | 1202472.8397
15 | 2670645.0482 | 1202088.3502
16 | 2670601.4183 | 1202129.4898
17 | 2670644.6691 | 1202075.5943
18 | 2670441.4335 | 1201814.0347
19 | 2670444.0124 | 1201818.2604
20 | 2670446.2731 | 1201821.9647
21 | 2670432.6489 | 1201843.2616
22 | 2670442.4389 | 1201855.3621
23 | 2670454.0182 | 1201833.8522
24 | 2670438.0347 | 1202366.8993
25 | 2670438.2337 | 1202271.299
26 | 2670416.5504 | 1202233.2314
27 | 2670360.2178 | 1202220.0932
28 | 2670394.551 | 1202068.3661
29 | 2670407.4335 | 1202036.3396
30 | 2670642.5114 | 1202055.9679
31 | 2670526.0738 | 1202044.8931
32 | 2670523.7675 | 1202044.6326
33 | 2670540.8079 | 1202046.5573
34 | 2670504.1384 | 1202042.4156
35 | 2670555.5896 | 1202048.2269
36 | 2670484.6592 | 1202040.2154
37 | 2670563.8255 | 1202049.1571
38 | 2670475.2305 | 1202039.1505
39 | 2670587.167 | 1202051.7935
40 | 2670468.4514 | 1202038.2268
41 | 2670588.4348 | 1202051.9367
42 | 2670521.4267 | 1201949.696
43 | 2670502.8112 | 1201960.5046
44 | 2670498.3674 | 1201950.9593
45 | 2670513.8831 | 1201974.8884
46 | 2670487.4916 | 1201931.9843
47 | 2670506.9721 | 1201979.4096
48 | 2670495.0946 | 1201990.0243
49 | 2670521.3667 | 1201998.58
50 | 2670526.5543 | 1201971.066
51 | 2670492.7707 | 1201929.0226
52 | 2670474.7635 | 1201879.2799
53 | 2670472.0718 | 1201941.7834
54 | 2670525.3795 | 1201996.2895
55 | 2670510.211 | 1202004.9354
56 | 2670489.5769 | 1201993.1916
57 | 2670532.1522 | 1201967.8212
58 | 2670516.3339 | 1201914.6177
59 | 2670481.4177 | 1201909.5158
60 | 2670486.6312 | 1201864.9445
61 | 2670471.6778 | 1201873.0953
62 | 2670446.1194 | 1201860.8088
63 | 2670439.5207 | 1201868.5357
64 | 2670453.8657 | 1201953.3531
65 | 2670509.5892 | 1202005.2896
66 | 2670531.5057 | 1201992.7927
67 | 2670537.0606 | 1201989.6219
68 | 2670539.663 | 1201994.7825
69 | 2670451.2504 | 1201955.0151
70 | 2670427.7867 | 1201969.9259
71 | 2670426.3843 | 1201970.8171
72 | 2670405.7238 | 1201984.5431
73 | 2670387.2696 | 1201997.4051
74 | 2670378.6881 | 1202007.6926
75 | 2670477.5007 | 1202000.1237
76 | 2670474.6809 | 1202001.7424
77 | 2670452.0088 | 1202034.6848
78 | 2670450.7375 | 1202034.267
79 | 2670436.3938 | 1202029.3546
80 | 2670413.6395 | 1202021.1458
81 | 2670411.18 | 1202020.2579
82 | 2670552.1754 | 1201845.3171
83 | 2670416.0487 | 1201889.7387
84 | 2670385.2416 | 1202010.8939
85 | 2670372.6873 | 1202046.0265
86 | 2670379.2513 | 1201893.9799
87 | 2670385.1196 | 1201908.8637
88 | 2670402.2885 | 1201898.2473
89 | 2670436.921 | 1201921.1704
90 | 2670388.3431 | 1201953.2791
91 | 2670420.7006 | 1201932.2569
92 | 2670450.0298 | 1201899.0337
93 | 2670615.6946 | 1202054.4254
94 | 2670619.5931 | 1202054.6496
95 | 2670487.4916 | 1201931.9843

## line_std_types
| c_nf_per_km | r_ohm_per_km | x_ohm_per_km | max_i_ka | type | q_mm2 | alpha | voltage_rating
NAYY 4x50 SE | 210 | 0.642 | 0.083 | 0.142 | cs | 50 | 0.00403 | LV
NAYY 4x120 SE | 264 | 0.225 | 0.08 | 0.242 | cs | 120 | 0.00403 | LV
NAYY 4x150 SE | 261 | 0.208 | 0.08 | 0.27 | cs | 150 | 0.00403 | LV
NA2XS2Y 1x95 RM/25 12/20 kV | 216 | 0.313 | 0.132 | 0.252 | cs | 95 | 0.00403 | MV
NA2XS2Y 1x185 RM/25 12/20 kV | 273 | 0.161 | 0.117 | 0.362 | cs | 185 | 0.00403 | MV
NA2XS2Y 1x240 RM/25 12/20 kV | 304 | 0.122 | 0.112 | 0.421 | cs | 240 | 0.00403 | MV
NA2XS2Y 1x95 RM/25 6/10 kV | 315 | 0.313 | 0.123 | 0.249 | cs | 95 | 0.00403 | MV
NA2XS2Y 1x185 RM/25 6/10 kV | 406 | 0.161 | 0.11 | 0.358 | cs | 185 | 0.00403 | MV
NA2XS2Y 1x240 RM/25 6/10 kV | 456 | 0.122 | 0.105 | 0.416 | cs | 240 | 0.00403 | MV
NA2XS2Y 1x150 RM/25 12/20 kV | 250 | 0.206 | 0.116 | 0.319 | cs | 150 | 0.00403 | MV
NA2XS2Y 1x120 RM/25 12/20 kV | 230 | 0.253 | 0.119 | 0.283 | cs | 120 | 0.00403 | MV
NA2XS2Y 1x70 RM/25 12/20 kV | 190 | 0.443 | 0.132 | 0.22 | cs | 70 | 0.00403 | MV
NA2XS2Y 1x150 RM/25 6/10 kV | 360 | 0.206 | 0.11 | 0.315 | cs | 150 | 0.00403 | MV
NA2XS2Y 1x120 RM/25 6/10 kV | 340 | 0.253 | 0.113 | 0.28 | cs | 120 | 0.00403 | MV
NA2XS2Y 1x70 RM/25 6/10 kV | 280 | 0.443 | 0.123 | 0.217 | cs | 70 | 0.00403 | MV
N2XS(FL)2Y 1x120 RM/35 64/110 kV | 112 | 0.153 | 0.166 | 0.366 | cs | 120 | 0.00393 | HV
N2XS(FL)2Y 1x185 RM/35 64/110 kV | 125 | 0.099 | 0.156 | 0.457 | cs | 185 | 0.00393 | HV
N2XS(FL)2Y 1x240 RM/35 64/110 kV | 135 | 0.075 | 0.149 | 0.526 | cs | 240 | 0.00393 | HV
N2XS(FL)2Y 1x300 RM/35 64/110 kV | 144 | 0.06 | 0.144 | 0.588 | cs | 300 | 0.00393 | HV
15-AL1/3-ST1A 0.4 | 11 | 1.8769 | 0.35 | 0.105 | ol | 16 | 0.00403 | LV
24-AL1/4-ST1A 0.4 | 11.25 | 1.2012 | 0.335 | 0.14 | ol | 24 | 0.00403 | LV
48-AL1/8-ST1A 0.4 | 12.2 | 0.5939 | 0.3 | 0.21 | ol | 48 | 0.00403 | LV
94-AL1/15-ST1A 0.4 | 13.2 | 0.306 | 0.29 | 0.35 | ol | 94 | 0.00403 | LV
34-AL1/6-ST1A 10.0 | 9.7 | 0.8342 | 0.36 | 0.17 | ol | 34 | 0.00403 | MV
48-AL1/8-ST1A 10.0 | 10.1 | 0.5939 | 0.35 | 0.21 | ol | 48 | 0.00403 | MV
70-AL1/11-ST1A 10.0 | 10.4 | 0.4132 | 0.339 | 0.29 | ol | 70 | 0.00403 | MV
94-AL1/15-ST1A 10.0 | 10.75 | 0.306 | 0.33 | 0.35 | ol | 94 | 0.00403 | MV
122-AL1/20-ST1A 10.0 | 11.1 | 0.2376 | 0.323 | 0.41 | ol | 122 | 0.00403 | MV
149-AL1/24-ST1A 10.0 | 11.25 | 0.194 | 0.315 | 0.47 | ol | 149 | 0.00403 | MV
34-AL1/6-ST1A 20.0 | 9.15 | 0.8342 | 0.382 | 0.17 | ol | 34 | 0.00403 | MV
48-AL1/8-ST1A 20.0 | 9.5 | 0.5939 | 0.372 | 0.21 | ol | 48 | 0.00403 | MV
70-AL1/11-ST1A 20.0 | 9.7 | 0.4132 | 0.36 | 0.29 | ol | 70 | 0.00403 | MV
94-AL1/15-ST1A 20.0 | 10 | 0.306 | 0.35 | 0.35 | ol | 94 | 0.00403 | MV
122-AL1/20-ST1A 20.0 | 10.3 | 0.2376 | 0.344 | 0.41 | ol | 122 | 0.00403 | MV
149-AL1/24-ST1A 20.0 | 10.5 | 0.194 | 0.337 | 0.47 | ol | 149 | 0.00403 | MV
184-AL1/30-ST1A 20.0 | 10.75 | 0.1571 | 0.33 | 0.535 | ol | 184 | 0.00403 | MV
243-AL1/39-ST1A 20.0 | 11 | 0.1188 | 0.32 | 0.645 | ol | 243 | 0.00403 | MV
48-AL1/8-ST1A 110.0 | 8 | 0.5939 | 0.46 | 0.21 | ol | 48 | 0.00403 | HV
70-AL1/11-ST1A 110.0 | 8.4 | 0.4132 | 0.45 | 0.29 | ol | 70 | 0.00403 | HV
94-AL1/15-ST1A 110.0 | 8.65 | 0.306 | 0.44 | 0.35 | ol | 94 | 0.00403 | HV
122-AL1/20-ST1A 110.0 | 8.5 | 0.2376 | 0.43 | 0.41 | ol | 122 | 0.00403 | HV
149-AL1/24-ST1A 110.0 | 8.75 | 0.194 | 0.41 | 0.47 | ol | 149 | 0.00403 | HV
184-AL1/30-ST1A 110.0 | 8.8 | 0.1571 | 0.4 | 0.535 | ol | 184 | 0.00403 | HV
243-AL1/39-ST1A 110.0 | 9 | 0.1188 | 0.39 | 0.645 | ol | 243 | 0.00403 | HV
305-AL1/39-ST1A 110.0 | 9.2 | 0.0949 | 0.38 | 0.74 | ol | 305 | 0.00403 | HV
490-AL1/64-ST1A 110.0 | 9.75 | 0.059 | 0.37 | 0.96 | ol | 490 | 0.00403 | HV
679-AL1/86-ST1A 110.0 | 9.95 | 0.042 | 0.36 | 1.15 | ol | 679 | 0.00403 | HV
490-AL1/64-ST1A 220.0 | 10 | 0.059 | 0.285 | 0.96 | ol | 490 | 0.00403 | HV
679-AL1/86-ST1A 220.0 | 11.7 | 0.042 | 0.275 | 1.15 | ol | 679 | 0.00403 | HV
490-AL1/64-ST1A 380.0 | 11 | 0.059 | 0.253 | 0.96 | ol | 490 | 0.00403 | HV
679-AL1/86-ST1A 380.0 | 14.6 | 0.042 | 0.25 | 1.15 | ol | 679 | 0.00403 | HV

## trafo_std_types
| i0_percent | pfe_kw | vkr_percent | sn_mva | vn_lv_kv | vn_hv_kv | vk_percent | shift_degree | vector_group | tap_side | tap_neutral | tap_min | tap_max | tap_step_degree | tap_step_percent | tap_phase_shifter
160 MVA 380/110 kV | 0.06 | 60 | 0.25 | 160 | 110 | 380 | 12.2 | 0 | Yy0 | hv | 0 | -9 | 9 | 0 | 1.5 | FALSE
100 MVA 220/110 kV | 0.06 | 55 | 0.26 | 100 | 110 | 220 | 12 | 0 | Yy0 | hv | 0 | -9 | 9 | 0 | 1.5 | FALSE
63 MVA 110/20 kV | 0.04 | 22 | 0.32 | 63 | 20 | 110 | 18 | 150 | YNd5 | hv | 0 | -9 | 9 | 0 | 1.5 | FALSE
40 MVA 110/20 kV | 0.05 | 18 | 0.34 | 40 | 20 | 110 | 16.2 | 150 | YNd5 | hv | 0 | -9 | 9 | 0 | 1.5 | FALSE
25 MVA 110/20 kV | 0.07 | 14 | 0.41 | 25 | 20 | 110 | 12 | 150 | YNd5 | hv | 0 | -9 | 9 | 0 | 1.5 | FALSE
63 MVA 110/10 kV | 0.04 | 22 | 0.32 | 63 | 10 | 110 | 18 | 150 | YNd5 | hv | 0 | -9 | 9 | 0 | 1.5 | FALSE
40 MVA 110/10 kV | 0.05 | 18 | 0.34 | 40 | 10 | 110 | 16.2 | 150 | YNd5 | hv | 0 | -9 | 9 | 0 | 1.5 | FALSE
25 MVA 110/10 kV | 0.07 | 14 | 0.41 | 25 | 10 | 110 | 12 | 150 | YNd5 | hv | 0 | -9 | 9 | 0 | 1.5 | FALSE
0.25 MVA 20/0.4 kV | 0.32 | 0.8 | 1.44 | 0.25 | 0.4 | 20 | 6 | 150 | Yzn5 | hv | 0 | -2 | 2 | 0 | 2.5 | FALSE
0.4 MVA 20/0.4 kV | 0.3375 | 1.35 | 1.425 | 0.4 | 0.4 | 20 | 6 | 150 | Dyn5 | hv | 0 | -2 | 2 | 0 | 2.5 | FALSE
0.63 MVA 20/0.4 kV | 0.2619 | 1.65 | 1.206 | 0.63 | 0.4 | 20 | 6 | 150 | Dyn5 | hv | 0 | -2 | 2 | 0 | 2.5 | FALSE
0.25 MVA 10/0.4 kV | 0.24 | 0.6 | 1.2 | 0.25 | 0.4 | 10 | 4 | 150 | Dyn5 | hv | 0 | -2 | 2 | 0 | 2.5 | FALSE
0.4 MVA 10/0.4 kV | 0.2375 | 0.95 | 1.325 | 0.4 | 0.4 | 10 | 4 | 150 | Dyn5 | hv | 0 | -2 | 2 | 0 | 2.5 | FALSE
0.63 MVA 10/0.4 kV | 0.1873 | 1.18 | 1.0794 | 0.63 | 0.4 | 10 | 4 | 150 | Dyn5 | hv | 0 | -2 | 2 | 0 | 2.5 | FALSE

## trafo3w_std_types
| sn_hv_mva | sn_mv_mva | sn_lv_mva | vn_hv_kv | vn_mv_kv | vn_lv_kv | vk_hv_percent | vk_mv_percent | vk_lv_percent | vkr_hv_percent | vkr_mv_percent | vkr_lv_percent | pfe_kw | i0_percent | shift_mv_degree | shift_lv_degree | vector_group | tap_side | tap_neutral | tap_min | tap_max | tap_step_percent
63/25/38 MVA 110/20/10 kV | 63 | 25 | 38 | 110 | 20 | 10 | 10.4 | 10.4 | 10.4 | 0.28 | 0.32 | 0.35 | 35 | 0.89 | 0 | 0 | YN0yn0yn0 | hv | 0 | -10 | 10 | 1.2
63/25/38 MVA 110/10/10 kV | 63 | 25 | 38 | 110 | 10 | 10 | 10.4 | 10.4 | 10.4 | 0.28 | 0.32 | 0.35 | 35 | 0.89 | 0 | 0 | YN0yn0yn0 | hv | 0 | -10 | 10 | 1.2

## fuse_std_types
| fuse_type | i_rated_a | t_avg | t_min | t_total | x_avg | x_min | x_total
HV 100A | HV 100A | 100 | 0 | [10.0, 3.64, 0.854, 0.281, 0.1, 0.0531, 0.022, 0.01] | [10.0, 4.267, 1.21, 0.403, 0.1, 0.058, 0.022, 0.01] | 0 | [300.0, 350.0, 450.0, 550.0, 700.0, 850.0, 1200.0, 1752.0] | [600.0, 700.0, 900.0, 1150.0, 1665.0, 2000.0, 3000.0, 4313.0]
HV 10A | HV 10A | 10 | 0 | [10.0, 1675.0, 0.344, 0.156, 0.1, 0.0417, 0.0171, 0.01] | [10.0, 1.3, 0.3, 0.155, 0.1, 0.0555, 0.023, 0.01] | 0 | [30.0, 32.0, 35.0, 37.0, 39.0, 50.0, 70.0, 88.0] | [60.0, 70.0, 80.0, 87.0, 94.0, 110.0, 150.0, 216.0]
HV 125A | HV 125A | 125 | 0 | [10.0, 1.82, 0.344, 0.1, 0.0467, 0.0269, 0.01] | [10.0, 2.478, 0.426, 0.1, 0.0427, 0.0211, 0.01] | 0 | [375.0, 500.0, 700.0, 925.0, 1200.0, 1500.0, 2341.0] | [750.0, 1000.0, 1500.0, 2200.0, 3000.0, 4000.0, 5765.0]
HV 160A | HV 160A | 160 | 0 | [10.0, 4.15, 1.03, 0.198, 0.1, 0.051, 0.0172, 0.01] | [10.0, 2.3, 0.734, 0.274, 0.1, 0.046, 0.0177, 0.01] | 0 | [480.0, 550.0, 700.0, 1000.0, 1260.0, 1600.0, 2500.0, 3227.0] | [960.0, 1300.0, 1700.0, 2200.0, 2996.0, 4000.0, 6000.0, 7946.0]
HV 16A | HV 16A | 16 | 0 | [10.0, 0.352, 0.164, 0.1, 0.0649, 0.0342, 0.01] | [10.0, 2.34, 0.722, 0.181, 0.1, 0.055, 0.0296, 0.01] | 0 | [48.0, 60.0, 65.0, 71.0, 80.0, 100.0, 162.0] | [96.0, 110.0, 125.0, 150.0, 168.0, 200.0, 250.0, 398.0]
HV 200A | HV 200A | 200 | 0 | [10.0, 4.267, 1.21, 0.403, 0.1, 0.058, 0.022, 0.01] | [10.0, 3.73, 1.654, 0.328, 0.1, 0.0531, 0.019, 0.01] | 0 | [600.0, 700.0, 900.0, 1150.0, 1665.0, 2000.0, 3000.0, 4313.0] | [1200.0, 1500.0, 1800.0, 2700.0, 3960.0, 5000.0, 7500.0, 10620.0]
HV 20A | HV 20A | 20 | 0 | [10.0, 1.3, 0.3, 0.155, 0.1, 0.0555, 0.023, 0.01] | [10.0, 1.3, 0.161, 0.1, 0.0611, 0.0399, 0.0141, 0.01] | 0 | [60.0, 70.0, 80.0, 87.0, 94.0, 110.0, 150.0, 216.0] | [120.0, 150.0, 200.0, 223.0, 260.0, 300.0, 450.0, 532.0]
HV 25A | HV 25A | 25 | 0 | [10.0, 2.512, 0.833, 0.299, 0.1, 0.0372, 0.0223, 0.01] | [10.0, 3.125, 0.597, 0.198, 0.1, 0.0378, 0.022, 0.01] | 0 | [75.0, 82.0, 90.0, 100.0, 124.0, 170.0, 200.0, 289.0] | [150.0, 170.0, 210.0, 250.0, 294.0, 400.0, 500.0, 711.0]
HV 31.5A | HV 31.5A | 31.5 | 0 | [10.0, 2.34, 0.722, 0.181, 0.1, 0.055, 0.0296, 0.01] | [10.0, 2.84, 0.368, 0.164, 0.1, 0.0621, 0.0378, 0.0195, 0.01] | 0 | [95.0, 110.0, 125.0, 150.0, 165.0, 200.0, 250.0, 390.0] | [189.0, 220.0, 300.0, 350.0, 393.0, 450.0, 530.0, 700.0, 960.0]
HV 40A | HV 40A | 40 | 0 | [10.0, 1.3, 0.161, 0.1, 0.0611, 0.0399, 0.0141, 0.01] | [10.0, 2.05, 0.369, 0.198, 0.1, 0.051, 0.0298, 0.01] | 0 | [120.0, 150.0, 200.0, 223.0, 260.0, 300.0, 450.0, 532.0] | [240.0, 300.0, 400.0, 450.0, 530.0, 650.0, 800.0, 1311.0]
HV 50A | HV 50A | 50 | 0 | [10.0, 3.215, 0.597, 0.198, 0.1, 0.0378, 0.022, 0.01] | [10.0, 3.64, 0.854, 0.281, 0.1, 0.0531, 0.022, 0.01] | 0 | [150.0, 170.0, 210.0, 250.0, 294.0, 400.0, 500.0, 711.0] | [300.0, 350.0, 450.0, 550.0, 700.0, 850.0, 1200.0, 1752.0]
HV 6.3A | HV 6.3A | 6.3 | 0 | [10.0, 1.39, 0.344, 0.168, 0.1, 0.056, 0.0263, 0.01] | [10.0, 1.711, 0.516, 0.198, 0.1, 0.0634, 0.0303, 0.01] | 0 | [19.0, 19.5, 20.4, 20.8, 22.0, 25.0, 32.0, 48.0] | [38.0, 40.0, 43.0, 48.0, 53.0, 60.0, 75.0, 118.0]
HV 63A | HV 63A | 63 | 0 | [10.0, 2.84, 0.368, 0.164, 0.1, 0.0621, 0.0378, 0.0195, 0.01] | [10.0, 1.82, 0.344, 0.1, 0.0467, 0.0269, 0.01] | 0 | [189.0, 220.0, 300.0, 350.0, 393.0, 450.0, 530.0, 700.0, 961.0] | [378.0, 500.0, 700.0, 934.0, 1200.0, 1500.0, 2366.0]
HV 80A | HV 80A | 80 | 0 | [10.0, 2.05, 0.369, 0.198, 0.1, 0.051, 0.0298, 0.01] | [10.0, 4.15, 1.03, 0.198, 0.1, 0.051, 0.0172, 0.01] | 0 | [240.0, 300.0, 400.0, 450.0, 530.0, 650.0, 800.0, 1311.0] | [480.0, 550.0, 700.0, 1000.0, 1260.0, 1600.0, 2500.0, 3227.0]
Siemens NH-1-100 | Siemens NH-1-100 | 100 | [5400.0, 2000.0, 400.0, 20.0, 1.0, 0.2, 0.012, 0.004] | 0 | 0 | [150.0, 190.0, 250.0, 430.0, 900.0, 1250.0, 2700.0, 3600.0] | 0 | 0
Siemens NH-1-125 | Siemens NH-1-125 | 125 | [4800.0, 120.0, 7.0, 0.1, 0.004] | 0 | 0 | [180.0, 400.0, 740.0, 2000.0, 4250.0] | 0 | 0
Siemens NH-1-16 | Siemens NH-1-16 | 16 | [4000.0, 400.0, 2.0, 0.1, 0.04, 0.01] | 0 | 0 | [26.0, 35.0, 75.0, 150.0, 200.0, 300.0] | 0 | 0
Siemens NH-1-160 | Siemens NH-1-160 | 160 | [4800.0, 120.0, 7.0, 0.1, 0.004] | 0 | 0 | [210.0, 500.0, 900.0, 2300.0, 5000.0] | 0 | 0
Siemens NH-1-25 | Siemens NH-1-25 | 25 | [4000.0, 1000.0, 10.0, 0.2, 0.02, 0.01] | 0 | 0 | [40.0, 50.0, 100.0, 210.0, 400.0, 500.0] | 0 | 0
Siemens NH-1-50 | Siemens NH-1-50 | 50 | [4000.0, 40.0, 4.0, 1.0, 0.02, 0.01] | 0 | 0 | [86.0, 200.0, 300.0, 400.0, 1000.0, 1280.0] | 0 | 0
Siemens NH-1-63 | Siemens NH-1-63 | 63 | [4000.0, 100.0, 10.0, 2.0, 0.04, 0.01] | 0 | 0 | [100.0, 200.0, 300.0, 400.0, 1000.0, 1500.0] | 0 | 0
Siemens NH-1-80 | Siemens NH-1-80 | 80 | [4800.0, 120.0, 7.0, 0.1, 0.01] | 0 | 0 | [150.58, 250.0, 450.0, 1150.0, 2470.0] | 0 | 0
Siemens NH-2-1000 | Siemens NH-2-1000 | 1000 | [4800.0, 120.0, 7.0, 0.1, 0.004] | 0 | 0 | [1900.0, 3500.0, 8400.0, 24000.0, 52000.0] | 0 | 0
Siemens NH-2-200 | Siemens NH-2-200 | 200 | [4800.0, 120.0, 7.0, 0.1, 0.004] | 0 | 0 | [280.0, 650.0, 1200.0, 3000.0, 7000.0] | 0 | 0
Siemens NH-2-224 | Siemens NH-2-224 | 224 | [4800.0, 120.0, 7.0, 0.2, 0.04, 0.004] | 0 | 0 | [400.0, 750.0, 1453.0, 3025.0, 4315.0, 7600.0] | 0 | 0
Siemens NH-2-250 | Siemens NH-2-250 | 250 | [4800.0, 120.0, 7.0, 0.1, 0.004] | 0 | 0 | [450.0, 800.0, 1650.0, 4000.0, 8500.0] | 0 | 0
Siemens NH-2-315 | Siemens NH-2-315 | 315 | [4800.0, 120.0, 7.0, 0.1, 0.004] | 0 | 0 | [550.0, 920.0, 1900.0, 5000.0, 11000.0] | 0 | 0
Siemens NH-2-355 | Siemens NH-2-355 | 355 | [4800.0, 120.0, 6.0, 0.1, 0.004] | 0 | 0 | [650.0, 1116.27, 2350.0, 5840.0, 12790.0] | 0 | 0
Siemens NH-2-400 | Siemens NH-2-400 | 400 | [4800.0, 120.0, 7.0, 0.1, 0.004] | 0 | 0 | [720.0, 1350.0, 2800.0, 6500.0, 15000.0] | 0 | 0
Siemens NH-2-425 | Siemens NH-2-425 | 425 | [4800.0, 120.0, 7.0, 0.1, 0.004] | 0 | 0 | [850.0, 1500.0, 3050.0, 7500.0, 16500.0] | 0 | 0
Siemens NH-2-630 | Siemens NH-2-630 | 630 | [4800.0, 120.0, 7.0, 0.1, 0.004] | 0 | 0 | [1200.0, 2000.0, 4800.0, 12000.0, 26000.0] | 0 | 0

## res_bus
| vm_pu | va_degree | p_mw | q_mvar
0 | 0.97915 | -0.40224 | 0.0022706 | 0.00056908
1 | 0.97936 | -0.39813 | 0.00072743 | 0.00018231
2 | 0.97945 | -0.39638 | 0 | 0
3 | 0.9804 | -0.37768 | 0.00064554 | 0.00016179
4 | 0.98018 | -0.38203 | 0 | 0
5 | 0.98059 | -0.37406 | 0.0005412 | 0.00013564
6 | 0.97952 | -0.39493 | 0 | 0
7 | 0.98016 | -0.38237 | 0 | 0
8 | 0.98005 | -0.38453 | 0 | 0
9 | 0.98014 | -0.38283 | 0.0022084 | 0.00055349
10 | 0.97986 | -0.38821 | 0.00069719 | 0.00017473
11 | 0.97974 | -0.39059 | 0.00035578 | 8.9167e-05
12 | 0.97964 | -0.39255 | 0.00039259 | 9.8392e-05
13 | 0.97962 | -0.3931 | 0.0049978 | 0.0012526
14 | 0.97961 | -0.39316 | 0.000296 | 7.4186e-05
15 | 0.97971 | -0.39114 | 0.0012918 | 0.00032375
16 | 0.97944 | -0.39656 | 0.0017688 | 0.00044331
17 | 0.97978 | -0.38973 | 0 | 0
18 | 0.98662 | -0.25645 | 0.0033423 | 0.00083766
19 | 0.98664 | -0.25616 | 0.0033468 | 0.00083878
20 | 0.98666 | -0.25564 | 0 | 0
21 | 0.98709 | -0.24725 | 0.0066891 | 0.0016764
22 | 0.98742 | -0.24094 | 0 | 0
23 | 0.98675 | -0.25394 | 0.009315 | 0.0023345
24 | 0.98084 | -0.36911 | 0 | 0
25 | 0.98205 | -0.34544 | 0 | 0
26 | 0.98162 | -0.35377 | 0.010525 | 0.0026379
27 | 0.9845 | -0.2975 | 0 | 0
28 | 0.98748 | -0.23983 | 0.018416 | 0.0046155
29 | 0.98872 | -0.21573 | 0.0044824 | 0.0011234
30 | 0.9799 | -0.38755 | 0 | 0
31 | 0.98202 | -0.346 | 0.0023536 | 0.00058987
32 | 0.98209 | -0.34447 | 0.016757 | 0.0041997
33 | 0.98155 | -0.35514 | 0.001101 | 0.00027592
34 | 0.98307 | -0.3255 | 0.0028649 | 0.000718
35 | 0.9811 | -0.36402 | 0.0045435 | 0.0011387
36 | 0.98408 | -0.3057 | 0.011611 | 0.00291
37 | 0.98088 | -0.36829 | 0.0031397 | 0.00078688
38 | 0.98467 | -0.29415 | 0.0021912 | 0.00054917
39 | 0.98033 | -0.37906 | 0.010571 | 0.0026493
40 | 0.98512 | -0.28556 | 0.0019894 | 0.00049858
41 | 0.98031 | -0.37941 | 0.0044176 | 0.0011072
42 | 0.99453 | -0.10458 | 0.012802 | 0.0032086
43 | 0.99478 | -0.099723 | 0 | 0
44 | 0.99524 | -0.090792 | 0.0086687 | 0.0021726
45 | 0.99411 | -0.11275 | 0 | 0
46 | 0.99637 | -0.069011 | 0 | 0
47 | 0.99398 | -0.11515 | 0 | 0
48 | 0.99374 | -0.11977 | 0.003787 | 0.00094912
49 | 0.99378 | -0.11914 | 0 | 0
50 | 0.99402 | -0.11441 | 0.003265 | 0.00081829
51 | 0.99625 | -0.071312 | 0 | 0
52 | 0.99259 | -0.14132 | 0 | 0
53 | 0.99789 | -0.040027 | 0.0059707 | 0.0014964
54 | 0.99374 | -0.11989 | 0.0013306 | 0.00033347
55 | 0.99372 | -0.12015 | 0.0032134 | 0.00080536
56 | 0.99368 | -0.12104 | 0.0037871 | 0.00094915
57 | 0.994 | -0.11478 | 0.0032683 | 0.00081912
58 | 0.99605 | -0.075193 | 0.0080006 | 0.0020051
59 | 0.99597 | -0.076739 | 0.01369 | 0.003431
60 | 0.99209 | -0.15108 | 0.016808 | 0.0042126
61 | 0.99249 | -0.14337 | 0.016803 | 0.0042112
62 | 0.98755 | -0.23827 | 0 | 0
63 | 0.98628 | -0.26299 | 0.023207 | 0.0058161
64 | 0.99973 | -0.0051703 | 0.0096411 | 0.0024163
65 | 0.99372 | -0.12017 | 0.0012322 | 0.00030881
66 | 0.99369 | -0.12085 | 0.0032181 | 0.00080654
67 | 0.99366 | -0.12137 | 0.003221 | 0.00080726
68 | 0.99365 | -0.12151 | 0.0013294 | 0.00033319
69 | 1 | 0 | -0.47101 | -0.1197
70 | 0.99849 | -0.028619 | 0.01068 | 0.0026767
71 | 0.99841 | -0.030229 | 0.0098463 | 0.0024677
72 | 0.99722 | -0.052868 | 0.011365 | 0.0028483
73 | 0.99571 | -0.081504 | 0.0070064 | 0.001756
74 | 0.99397 | -0.11476 | 0 | 0
75 | 0.99358 | -0.12289 | 0.003765 | 0.0009436
76 | 0.99357 | -0.12311 | 0.003765 | 0.0009436
77 | 0.98624 | -0.26381 | 0.0026088 | 0.00065383
78 | 0.98633 | -0.26202 | 0.0063769 | 0.0015982
79 | 0.98746 | -0.24008 | 0.0051177 | 0.0012826
80 | 0.98938 | -0.20299 | 0 | 0
81 | 0.98969 | -0.19696 | 0.0022758 | 0.00057038
82 | 0.99173 | -0.15802 | 0.0057214 | 0.0014339
83 | 0.98274 | -0.33167 | 0 | 0
84 | 0.99304 | -0.13249 | 0 | 0
85 | 0.99283 | -0.13658 | 0.0062018 | 0.0015543
86 | 0.98134 | -0.35907 | 0.022344 | 0.0056
87 | 0.98167 | -0.35261 | 0 | 0
88 | 0.98209 | -0.34445 | 0.021398 | 0.0053629
89 | 0.98051 | -0.37542 | 0 | 0
90 | 0.97897 | -0.40545 | 0.021651 | 0.0054264
91 | 0.97975 | -0.39026 | 0.019981 | 0.0050076
92 | 0.9798 | -0.38924 | 0.022513 | 0.0056423
93 | 0.98005 | -0.38453 | 0.0032697 | 0.00081947
94 | 0.98002 | -0.38503 | 0.00097196 | 0.0002436
95 | 0.99998 | 149.9956 | 0 | 0

## res_line
| p_from_mw | q_from_mvar | p_to_mw | q_to_mvar | pl_mw | ql_mvar | i_from_ka | i_to_ka | i_ka | vm_from_pu | va_from_degree | vm_to_pu | va_to_degree | loading_percent
0 | -0.0022706 | -0.00056908 | 0.0022711 | 0.00056811 | 4.4477e-07 | -9.6861e-07 | 0.0034507 | 0.0034503 | 0.0034507 | 0.97915 | -0.40224 | 0.97936 | -0.39813 | 0.948
1 | -0.0029985 | -0.00075042 | 0.0029988 | 0.00075018 | 2.4965e-07 | -2.4393e-07 | 0.0045555 | 0.0045554 | 0.0045555 | 0.97936 | -0.39813 | 0.97945 | -0.39638 | 1.2515
2 | -0.0029988 | -0.00075018 | 0.002999 | 0.00074997 | 2.0598e-07 | -2.0134e-07 | 0.0045554 | 0.0045552 | 0.0045554 | 0.97945 | -0.39638 | 0.97952 | -0.39493 | 1.2515
3 | 0.008953 | 0.0022441 | -0.0089512 | -0.0022432 | 1.8572e-06 | 8.5046e-07 | 0.013589 | 0.013589 | 0.013589 | 0.9804 | -0.37768 | 0.98018 | -0.38203 | 3.7332
4 | -0.0095986 | -0.0024058 | 0.0096002 | 0.0024066 | 1.6563e-06 | 7.9754e-07 | 0.014568 | 0.014568 | 0.014568 | 0.9804 | -0.37768 | 0.98059 | -0.37406 | 4.0023
5 | 0.0089512 | 0.0022432 | -0.008951 | -0.0022431 | 1.4258e-07 | 6.5297e-08 | 0.013589 | 0.013589 | 0.013589 | 0.98018 | -0.38203 | 0.98016 | -0.38237 | 3.7332
6 | -0.010141 | -0.0025423 | 0.010144 | 0.0025435 | 2.391e-06 | 1.1906e-06 | 0.01539 | 0.015389 | 0.01539 | 0.98059 | -0.37406 | 0.98084 | -0.36911 | 4.2279
7 | -0.0047679 | -0.0011927 | 0.0047688 | 0.0011927 | 8.6104e-07 | -9.0779e-11 | 0.0072423 | 0.0072421 | 0.0072423 | 0.97952 | -0.39493 | 0.97971 | -0.39114 | 1.9896
8 | 0.0017689 | 0.00044276 | -0.0017688 | -0.00044331 | 1.3693e-07 | -5.4885e-07 | 0.002687 | 0.0026873 | 0.0026873 | 0.97952 | -0.39493 | 0.97944 | -0.39656 | 0.73826
9 | 0.0067425 | 0.0016898 | -0.0067419 | -0.0016895 | 6.9479e-07 | 2.2182e-07 | 0.010236 | 0.010236 | 0.010236 | 0.98016 | -0.38237 | 0.98005 | -0.38453 | 2.8121
10 | 0.0022085 | 0.00055337 | -0.0022084 | -0.00055349 | 4.9216e-08 | -1.1566e-07 | 0.0033527 | 0.0033528 | 0.0033528 | 0.98016 | -0.38237 | 0.98014 | -0.38283 | 0.92109
11 | 0.0067419 | 0.0016895 | -0.0067407 | -0.0016892 | 1.1814e-06 | 3.773e-07 | 0.010236 | 0.010236 | 0.010236 | 0.98005 | -0.38453 | 0.97986 | -0.38821 | 2.8122
12 | 0.0060435 | 0.0015144 | -0.0060428 | -0.0015143 | 6.8455e-07 | 1.6515e-07 | 0.0091775 | 0.0091776 | 0.0091776 | 0.97986 | -0.38821 | 0.97974 | -0.39059 | 2.5213
13 | 0.005687 | 0.0014251 | -0.0056865 | -0.001425 | 5.3279e-07 | 1.0118e-07 | 0.0086373 | 0.0086373 | 0.0086373 | 0.97974 | -0.39059 | 0.97964 | -0.39255 | 2.3729
14 | 0.0052939 | 0.0013266 | -0.0052938 | -0.0013266 | 1.3713e-07 | 1.6558e-08 | 0.008041 | 0.0080411 | 0.0080411 | 0.97964 | -0.39255 | 0.97962 | -0.3931 | 2.2091
15 | 0.00029601 | 7.4037e-05 | -0.000296 | -7.4186e-05 | 9.0141e-10 | -1.4914e-07 | 0.00044957 | 0.00044963 | 0.00044963 | 0.97962 | -0.3931 | 0.97961 | -0.39316 | 0.12352
16 | -0.0060606 | -0.0015165 | 0.006061 | 0.0015166 | 4.0541e-07 | 9.8751e-08 | 0.0092041 | 0.009204 | 0.0092041 | 0.97971 | -0.39114 | 0.97978 | -0.38973 | 2.5286
17 | -0.006061 | -0.0015166 | 0.0060616 | 0.0015167 | 6.2734e-07 | 1.5276e-07 | 0.009204 | 0.0092039 | 0.009204 | 0.97978 | -0.38973 | 0.9799 | -0.38755 | 2.5286
18 | -0.0033423 | -0.00083766 | 0.0033423 | 0.00083762 | 4.7171e-08 | -3.3031e-08 | 0.0050408 | 0.0050408 | 0.0050408 | 0.98662 | -0.25645 | 0.98664 | -0.25616 | 1.3848
19 | -0.0066891 | -0.0016764 | 0.0066893 | 0.0016765 | 1.6562e-07 | 5.0576e-08 | 0.010088 | 0.010088 | 0.010088 | 0.98664 | -0.25616 | 0.98666 | -0.25564 | 2.7715
20 | -0.0066893 | -0.0016765 | 0.0066898 | 0.0016766 | 5.4106e-07 | 1.652e-07 | 0.010088 | 0.010088 | 0.010088 | 0.98666 | -0.25564 | 0.98675 | -0.25394 | 2.7715
21 | -0.022699 | -0.0056906 | 0.022706 | 0.0056947 | 6.8344e-06 | 4.175e-06 | 0.034219 | 0.034219 | 0.034219 | 0.98709 | -0.24725 | 0.98742 | -0.24094 | 9.4007
22 | 0.01601 | 0.0040141 | -0.016005 | -0.0040112 | 5.1004e-06 | 2.9659e-06 | 0.024135 | 0.024135 | 0.024135 | 0.98709 | -0.24725 | 0.98675 | -0.25394 | 6.6305
23 | -0.022706 | -0.0056947 | 0.022709 | 0.0056965 | 2.8839e-06 | 1.7617e-06 | 0.034219 | 0.034219 | 0.034219 | 0.98742 | -0.24094 | 0.98755 | -0.23827 | 9.4007
24 | -0.010144 | -0.0025435 | 0.010155 | 0.0025492 | 1.1454e-05 | 5.7006e-06 | 0.015389 | 0.015389 | 0.015389 | 0.98084 | -0.36911 | 0.98205 | -0.34544 | 4.2279
25 | 0.01053 | 0.00264 | -0.010525 | -0.0026379 | 4.1797e-06 | 2.1212e-06 | 0.015955 | 0.015955 | 0.015955 | 0.98205 | -0.34544 | 0.98162 | -0.35377 | 4.3833
26 | -0.020685 | -0.0051892 | 0.020732 | 0.0052179 | 4.7386e-05 | 2.8695e-05 | 0.031344 | 0.031343 | 0.031344 | 0.98205 | -0.34544 | 0.9845 | -0.2975 | 8.6109
27 | -0.020732 | -0.0052179 | 0.020789 | 0.0052526 | 5.7308e-05 | 3.4693e-05 | 0.031343 | 0.031342 | 0.031343 | 0.9845 | -0.2975 | 0.98748 | -0.23983 | 8.6108
28 | -0.039206 | -0.0098681 | 0.039251 | 0.0098966 | 4.521e-05 | 2.8492e-05 | 0.059093 | 0.059093 | 0.059093 | 0.98748 | -0.23983 | 0.98872 | -0.21573 | 16.2344
29 | -0.043733 | -0.01102 | 0.04376 | 0.011037 | 2.6679e-05 | 1.6864e-05 | 0.065839 | 0.065839 | 0.065839 | 0.98872 | -0.21573 | 0.98938 | -0.20299 | 18.0877
30 | -0.0060616 | -0.0015167 | 0.0060623 | 0.0015169 | 7.2924e-07 | 1.775e-07 | 0.0092039 | 0.0092038 | 0.0092039 | 0.9799 | -0.38755 | 0.98002 | -0.38503 | 2.5286
31 | -0.036481 | -0.009159 | 0.036484 | 0.0091607 | 2.66e-06 | 1.6731e-06 | 0.055284 | 0.055284 | 0.055284 | 0.98202 | -0.346 | 0.98209 | -0.34447 | 15.1879
32 | 0.034127 | 0.0085691 | -0.034112 | -0.0085598 | 1.4873e-05 | 9.3309e-06 | 0.051718 | 0.051718 | 0.051718 | 0.98202 | -0.346 | 0.98155 | -0.35514 | 14.2082
33 | -0.05324 | -0.01336 | 0.053289 | 0.013391 | 4.821e-05 | 3.0604e-05 | 0.080673 | 0.080673 | 0.080673 | 0.98209 | -0.34447 | 0.98307 | -0.3255 | 22.1629
34 | 0.033011 | 0.0082839 | -0.032997 | -0.0082751 | 1.3973e-05 | 8.7549e-06 | 0.050049 | 0.050049 | 0.050049 | 0.98155 | -0.35514 | 0.9811 | -0.36402 | 13.7497
35 | -0.056153 | -0.014109 | 0.056207 | 0.014143 | 5.3124e-05 | 3.375e-05 | 0.085009 | 0.085009 | 0.085009 | 0.98307 | -0.3255 | 0.98408 | -0.3057 | 23.3542
36 | 0.028454 | 0.0071364 | -0.028448 | -0.0071328 | 5.7891e-06 | 3.6004e-06 | 0.043158 | 0.043158 | 0.043158 | 0.9811 | -0.36402 | 0.98088 | -0.36829 | 11.8565
37 | -0.067818 | -0.017053 | 0.067855 | 0.017077 | 3.7432e-05 | 2.3836e-05 | 0.10257 | 0.10257 | 0.10257 | 0.98408 | -0.3057 | 0.98467 | -0.29415 | 28.1775
38 | 0.025308 | 0.0063459 | -0.025295 | -0.0063379 | 1.2985e-05 | 8.0144e-06 | 0.038395 | 0.038395 | 0.038395 | 0.98088 | -0.36829 | 0.98033 | -0.37906 | 10.548
39 | -0.070046 | -0.017626 | 0.070075 | 0.017644 | 2.8764e-05 | 1.8322e-05 | 0.10588 | 0.10588 | 0.10588 | 0.98467 | -0.29415 | 0.98512 | -0.28556 | 29.0872
40 | 0.014725 | 0.0036886 | -0.014724 | -0.0036884 | 2.3898e-07 | 1.3686e-07 | 0.022349 | 0.022349 | 0.022349 | 0.98033 | -0.37906 | 0.98031 | -0.37941 | 6.1399
41 | -0.072064 | -0.018143 | 0.072139 | 0.01819 | 7.5039e-05 | 4.781e-05 | 0.10888 | 0.10888 | 0.10888 | 0.98512 | -0.28556 | 0.98624 | -0.26381 | 29.9127
42 | 0.010307 | 0.0025813 | -0.010304 | -0.00258 | 2.5131e-06 | 1.2632e-06 | 0.015644 | 0.015644 | 0.015644 | 0.98031 | -0.37941 | 0.98005 | -0.38453 | 4.2978
43 | -0.012802 | -0.0032086 | 0.012805 | 0.0032102 | 2.9617e-06 | 1.6161e-06 | 0.019155 | 0.019155 | 0.019155 | 0.99453 | -0.10458 | 0.99478 | -0.099723 | 5.2623
44 | -0.048022 | -0.012047 | 0.048042 | 0.01206 | 2.0457e-05 | 1.2955e-05 | 0.071836 | 0.071836 | 0.071836 | 0.99478 | -0.099723 | 0.99524 | -0.090792 | 19.7352
45 | 0.035216 | 0.0088373 | -0.035194 | -0.0088236 | 2.1868e-05 | 1.3723e-05 | 0.052681 | 0.052681 | 0.052681 | 0.99478 | -0.099723 | 0.99411 | -0.11275 | 14.4729
46 | -0.056711 | -0.014233 | 0.05677 | 0.01427 | 5.8973e-05 | 3.7458e-05 | 0.084797 | 0.084797 | 0.084797 | 0.99524 | -0.090792 | 0.99637 | -0.069011 | 23.2958
47 | 0.01355 | 0.0033971 | -0.013546 | -0.0033948 | 4.1247e-06 | 2.2933e-06 | 0.020282 | 0.020283 | 0.020283 | 0.99411 | -0.11275 | 0.99378 | -0.11914 | 5.5721
48 | 0.0065339 | 0.0016375 | -0.0065334 | -0.0016374 | 5.1503e-07 | 1.4348e-07 | 0.0097802 | 0.0097803 | 0.0097803 | 0.99411 | -0.11275 | 0.99402 | -0.11441 | 2.6869
49 | 0.015111 | 0.0037889 | -0.015109 | -0.003788 | 1.7267e-06 | 9.884e-07 | 0.022619 | 0.022619 | 0.022619 | 0.99411 | -0.11275 | 0.99398 | -0.11515 | 6.214
50 | 0.021698 | 0.0054401 | -0.021695 | -0.0054387 | 2.3784e-06 | 1.4435e-06 | 0.032405 | 0.032405 | 0.032405 | 0.99637 | -0.069011 | 0.99625 | -0.071312 | 8.9024
51 | 0.1953 | 0.049786 | -0.19462 | -0.049353 | 0.00067905 | 0.00043211 | 0.29196 | 0.29196 | 0.29196 | 0.99637 | -0.069011 | 0.99259 | -0.14132 | 26.7367
52 | -0.27377 | -0.069496 | 0.27415 | 0.06974 | 0.00038234 | 0.00024398 | 0.40916 | 0.40916 | 0.40916 | 0.99637 | -0.069011 | 0.99789 | -0.040027 | 37.4693
53 | 0.015109 | 0.003788 | -0.015106 | -0.0037861 | 3.3235e-06 | 1.9025e-06 | 0.022619 | 0.022619 | 0.022619 | 0.99398 | -0.11515 | 0.99374 | -0.11977 | 6.214
54 | 0.011319 | 0.0028369 | -0.011318 | -0.0028366 | 6.8532e-07 | 3.5618e-07 | 0.016948 | 0.016948 | 0.016948 | 0.99374 | -0.11977 | 0.99368 | -0.12104 | 4.6561
55 | 0.0091 | 0.0022807 | -0.0090996 | -0.0022805 | 3.2169e-07 | 1.4602e-07 | 0.013626 | 0.013626 | 0.013626 | 0.99378 | -0.11914 | 0.99374 | -0.11989 | 3.7433
56 | 0.0044458 | 0.0011141 | -0.0044456 | -0.0011142 | 2.1336e-07 | -2.9792e-08 | 0.0066569 | 0.0066569 | 0.0066569 | 0.99378 | -0.11914 | 0.99372 | -0.12015 | 1.8288
57 | 0.0032684 | 0.00081908 | -0.0032683 | -0.00081912 | 5.8083e-08 | -4.6699e-08 | 0.0048927 | 0.0048927 | 0.0048927 | 0.99402 | -0.11441 | 0.994 | -0.11478 | 1.3441
58 | 0.0080021 | 0.0020057 | -0.0080006 | -0.0020051 | 1.4795e-06 | 5.8731e-07 | 0.011952 | 0.011952 | 0.011952 | 0.99625 | -0.071312 | 0.99605 | -0.075193 | 3.2836
59 | 0.013693 | 0.003433 | -0.01369 | -0.003431 | 3.5406e-06 | 1.9722e-06 | 0.020453 | 0.020453 | 0.020453 | 0.99625 | -0.071312 | 0.99597 | -0.076739 | 5.6189
60 | 0.022542 | 0.0056532 | -0.022532 | -0.0056468 | 1.0487e-05 | 6.3955e-06 | 0.033795 | 0.033795 | 0.033795 | 0.99259 | -0.14132 | 0.99209 | -0.15108 | 9.2843
61 | 0.016805 | 0.0042122 | -0.016803 | -0.0042112 | 1.6443e-06 | 9.6308e-07 | 0.025192 | 0.025193 | 0.025193 | 0.99259 | -0.14132 | 0.99249 | -0.14337 | 6.921
62 | 0.15527 | 0.039488 | -0.15455 | -0.039028 | 0.00072163 | 0.00046002 | 0.23298 | 0.23298 | 0.23298 | 0.99259 | -0.14132 | 0.98755 | -0.23827 | 32.0025
63 | -0.28012 | -0.071236 | 0.28059 | 0.071537 | 0.00047128 | 0.00030077 | 0.41807 | 0.41807 | 0.41807 | 0.99789 | -0.040027 | 0.99973 | -0.0051703 | 38.2846
64 | 0.0077691 | 0.001947 | -0.0077687 | -0.0019469 | 3.5799e-07 | 1.3773e-07 | 0.011633 | 0.011633 | 0.011633 | 0.99374 | -0.11989 | 0.99369 | -0.12085 | 3.196
65 | 0.0012322 | 0.00030881 | -0.0012322 | -0.00030881 | 9.1347e-10 | -8.6852e-09 | 0.0018451 | 0.0018451 | 0.0018451 | 0.99372 | -0.12015 | 0.99372 | -0.12017 | 0.50689
66 | 0.0075307 | 0.0018874 | -0.0075301 | -0.0018872 | 6.6406e-07 | 2.4464e-07 | 0.011277 | 0.011277 | 0.011277 | 0.99368 | -0.12104 | 0.99358 | -0.12289 | 3.0981
67 | 0.0057232 | 0.0014342 | -0.0057214 | -0.0014339 | 1.8907e-06 | 3.269e-07 | 0.0085842 | 0.0085845 | 0.0085845 | 0.99209 | -0.15108 | 0.99173 | -0.15802 | 2.3584
68 | 0.13184 | 0.033332 | -0.13169 | -0.033232 | 0.0001561 | 9.9772e-05 | 0.19876 | 0.19876 | 0.19876 | 0.98755 | -0.23827 | 0.98628 | -0.26299 | 54.6043
69 | 0.10848 | 0.027416 | -0.10812 | -0.027188 | 0.00035593 | 0.00022735 | 0.16375 | 0.16375 | 0.16375 | 0.98628 | -0.26299 | 0.98274 | -0.33167 | 44.9856
70 | -0.29023 | -0.073954 | 0.2903 | 0.074 | 7.2427e-05 | 4.6231e-05 | 0.43242 | 0.43242 | 0.43242 | 0.99973 | -0.0051703 | 1 | 0 | 39.5986
71 | 0.0045506 | 0.0011404 | -0.0045505 | -0.0011404 | 1.1138e-07 | -1.1574e-08 | 0.0068143 | 0.0068143 | 0.0068143 | 0.99369 | -0.12085 | 0.99366 | -0.12137 | 1.8721
72 | 0.0013294 | 0.00033312 | -0.0013294 | -0.00033319 | 8.7843e-09 | -7.0935e-08 | 0.0019908 | 0.0019909 | 0.0019909 | 0.99366 | -0.12137 | 0.99365 | -0.12151 | 0.54694
73 | 0.17905 | 0.045702 | -0.1788 | -0.045545 | 0.00024722 | 0.00015713 | 0.26672 | 0.26672 | 0.26672 | 1 | 0 | 0.99849 | -0.028619 | 24.4253
74 | 0.16812 | 0.042868 | -0.16811 | -0.04286 | 1.3066e-05 | 8.2971e-06 | 0.25081 | 0.25081 | 0.25081 | 0.99849 | -0.028619 | 0.99841 | -0.030229 | 22.9678
75 | 0.15826 | 0.040392 | -0.15809 | -0.040282 | 0.0001729 | 0.00010968 | 0.23613 | 0.23613 | 0.23613 | 0.99841 | -0.030229 | 0.99722 | -0.052868 | 21.624
76 | 0.14673 | 0.037434 | -0.14652 | -0.037305 | 0.00020263 | 0.0001291 | 0.21918 | 0.21918 | 0.21918 | 0.99722 | -0.052868 | 0.99571 | -0.081504 | 30.1066
77 | 0.13952 | 0.035549 | -0.13929 | -0.035406 | 0.00022347 | 0.00014284 | 0.20871 | 0.20871 | 0.20871 | 0.99571 | -0.081504 | 0.99397 | -0.11476 | 57.3368
78 | 0.13929 | 0.035406 | -0.13918 | -0.03533 | 0.00011886 | 7.5979e-05 | 0.20871 | 0.20871 | 0.20871 | 0.99397 | -0.11476 | 0.99304 | -0.13249 | 57.3368
79 | 0.003765 | 0.00094358 | -0.003765 | -0.0009436 | 3.8765e-08 | -1.7299e-08 | 0.0056386 | 0.0056386 | 0.0056386 | 0.99358 | -0.12289 | 0.99357 | -0.12311 | 1.5491
80 | -0.074748 | -0.018844 | 0.074755 | 0.018848 | 6.3873e-06 | 4.0708e-06 | 0.11282 | 0.11282 | 0.11282 | 0.98624 | -0.26381 | 0.98633 | -0.26202 | 30.994
81 | -0.081131 | -0.020447 | 0.081217 | 0.020501 | 8.5243e-05 | 5.4362e-05 | 0.12244 | 0.12244 | 0.12244 | 0.98633 | -0.26202 | 0.98746 | -0.24008 | 33.637
82 | -0.086334 | -0.021783 | 0.086488 | 0.021882 | 0.00015366 | 9.8031e-05 | 0.13015 | 0.13015 | 0.13015 | 0.98746 | -0.24008 | 0.98938 | -0.20299 | 35.7556
83 | -0.13025 | -0.032918 | 0.13029 | 0.032942 | 3.7665e-05 | 2.4072e-05 | 0.19599 | 0.19599 | 0.19599 | 0.98938 | -0.20299 | 0.98969 | -0.19696 | 53.8433
84 | -0.13256 | -0.033513 | 0.13297 | 0.033776 | 0.00041122 | 0.00026283 | 0.19941 | 0.19941 | 0.19941 | 0.98969 | -0.19696 | 0.99304 | -0.13249 | 54.7833
85 | 0.064339 | 0.016199 | -0.064205 | -0.016114 | 0.00013425 | 8.5445e-05 | 0.097446 | 0.097446 | 0.097446 | 0.98274 | -0.33167 | 0.98051 | -0.37542 | 26.7708
86 | 0.043785 | 0.010989 | -0.043758 | -0.010972 | 2.667e-05 | 1.6864e-05 | 0.066302 | 0.066302 | 0.066302 | 0.98274 | -0.33167 | 0.98209 | -0.34445 | 18.2149
87 | 0.006203 | 0.0015546 | -0.0062018 | -0.0015543 | 1.2087e-06 | 2.9101e-07 | 0.0092948 | 0.009295 | 0.009295 | 0.99304 | -0.13249 | 0.99283 | -0.13658 | 2.5536
88 | -0.022344 | -0.0056 | 0.022351 | 0.0056042 | 6.8869e-06 | 4.2054e-06 | 0.033881 | 0.033881 | 0.033881 | 0.98134 | -0.35907 | 0.98167 | -0.35261 | 9.3079
89 | -0.022351 | -0.0056042 | 0.02236 | 0.0056095 | 8.6893e-06 | 5.3058e-06 | 0.033881 | 0.03388 | 0.033881 | 0.98167 | -0.35261 | 0.98209 | -0.34445 | 9.3079
90 | 0.022528 | 0.0056514 | -0.022513 | -0.0056423 | 1.484e-05 | 9.0707e-06 | 0.03419 | 0.03419 | 0.03419 | 0.98051 | -0.37542 | 0.9798 | -0.38924 | 9.393
91 | 0.041677 | 0.010462 | -0.041648 | -0.010444 | 2.948e-05 | 1.862e-05 | 0.063255 | 0.063255 | 0.063255 | 0.98051 | -0.37542 | 0.97975 | -0.39026 | 17.3779
92 | -0.021651 | -0.0054264 | 0.021667 | 0.0054359 | 1.5678e-05 | 9.548e-06 | 0.03291 | 0.032909 | 0.03291 | 0.97897 | -0.40545 | 0.97975 | -0.39026 | 9.0411
93 | 0.0070344 | 0.0017606 | -0.0070343 | -0.0017605 | 1.6701e-07 | 5.7683e-08 | 0.01068 | 0.01068 | 0.01068 | 0.98005 | -0.38453 | 0.98002 | -0.38503 | 2.934

## res_trafo
| p_hv_mw | q_hv_mvar | p_lv_mw | q_lv_mvar | pl_mw | ql_mvar | i_hv_ka | i_lv_ka | vm_hv_pu | va_hv_degree | vm_lv_pu | va_lv_degree | loading_percent
0 | -1.2729e-15 | -1.3162e-15 | 0.00165 | 1.2699e-07 | 0.00165 | 1.2699e-07 | 5.2857e-17 | 0.0023815 | 0.99998 | 149.9956 | 1 | 0 | 0.2619

## res_ext_grid
| p_mw | q_mvar
0 | 0.48097 | 0.1222

## res_load
| p_mw | q_mvar
0 | 0.0022706 | 0.00056908
1 | 0.00072743 | 0.00018231
2 | 0.00064554 | 0.00016179
3 | 0.0005412 | 0.00013564
4 | 0.0022084 | 0.00055349
5 | 0.00069719 | 0.00017473
6 | 0.00035578 | 8.9167e-05
7 | 0.00039259 | 9.8392e-05
8 | 0.0049978 | 0.0012526
9 | 0.000296 | 7.4186e-05
10 | 0.0012918 | 0.00032375
11 | 0.0017688 | 0.00044331
12 | 0.0033423 | 0.00083766
13 | 0.0033468 | 0.00083878
14 | 0.0066891 | 0.0016764
15 | 0.009315 | 0.0023345
16 | 0.010525 | 0.0026379
17 | 0.018416 | 0.0046155
18 | 0.0044824 | 0.0011234
19 | 0.0023536 | 0.00058987
20 | 0.016757 | 0.0041997
21 | 0.001101 | 0.00027592
22 | 0.0028649 | 0.000718
23 | 0.0045435 | 0.0011387
24 | 0.011611 | 0.00291
25 | 0.0031397 | 0.00078688
26 | 0.0021912 | 0.00054917
27 | 0.010571 | 0.0026493
28 | 0.0019894 | 0.00049858
29 | 0.0044176 | 0.0011072
30 | 0.012802 | 0.0032086
31 | 0.0086687 | 0.0021726
32 | 0.003787 | 0.00094912
33 | 0.003265 | 0.00081829
34 | 0.0059707 | 0.0014964
35 | 0.0013306 | 0.00033347
36 | 0.0032134 | 0.00080536
37 | 0.0037871 | 0.00094915
38 | 0.0032683 | 0.00081912
39 | 0.0080006 | 0.0020051
40 | 0.01369 | 0.003431
41 | 0.016808 | 0.0042126
42 | 0.016803 | 0.0042112
43 | 0.023207 | 0.0058161
44 | 0.0096411 | 0.0024163
45 | 0.0012322 | 0.00030881
46 | 0.0032181 | 0.00080654
47 | 0.003221 | 0.00080726
48 | 0.0013294 | 0.00033319
49 | 0.0099662 | 0.0024978
50 | 0.01068 | 0.0026767
51 | 0.0098463 | 0.0024677
52 | 0.011365 | 0.0028483
53 | 0.0070064 | 0.001756
54 | 0.003765 | 0.0009436
55 | 0.003765 | 0.0009436
56 | 0.0026088 | 0.00065383
57 | 0.0063769 | 0.0015982
58 | 0.0051177 | 0.0012826
59 | 0.0022758 | 0.00057038
60 | 0.0057214 | 0.0014339
61 | 0.0062018 | 0.0015543
62 | 0.022344 | 0.0056
63 | 0.021398 | 0.0053629
64 | 0.021651 | 0.0054264
65 | 0.019981 | 0.0050076
66 | 0.022513 | 0.0056423
67 | 0.0032697 | 0.00081947
68 | 0.00097196 | 0.0002436

## dtypes
| element | column | dtype
0 | bus | name | object
1 | bus | vn_kv | float64
2 | bus | type | object
3 | bus | zone | object
4 | bus | in_service | bool
5 | load | name | object
6 | load | bus | uint32
7 | load | p_mw | float64
8 | load | q_mvar | float64
9 | load | const_z_percent | float64
10 | load | const_i_percent | float64
11 | load | sn_mva | float64
12 | load | scaling | float64
13 | load | in_service | bool
14 | load | type | object
15 | ext_grid | name | object
16 | ext_grid | bus | uint32
17 | ext_grid | vm_pu | float64
18 | ext_grid | va_degree | float64
19 | ext_grid | slack_weight | float64
20 | ext_grid | in_service | bool
21 | line | name | object
22 | line | std_type | object
23 | line | from_bus | uint32
24 | line | to_bus | uint32
25 | line | length_km | float64
26 | line | r_ohm_per_km | float64
27 | line | x_ohm_per_km | float64
28 | line | c_nf_per_km | float64
29 | line | g_us_per_km | float64
30 | line | max_i_ka | float64
31 | line | df | float64
32 | line | parallel | uint32
33 | line | type | object
34 | line | in_service | bool
35 | trafo | name | object
36 | trafo | std_type | object
37 | trafo | hv_bus | uint32
38 | trafo | lv_bus | uint32
39 | trafo | sn_mva | float64
40 | trafo | vn_hv_kv | float64
41 | trafo | vn_lv_kv | float64
42 | trafo | vk_percent | float64
43 | trafo | vkr_percent | float64
44 | trafo | pfe_kw | float64
45 | trafo | i0_percent | float64
46 | trafo | shift_degree | float64
47 | trafo | tap_side | object
48 | trafo | tap_neutral | int32
49 | trafo | tap_min | int32
50 | trafo | tap_max | int32
51 | trafo | tap_step_percent | float64
52 | trafo | tap_step_degree | float64
53 | trafo | tap_pos | int32
54 | trafo | tap_phase_shifter | bool
55 | trafo | parallel | uint32
56 | trafo | df | float64
57 | trafo | in_service | bool
58 | line_geodata | coords | object
59 | bus_geodata | x | float64
60 | bus_geodata | y | float64
61 | bus_geodata | coords | object
62 | res_bus | vm_pu | float64
63 | res_bus | va_degree | float64
64 | res_bus | p_mw | float64
65 | res_bus | q_mvar | float64
66 | res_line | p_from_mw | float64
67 | res_line | q_from_mvar | float64
68 | res_line | p_to_mw | float64
69 | res_line | q_to_mvar | float64
70 | res_line | pl_mw | float64
71 | res_line | ql_mvar | float64
72 | res_line | i_from_ka | float64
73 | res_line | i_to_ka | float64
74 | res_line | i_ka | float64
75 | res_line | vm_from_pu | float64
76 | res_line | va_from_degree | float64
77 | res_line | vm_to_pu | float64
78 | res_line | va_to_degree | float64
79 | res_line | loading_percent | float64
80 | res_trafo | p_hv_mw | float64
81 | res_trafo | q_hv_mvar | float64
82 | res_trafo | p_lv_mw | float64
83 | res_trafo | q_lv_mvar | float64
84 | res_trafo | pl_mw | float64
85 | res_trafo | ql_mvar | float64
86 | res_trafo | i_hv_ka | float64
87 | res_trafo | i_lv_ka | float64
88 | res_trafo | vm_hv_pu | float64
89 | res_trafo | va_hv_degree | float64
90 | res_trafo | vm_lv_pu | float64
91 | res_trafo | va_lv_degree | float64
92 | res_trafo | loading_percent | float64
93 | res_ext_grid | p_mw | float64
94 | res_ext_grid | q_mvar | float64
95 | res_load | p_mw | float64
96 | res_load | q_mvar | float64

## parameters
| version | format_version | converged | OPF_converged | name | f_hz | sn_mva
0 | 2.14.6 | 2.14.0 | TRUE | FALSE |  | 50 | 1