## bus
| name | vn_kv | type | zone | in_service
0 | bus_LV_1509-8_0_5_node_0 | 0.4 | n |  | TRUE
1 | bus_LV_1509-8_0_5_node_1 | 0.4 | n |  | TRUE
2 | bus_LV_1509-8_0_5_node_2 | 0.4 | n |  | TRUE
3 | bus_LV_1509-8_0_5_node_3 | 0.4 | n |  | TRUE
4 | bus_LV_1509-8_0_5_node_4 | 0.4 | n |  | TRUE
5 | bus_LV_1509-8_0_5_node_5 | 0.4 | n |  | TRUE
6 | bus_LV_1509-8_0_5_node_25 | 0.4 | n |  | TRUE
7 | bus_LV_1509-8_0_5_node_7 | 0.4 | n |  | TRUE
8 | bus_LV_1509-8_0_5_node_16 | 0.4 | n |  | TRUE
9 | bus_LV_1509-8_0_5_node_72 | 0.4 | n |  | TRUE
10 | bus_LV_1509-8_0_5_node_8 | 0.4 | n |  | TRUE
11 | bus_LV_1509-8_0_5_node_14 | 0.4 | n |  | TRUE
12 | bus_LV_1509-8_0_5_node_37 | 0.4 | n |  | TRUE
13 | bus_LV_1509-8_0_5_node_66 | 0.4 | n |  | TRUE
14 | bus_LV_1509-8_0_5_node_12 | 0.4 | n |  | TRUE
15 | bus_LV_1509-8_0_5_node_75 | 0.4 | n |  | TRUE
16 | bus_LV_1509-8_0_5_node_13 | 0.4 | n |  | TRUE
17 | bus_LV_1509-8_0_5_node_70 | 0.4 | n |  | TRUE
18 | bus_LV_1509-8_0_5_node_69 | 0.4 | n |  | TRUE
19 | bus_LV_1509-8_0_5_node_34 | 0.4 | n |  | TRUE
20 | bus_LV_1509-8_0_5_node_15 | 0.4 | n |  | TRUE
21 | bus_LV_1509-8_0_5_node_21 | 0.4 | n |  | TRUE
22 | bus_LV_1509-8_0_5_node_48 | 0.4 | n |  | TRUE
23 | bus_LV_1509-8_0_5_node_74 | 0.4 | n |  | TRUE
24 | bus_LV_1509-8_0_5_node_17 | 0.4 | n |  | TRUE
25 | bus_LV_1509-8_0_5_node_18 | 0.4 | n |  | TRUE
26 | bus_LV_1509-8_0_5_node_36 | 0.4 | n |  | TRUE
27 | bus_LV_1509-8_0_5_node_64 | 0.4 | n |  | TRUE
28 | bus_LV_1509-8_0_5_node_20 | 0.4 | n |  | TRUE
29 | bus_LV_1509-8_0_5_node_24 | 0.4 | n |  | TRUE
30 | bus_LV_1509-8_0_5_node_41 | 0.4 | n |  | TRUE
31 | bus_LV_1509-8_0_5_node_39 | 0.4 | n |  | TRUE
32 | bus_LV_1509-8_0_5_node_22 | 0.4 | n |  | TRUE
33 | bus_LV_1509-8_0_5_node_65 | 0.4 | n |  | TRUE
34 | bus_LV_1509-8_0_5_node_23 | 0.4 | n |  | TRUE
35 | bus_LV_1509-8_0_5_node_28 | 0.4 | n |  | TRUE
36 | bus_LV_1509-8_0_5_node_26 | 0.4 | n |  | TRUE
37 | bus_LV_1509-8_0_5_node_38 | 0.4 | n |  | TRUE
38 | bus_LV_1509-8_0_5_node_35 | 0.4 | n |  | TRUE
39 | bus_LV_1509-8_0_5_node_33 | 0.4 | n |  | TRUE
40 | bus_LV_1509-8_0_5_node_31 | 0.4 | n |  | TRUE
41 | bus_LV_1509-8_0_5_node_59 | 0.4 | n |  | TRUE
42 | bus_LV_1509-8_0_5_node_58 | 0.4 | n |  | TRUE
43 | bus_LV_1509-8_0_5_node_79 | 0.4 | n |  | TRUE
44 | bus_LV_1509-8_0_5_node_77 | 0.4 | n |  | TRUE
45 | bus_LV_1509-8_0_5_node_49 | 0.4 | n |  | TRUE
46 | bus_LV_1509-8_0_5_node_55 | 0.4 | n |  | TRUE
47 | bus_LV_1509-8_0_5_node_40 | 0.4 | n |  | TRUE
48 | bus_LV_1509-8_0_5_node_27 | 0.4 | n |  | TRUE
49 | bus_LV_1509-8_0_5_node_76 | 0.4 | n |  | TRUE
50 | bus_LV_1509-8_0_5_node_78 | 0.4 | n |  | TRUE
51 | bus_LV_1509-8_0_5_node_29 | 0.4 | n |  | TRUE
52 | bus_LV_1509-8_0_5_node_30 | 0.4 | n |  | TRUE
53 | bus_LV_1509-8_0_5_node_32 | 0.4 | n |  | TRUE
54 | bus_LV_1509-8_0_5_node_57 | 0.4 | n |  | TRUE
55 | bus_LV_1509-8_0_5_node_50 | 0.4 | n |  | TRUE
56 | bus_LV_1509-8_0_5_node_51 | 0.4 | n |  | TRUE
57 | bus_LV_1509-8_0_5_node_52 | 0.4 | n |  | TRUE
58 | bus_LV_1509-8_0_5_node_54 | 0.4 | n |  | TRUE
59 | bus_LV_1509-8_0_5_node_42 | 0.4 | n |  | TRUE
60 | bus_LV_1509-8_0_5_node_43 | 0.4 | n |  | TRUE
61 | bus_LV_1509-8_0_5_node_44 | 0.4 | n |  | TRUE
62 | bus_LV_1509-8_0_5_node_45 | 0.4 | n |  | TRUE
63 | bus_LV_1509-8_0_5_node_46 | 0.4 | n |  | TRUE
64 | bus_LV_1509-8_0_5_node_47 | 0.4 | n |  | TRUE
65 | bus_LV_1509-8_0_5_node_63 | 0.4 | n |  | TRUE
66 | bus_LV_1509-8_0_5_node_53 | 0.4 | n |  | TRUE
67 | bus_LV_1509-8_0_5_node_71 | 0.4 | n |  | TRUE
68 | bus_LV_1509-8_0_5_node_73 | 0.4 | n |  | TRUE
69 | bus_LV_1509-8_0_5_node_56 | 0.4 | n |  | TRUE
70 | bus_LV_1509-8_0_5_node_60 | 0.4 | n |  | TRUE
71 | bus_LV_1509-8_0_5_node_61 | 0.4 | n |  | TRUE
72 | bus_LV_1509-8_0_5_node_62 | 0.4 | n |  | TRUE
73 | bus_MV_143_0_node_168 | 20 | n |  | TRUE

## load
| name | bus | p_mw | q_mvar | const_z_percent | const_i_percent | sn_mva | scaling | in_service | type
0 | LV_1509-8_0_5_load_0 | 0 | 0.012199 | 0.0030575 | 0 | 0 |  | 1 | TRUE | wye
1 | LV_1509-8_0_5_load_1 | 1 | 0.012615 | 0.0031616 | 0 | 0 |  | 1 | TRUE | wye
2 | LV_1509-8_0_5_load_4 | 4 | 0.011116 | 0.0027858 | 0 | 0 |  | 1 | TRUE | wye
3 | LV_1509-8_0_5_load_5 | 5 | 0.013158 | 0.0032977 | 0 | 0 |  | 1 | TRUE | wye
4 | LV_1509-8_0_5_load_72 | 9 | 0.011763 | 0.0029482 | 0 | 0 |  | 1 | TRUE | wye
5 | LV_1509-8_0_5_load_66 | 13 | 0.0056647 | 0.0014197 | 0 | 0 |  | 1 | TRUE | wye
6 | LV_1509-8_0_5_load_75 | 15 | 0.0035229 | 0.00088291 | 0 | 0 |  | 1 | TRUE | wye
7 | LV_1509-8_0_5_load_69 | 18 | 0.011515 | 0.0028858 | 0 | 0 |  | 1 | TRUE | wye
8 | LV_1509-8_0_5_load_34 | 19 | 0.041503 | 0.010402 | 0 | 0 |  | 1 | TRUE | wye
9 | LV_1509-8_0_5_load_48 | 22 | 0.011443 | 0.0028678 | 0 | 0 |  | 1 | TRUE | wye
10 | LV_1509-8_0_5_load_74 | 23 | 0.0096073 | 0.0024078 | 0 | 0 |  | 1 | TRUE | wye
11 | LV_1509-8_0_5_load_36 | 26 | 0.011487 | 0.002879 | 0 | 0 |  | 1 | TRUE | wye
12 | LV_1509-8_0_5_load_64 | 27 | 0.022822 | 0.0057197 | 0 | 0 |  | 1 | TRUE | wye
13 | LV_1509-8_0_5_load_41 | 30 | 0.0031708 | 0.00079469 | 0 | 0 |  | 1 | TRUE | wye
14 | LV_1509-8_0_5_load_39 | 31 | 0.0053568 | 0.0013425 | 0 | 0 |  | 1 | TRUE | wye
15 | LV_1509-8_0_5_load_65 | 33 | 0.025064 | 0.0062817 | 0 | 0 |  | 1 | TRUE | wye
16 | LV_1509-8_0_5_load_28 | 35 | 0.011517 | 0.0028865 | 0 | 0 |  | 1 | TRUE | wye
17 | LV_1509-8_0_5_load_35 | 38 | 0.042643 | 0.010687 | 0 | 0 |  | 1 | TRUE | wye
18 | LV_1509-8_0_5_load_33 | 39 | 0.0093735 | 0.0023492 | 0 | 0 |  | 1 | TRUE | wye
19 | LV_1509-8_0_5_load_31 | 40 | 0.0061444 | 0.0015399 | 0 | 0 |  | 1 | TRUE | wye
20 | LV_1509-8_0_5_load_59 | 41 | 0.0024667 | 0.00061821 | 0 | 0 |  | 1 | TRUE | wye
21 | LV_1509-8_0_5_load_58 | 42 | 0.0053007 | 0.0013285 | 0 | 0 |  | 1 | TRUE | wye
22 | LV_1509-8_0_5_load_79 | 43 | 0.010496 | 0.0026306 | 0 | 0 |  | 1 | TRUE | wye
23 | LV_1509-8_0_5_load_49 | 45 | 0.0091086 | 0.0022828 | 0 | 0 |  | 1 | TRUE | wye
24 | LV_1509-8_0_5_load_40 | 47 | 0.0016429 | 0.00041175 | 0 | 0 |  | 1 | TRUE | wye
25 | LV_1509-8_0_5_load_27 | 48 | 0.013749 | 0.0034459 | 0 | 0 |  | 1 | TRUE | wye
26 | LV_1509-8_0_5_load_76 | 49 | 0.010493 | 0.0026297 | 0 | 0 |  | 1 | TRUE | wye
27 | LV_1509-8_0_5_load_78 | 50 | 0.010497 | 0.0026308 | 0 | 0 |  | 1 | TRUE | wye
28 | LV_1509-8_0_5_load_29 | 51 | 0.0062122 | 0.0015569 | 0 | 0 |  | 1 | TRUE | wye
29 | LV_1509-8_0_5_load_30 | 52 | 0.015142 | 0.0037948 | 0 | 0 |  | 1 | TRUE | wye
30 | LV_1509-8_0_5_load_57 | 54 | 0.016213 | 0.0040634 | 0 | 0 |  | 1 | TRUE | wye
31 | LV_1509-8_0_5_load_50 | 55 | 0.0027385 | 0.00068633 | 0 | 0 |  | 1 | TRUE | wye
32 | LV_1509-8_0_5_load_52 | 57 | 0.0079858 | 0.0020014 | 0 | 0 |  | 1 | TRUE | wye
33 | LV_1509-8_0_5_load_42 | 59 | 0.0036539 | 0.00091574 | 0 | 0 |  | 1 | TRUE | wye
34 | LV_1509-8_0_5_load_43 | 60 | 0.016051 | 0.0040227 | 0 | 0 |  | 1 | TRUE | wye
35 | LV_1509-8_0_5_load_45 | 62 | 0.0033369 | 0.00083631 | 0 | 0 |  | 1 | TRUE | wye
36 | LV_1509-8_0_5_load_46 | 63 | 0.054105 | 0.01356 | 0 | 0 |  | 1 | TRUE | wye
37 | LV_1509-8_0_5_load_47 | 64 | 0.013429 | 0.0033657 | 0 | 0 |  | 1 | TRUE | wye
38 | LV_1509-8_0_5_load_63 | 65 | 0.023685 | 0.0059361 | 0 | 0 |  | 1 | TRUE | wye
39 | LV_1509-8_0_5_load_71 | 67 | 0.055736 | 0.013969 | 0 | 0 |  | 1 | TRUE | wye
40 | LV_1509-8_0_5_load_73 | 68 | 0.027316 | 0.006846 | 0 | 0 |  | 1 | TRUE | wye
41 | LV_1509-8_0_5_load_60 | 70 | 0.0041278 | 0.0010345 | 0 | 0 |  | 1 | TRUE | wye
42 | LV_1509-8_0_5_load_61 | 71 | 0.0042675 | 0.0010695 | 0 | 0 |  | 1 | TRUE | wye
43 | LV_1509-8_0_5_load_62 | 72 | 0.0059529 | 0.0014919 | 0 | 0 |  | 1 | TRUE | wye

## ext_grid
| name | bus | vm_pu | va_degree | slack_weight | in_service
0 |  | 45 | 1 | 0 | 1 | TRUE

## line
| name | std_type | from_bus | to_bus | length_km | r_ohm_per_km | x_ohm_per_km | c_nf_per_km | g_us_per_km | max_i_ka | df | parallel | type | in_service
0 | LV_1509-8_0_5_line_0 |  | 0 | 1 | 0.021573 | 0.125 | 0.08 | 261 | 0 | 0.364 | 1 | 1 | cs | TRUE
1 | LV_1509-8_0_5_line_1 |  | 0 | 2 | 0.021756 | 0.125 | 0.08 | 261 | 0 | 0.364 | 1 | 1 | cs | TRUE
2 | LV_1509-8_0_5_line_2 |  | 2 | 3 | 0.043279 | 0.125 | 0.08 | 261 | 0 | 0.364 | 1 | 1 | cs | TRUE
3 | LV_1509-8_0_5_line_3 |  | 2 | 4 | 0.0084383 | 0.125 | 0.08 | 261 | 0 | 0.364 | 1 | 1 | cs | TRUE
4 | LV_1509-8_0_5_line_4 |  | 3 | 5 | 0.043371 | 0.125 | 0.08 | 261 | 0 | 0.364 | 1 | 1 | cs | TRUE
5 | LV_1509-8_0_5_line_5 |  | 4 | 6 | 0.026007 | 0.125 | 0.08 | 261 | 0 | 0.364 | 1 | 1 | cs | TRUE
6 | LV_1509-8_0_5_line_6 |  | 6 | 36 | 0.019763 | 0.125 | 0.08 | 261 | 0 | 0.364 | 1 | 1 | cs | TRUE
7 | LV_1509-8_0_5_line_7 |  | 6 | 34 | 0.043487 | 0.125 | 0.08 | 261 | 0 | 0.364 | 1 | 1 | cs | TRUE
8 | LV_1509-8_0_5_line_8 |  | 7 | 8 | 0.12765 | 0.125 | 0.08 | 261 | 0 | 0.364 | 1 | 5 | cs | TRUE
9 | LV_1509-8_0_5_line_9 |  | 7 | 9 | 0.052494 | 0.125 | 0.08 | 261 | 0 | 0.364 | 1 | 5 | cs | TRUE
10 | LV_1509-8_0_5_line_10 |  | 8 | 23 | 0.002875 | 0.125 | 0.08 | 261 | 0 | 0.364 | 1 | 1 | cs | TRUE
11 | LV_1509-8_0_5_line_11 |  | 8 | 14 | 0.03885 | 0.125 | 0.08 | 261 | 0 | 0.364 | 1 | 1 | cs | TRUE
12 | LV_1509-8_0_5_line_12 |  | 8 | 20 | 0.049047 | 0.125 | 0.08 | 261 | 0 | 0.364 | 1 | 5 | cs | TRUE
13 | LV_1509-8_0_5_line_13 |  | 9 | 37 | 0.0021762 | 0.125 | 0.08 | 261 | 0 | 0.364 | 1 | 5 | cs | TRUE
14 | LV_1509-8_0_5_line_14 |  | 10 | 11 | 0.05083 | 0.125 | 0.08 | 261 | 0 | 0.364 | 1 | 1 | cs | TRUE
15 | LV_1509-8_0_5_line_15 |  | 10 | 12 | 0.025505 | 0.125 | 0.08 | 261 | 0 | 0.364 | 1 | 5 | cs | TRUE
16 | LV_1509-8_0_5_line_16 |  | 10 | 13 | 0.0038007 | 0.125 | 0.08 | 261 | 0 | 0.364 | 1 | 5 | cs | TRUE
17 | LV_1509-8_0_5_line_17 |  | 11 | 19 | 0.0049279 | 0.125 | 0.08 | 261 | 0 | 0.364 | 1 | 1 | cs | TRUE
18 | LV_1509-8_0_5_line_18 |  | 12 | 37 | 0.01822 | 0.125 | 0.08 | 261 | 0 | 0.364 | 1 | 5 | cs | TRUE
19 | LV_1509-8_0_5_line_19 |  | 12 | 38 | 0.023607 | 0.125 | 0.08 | 261 | 0 | 0.364 | 1 | 1 | cs | TRUE
20 | LV_1509-8_0_5_line_20 |  | 13 | 29 | 0.0062354 | 0.125 | 0.08 | 261 | 0 | 0.364 | 1 | 5 | cs | TRUE
21 | LV_1509-8_0_5_line_21 |  | 14 | 15 | 0.002464 | 0.125 | 0.08 | 261 | 0 | 0.364 | 1 | 1 | cs | TRUE
22 | LV_1509-8_0_5_line_22 |  | 16 | 17 | 0.005943 | 0.125 | 0.08 | 261 | 0 | 0.364 | 1 | 1 | cs | TRUE
23 | LV_1509-8_0_5_line_23 |  | 16 | 18 | 0.023758 | 0.125 | 0.08 | 261 | 0 | 0.364 | 1 | 2 | cs | TRUE
24 | LV_1509-8_0_5_line_24 |  | 17 | 43 | 0.00546 | 0.125 | 0.08 | 261 | 0 | 0.364 | 1 | 1 | cs | TRUE
25 | LV_1509-8_0_5_line_25 |  | 17 | 44 | 0.014686 | 0.125 | 0.08 | 261 | 0 | 0.364 | 1 | 1 | cs | TRUE
26 | LV_1509-8_0_5_line_26 |  | 18 | 28 | 0.015647 | 0.125 | 0.08 | 261 | 0 | 0.364 | 1 | 5 | cs | TRUE
27 | LV_1509-8_0_5_line_27 |  | 20 | 21 | 0.090252 | 0.125 | 0.08 | 261 | 0 | 0.364 | 1 | 5 | cs | TRUE
28 | LV_1509-8_0_5_line_28 |  | 20 | 22 | 0.0465 | 0.125 | 0.08 | 261 | 0 | 0.364 | 1 | 5 | cs | TRUE
29 | LV_1509-8_0_5_line_29 |  | 21 | 30 | 0.026621 | 0.125 | 0.08 | 261 | 0 | 0.364 | 1 | 5 | cs | TRUE
30 | LV_1509-8_0_5_line_30 |  | 21 | 31 | 0.02999 | 0.125 | 0.08 | 261 | 0 | 0.364 | 1 | 1 | cs | TRUE
31 | LV_1509-8_0_5_line_31 |  | 22 | 45 | 0.0054104 | 0.125 | 0.08 | 261 | 0 | 0.364 | 1 | 5 | cs | TRUE
32 | LV_1509-8_0_5_line_32 |  | 24 | 25 | 0.017947 | 0.125 | 0.08 | 261 | 0 | 0.364 | 1 | 1 | cs | TRUE
33 | LV_1509-8_0_5_line_33 |  | 24 | 26 | 0.022724 | 0.125 | 0.08 | 261 | 0 | 0.364 | 1 | 1 | cs | TRUE
34 | LV_1509-8_0_5_line_34 |  | 25 | 27 | 0.038038 | 0.125 | 0.08 | 261 | 0 | 0.364 | 1 | 1 | cs | TRUE
35 | LV_1509-8_0_5_line_35 |  | 26 | 38 | 0.035376 | 0.125 | 0.08 | 261 | 0 | 0.364 | 1 | 1 | cs | TRUE
36 | LV_1509-8_0_5_line_36 |  | 27 | 32 | 0.020962 | 0.125 | 0.08 | 261 | 0 | 0.364 | 1 | 1 | cs | TRUE
37 | LV_1509-8_0_5_line_37 |  | 28 | 29 | 0.083703 | 0.125 | 0.08 | 261 | 0 | 0.364 | 1 | 5 | cs | TRUE
38 | LV_1509-8_0_5_line_38 |  | 30 | 46 | 0.061826 | 0.125 | 0.08 | 261 | 0 | 0.364 | 1 | 5 | cs | TRUE
39 | LV_1509-8_0_5_line_39 |  | 31 | 47 | 0.0012617 | 0.125 | 0.08 | 261 | 0 | 0.364 | 1 | 1 | cs | TRUE
40 | LV_1509-8_0_5_line_40 |  | 32 | 33 | 0.019811 | 0.125 | 0.08 | 261 | 0 | 0.364 | 1 | 1 | cs | TRUE
41 | LV_1509-8_0_5_line_41 |  | 34 | 35 | 0.034934 | 0.125 | 0.08 | 261 | 0 | 0.364 | 1 | 1 | cs | TRUE
42 | LV_1509-8_0_5_line_42 |  | 35 | 48 | 0.0064058 | 0.125 | 0.08 | 261 | 0 | 0.364 | 1 | 1 | cs | TRUE
43 | LV_1509-8_0_5_line_43 |  | 36 | 44 | 0.013544 | 0.125 | 0.08 | 261 | 0 | 0.364 | 1 | 1 | cs | TRUE
44 | LV_1509-8_0_5_line_44 |  | 36 | 49 | 0.004432 | 0.125 | 0.08 | 261 | 0 | 0.364 | 1 | 1 | cs | TRUE
45 | LV_1509-8_0_5_line_45 |  | 39 | 40 | 0.029585 | 0.125 | 0.08 | 261 | 0 | 0.364 | 1 | 1 | cs | TRUE
46 | LV_1509-8_0_5_line_46 |  | 40 | 51 | 0.0013362 | 0.125 | 0.08 | 261 | 0 | 0.364 | 1 | 1 | cs | TRUE
47 | LV_1509-8_0_5_line_47 |  | 41 | 42 | 0.020151 | 0.125 | 0.08 | 261 | 0 | 0.364 | 1 | 1 | cs | TRUE
48 | LV_1509-8_0_5_line_48 |  | 42 | 62 | 0.024016 | 0.125 | 0.08 | 261 | 0 | 0.364 | 1 | 1 | cs | TRUE
49 | LV_1509-8_0_5_line_49 |  | 44 | 50 | 0.00389 | 0.125 | 0.08 | 261 | 0 | 0.364 | 1 | 1 | cs | TRUE
50 | LV_1509-8_0_5_line_50 |  | 46 | 57 | 0.0096 | 0.125 | 0.08 | 261 | 0 | 0.364 | 1 | 5 | cs | TRUE
51 | LV_1509-8_0_5_line_51 |  | 46 | 58 | 0.020117 | 0.125 | 0.08 | 261 | 0 | 0.364 | 1 | 1 | cs | TRUE
52 | LV_1509-8_0_5_line_52 |  | 51 | 52 | 0.025197 | 0.125 | 0.08 | 261 | 0 | 0.364 | 1 | 1 | cs | TRUE
53 | LV_1509-8_0_5_line_53 |  | 52 | 53 | 0.025294 | 0.125 | 0.08 | 261 | 0 | 0.364 | 1 | 1 | cs | TRUE
54 | LV_1509-8_0_5_line_54 |  | 53 | 54 | 0.023789 | 0.125 | 0.08 | 261 | 0 | 0.364 | 1 | 1 | cs | TRUE
55 | LV_1509-8_0_5_line_55 |  | 53 | 55 | 0.01642 | 0.125 | 0.08 | 261 | 0 | 0.364 | 1 | 1 | cs | TRUE
56 | LV_1509-8_0_5_line_56 |  | 55 | 56 | 0.0061972 | 0.125 | 0.08 | 261 | 0 | 0.364 | 1 | 1 | cs | TRUE
57 | LV_1509-8_0_5_line_57 |  | 56 | 57 | 0.0095897 | 0.125 | 0.08 | 261 | 0 | 0.364 | 1 | 2 | cs | TRUE
58 | LV_1509-8_0_5_line_58 |  | 56 | 66 | 0.020305 | 0.125 | 0.08 | 261 | 0 | 0.364 | 1 | 2 | cs | TRUE
59 | LV_1509-8_0_5_line_59 |  | 58 | 68 | 0.002523 | 0.125 | 0.08 | 261 | 0 | 0.364 | 1 | 1 | cs | TRUE
60 | LV_1509-8_0_5_line_60 |  | 58 | 69 | 0.023436 | 0.125 | 0.08 | 261 | 0 | 0.364 | 1 | 1 | cs | TRUE
61 | LV_1509-8_0_5_line_61 |  | 59 | 60 | 0.0034181 | 0.125 | 0.08 | 261 | 0 | 0.364 | 1 | 1 | cs | TRUE
62 | LV_1509-8_0_5_line_62 |  | 59 | 61 | 0.02501 | 0.125 | 0.08 | 261 | 0 | 0.364 | 1 | 1 | cs | TRUE
63 | LV_1509-8_0_5_line_63 |  | 60 | 62 | 0.019008 | 0.125 | 0.08 | 261 | 0 | 0.364 | 1 | 1 | cs | TRUE
64 | LV_1509-8_0_5_line_64 |  | 61 | 63 | 0.015785 | 0.125 | 0.08 | 261 | 0 | 0.364 | 1 | 1 | cs | TRUE
65 | LV_1509-8_0_5_line_65 |  | 61 | 64 | 0.014481 | 0.125 | 0.08 | 261 | 0 | 0.364 | 1 | 1 | cs | TRUE
66 | LV_1509-8_0_5_line_66 |  | 63 | 65 | 0.019899 | 0.125 | 0.08 | 261 | 0 | 0.364 | 1 | 1 | cs | TRUE
67 | LV_1509-8_0_5_line_67 |  | 65 | 66 | 0.0082537 | 0.125 | 0.08 | 261 | 0 | 0.364 | 1 | 1 | cs | TRUE
68 | LV_1509-8_0_5_line_68 |  | 66 | 67 | 0.036572 | 0.125 | 0.08 | 261 | 0 | 0.364 | 1 | 1 | cs | TRUE
69 | LV_1509-8_0_5_line_69 |  | 69 | 70 | 0.0049463 | 0.125 | 0.08 | 261 | 0 | 0.364 | 1 | 1 | cs | TRUE
70 | LV_1509-8_0_5_line_70 |  | 70 | 71 | 0.021121 | 0.125 | 0.08 | 261 | 0 | 0.364 | 1 | 1 | cs | TRUE
71 | LV_1509-8_0_5_line_71 |  | 71 | 72 | 0.023346 | 0.125 | 0.08 | 261 | 0 | 0.364 | 1 | 1 | cs | TRUE

## trafo
| name | std_type | hv_bus | lv_bus | sn_mva | vn_hv_kv | vn_lv_kv | vk_percent | vkr_percent | pfe_kw | i0_percent | shift_degree | tap_side | tap_neutral | tap_min | tap_max | tap_step_percent | tap_step_degree | tap_pos | tap_phase_shifter | parallel | df | in_service
0 | LV_1509-8_0_5_trafo_49 | 0.63 MVA 20/0.4 kV | 73 | 45 | 0.63 | 20 | 0.4 | 6 | 1.206 | 1.65 | 0.2619 | 150 | hv | 0 | -2 | 2 | 2.5 | 0 | 0 | FALSE | 1 | 1 | TRUE

## line_geodata
| x0 | y0 | x1 | y1 | x2 | y2 | x3 | y3 | x4 | y4 | x5 | y5 | x6 | y6 | x7 | y7 | x8 | y8 | x9 | y9
0 | 2670528.8017 | 1201495.0836 | 2670508.5375 | 1201502.484
1 | 2670549.2379 | 1201487.6204 | 2670528.8017 | 1201495.0836
2 | 2670549.2379 | 1201487.6204 | 2670525.3295 | 1201451.5052
3 | 2670549.2379 | 1201487.6204 | 2670553.8966 | 1201494.6561
4 | 2670525.3295 | 1201451.5052 | 2670489.2961 | 1201475.6427
5 | 2670568.2553 | 1201516.3402 | 2670553.8966 | 1201494.6561
6 | 2670550.8308 | 1201525.4622 | 2670557.9539 | 1201523.0115 | 2670568.2553 | 1201516.3402
7 | 2670593.4109 | 1201551.8588 | 2670568.2553 | 1201516.3402
8 | 2670330.5387 | 1201538.5295 | 2670326.6096 | 1201543.1861 | 2670314.8093 | 1201550.485 | 2670317.128 | 1201553.9588 | 2670323.3117 | 1201564.6937 | 2670327.0127 | 1201561.9578 | 2670342.5311 | 1201550.4778 | 2670371.1397 | 1201591.4951 | 2670379.1044 | 1201600.9279 | 2670381.9812 | 1201604.842
9 | 2670381.9812 | 1201604.842 | 2670424.8598 | 1201574.5598
10 | 2670328.8689 | 1201536.1862 | 2670330.5387 | 1201538.5295
11 | 2670344.7941 | 1201525.0668 | 2670343.0853 | 1201526.0362 | 2670338.7955 | 1201519.3038 | 2670333.3988 | 1201523.176 | 2670339.7747 | 1201532.4567 | 2670330.5387 | 1201538.5295
12 | 2670298.6603 | 1201526.3026 | 2670314.8093 | 1201550.485 | 2670326.6096 | 1201543.1861 | 2670330.5387 | 1201538.5295
13 | 2670426.6374 | 1201573.3044 | 2670424.8598 | 1201574.5598
14 | 2670428.1943 | 1201539.3799 | 2670436.4013 | 1201550.2165 | 2670448.7287 | 1201542.1236 | 2670455.1253 | 1201538.0187 | 2670463.7585 | 1201550.1501
15 | 2670463.7585 | 1201550.1501 | 2670445.2967 | 1201560.7722 | 2670441.7597 | 1201563.1431
16 | 2670463.7585 | 1201550.1501 | 2670466.0431 | 1201553.1874
17 | 2670428.1943 | 1201539.3799 | 2670425.1959 | 1201535.4692
18 | 2670426.6374 | 1201573.3044 | 2670427.8041 | 1201572.4732 | 2670436.9263 | 1201566.377 | 2670441.7597 | 1201563.1431
19 | 2670441.7597 | 1201563.1431 | 2670456.2089 | 1201581.812
20 | 2670469.7913 | 1201558.1705 | 2670466.0431 | 1201553.1874
21 | 2670344.7941 | 1201525.0668 | 2670346.8202 | 1201523.6565
22 | 2670519.1361 | 1201537.6734 | 2670525.0514 | 1201536.9427
23 | 2670519.1361 | 1201537.6734 | 2670523.2129 | 1201546.3156 | 2670525.7497 | 1201560.2901
24 | 2670523.4919 | 1201531.7101 | 2670525.0514 | 1201536.9427
25 | 2670525.0514 | 1201536.9427 | 2670538.0426 | 1201530.0252
26 | 2670528.5445 | 1201575.6853 | 2670525.7497 | 1201560.2901
27 | 2670244.448 | 1201461.07 | 2670241.0183 | 1201467.9228 | 2670247.6802 | 1201471.67 | 2670267.9726 | 1201497.602 | 2670298.6603 | 1201526.3026
28 | 2670298.6603 | 1201526.3026 | 2670309.3026 | 1201516.4996 | 2670331.2808 | 1201493.1988
29 | 2670244.448 | 1201461.07 | 2670257.0474 | 1201437.6198
30 | 2670244.448 | 1201461.07 | 2670257.6874 | 1201468.6302 | 2670271.2501 | 1201474.4123
31 | 2670334.9932 | 1201489.2631 | 2670331.2808 | 1201493.1988
32 | 2670491.3215 | 1201628.1002 | 2670495.219 | 1201633.8719 | 2670504.7745 | 1201628.4591
33 | 2670491.3215 | 1201628.1002 | 2670477.6035 | 1201609.9845
34 | 2670504.7745 | 1201628.4591 | 2670512.7372 | 1201649.01 | 2670527.1503 | 1201655.9525
35 | 2670477.6035 | 1201609.9845 | 2670459.0412 | 1201585.4715 | 2670456.2089 | 1201581.812
36 | 2670542.4379 | 1201668.9504 | 2670537.8419 | 1201661.1025 | 2670527.1503 | 1201655.9525
37 | 2670469.7913 | 1201558.1705 | 2670477.9597 | 1201569.0401 | 2670506.593 | 1201548.5543 | 2670528.5445 | 1201575.6853
38 | 2670280.8972 | 1201381.1611 | 2670280.2405 | 1201389.1026 | 2670271.342 | 1201411.1225 | 2670268.993 | 1201415.3863 | 2670257.0474 | 1201437.6198
39 | 2670272.4108 | 1201474.9071 | 2670271.2501 | 1201474.4123
40 | 2670542.4379 | 1201668.9504 | 2670524.713 | 1201675.2006 | 2670524.3318 | 1201676.1427
41 | 2670593.4109 | 1201551.8588 | 2670562.4057 | 1201567.9546
42 | 2670562.4057 | 1201567.9546 | 2670561.436 | 1201568.458 | 2670564.3054 | 1201572.9299
43 | 2670538.0426 | 1201530.0252 | 2670550.8308 | 1201525.4622
44 | 2670549.2279 | 1201521.3297 | 2670550.8308 | 1201525.4622
45 | 2670340.5474 | 1201314.0439 | 2670355.9463 | 1201302.0182 | 2670364.413 | 1201296.6103
46 | 2670340.5474 | 1201314.0439 | 2670339.4942 | 1201314.8663
47 | 2670338.9416 | 1201277.296 | 2670355.909 | 1201266.4263
48 | 2670318.7192 | 1201290.2509 | 2670338.9416 | 1201277.296
49 | 2670536.3867 | 1201526.5035 | 2670538.0426 | 1201530.0252
50 | 2670280.8972 | 1201381.1611 | 2670284.0117 | 1201380.4084 | 2670286.7039 | 1201378.6723 | 2670288.6745 | 1201376.1606
51 | 2670280.8972 | 1201381.1611 | 2670278.5011 | 1201381.0217 | 2670276.2185 | 1201380.2944 | 2670274.1858 | 1201379.0253 | 2670272.5316 | 1201377.2937 | 2670268.5906 | 1201377.7699 | 2670262.3774 | 1201379.8759
52 | 2670320.1754 | 1201330.9793 | 2670324.4322 | 1201326.6289 | 2670339.4942 | 1201314.8663
53 | 2670302.881 | 1201349.4115 | 2670306.6114 | 1201344.8415 | 2670320.1754 | 1201330.9793
54 | 2670302.881 | 1201349.4115 | 2670319.3405 | 1201366.5866
55 | 2670302.881 | 1201349.4115 | 2670293.7677 | 1201360.5666 | 2670292.4939 | 1201362.1288
56 | 2670288.5776 | 1201366.9317 | 2670292.4939 | 1201362.1288
57 | 2670288.5776 | 1201366.9317 | 2670289.6688 | 1201369.9352 | 2670289.6998 | 1201373.1264 | 2670288.6745 | 1201376.1606
58 | 2670276.6882 | 1201355.8963 | 2670276.6918 | 1201357.5306 | 2670276.8745 | 1201362.7026 | 2670279.5075 | 1201362.1221 | 2670282.2076 | 1201362.2984 | 2670284.7469 | 1201363.2066 | 2670286.928 | 1201364.7998 | 2670288.5776 | 1201366.9317
59 | 2670262.3774 | 1201379.8759 | 2670263.5461 | 1201382.1132
60 | 2670240.2776 | 1201387.8543 | 2670262.3774 | 1201379.8759
61 | 2670300.778 | 1201303.671 | 2670303.4606 | 1201301.5527
62 | 2670277.7378 | 1201311.9708 | 2670286.2607 | 1201310.8926 | 2670296.0066 | 1201307.4385 | 2670300.778 | 1201303.671
63 | 2670318.7192 | 1201290.2509 | 2670313.7092 | 1201293.4604 | 2670303.4606 | 1201301.5527
64 | 2670277.7378 | 1201311.9708 | 2670277.3607 | 1201327.7517
65 | 2670277.7378 | 1201311.9708 | 2670278.0927 | 1201297.494
66 | 2670277.3607 | 1201327.7517 | 2670276.8854 | 1201347.6449
67 | 2670276.6882 | 1201355.8963 | 2670276.8854 | 1201347.6449
68 | 2670276.6882 | 1201355.8963 | 2670268.1208 | 1201353.6497 | 2670246.9968 | 1201335.6016
69 | 2670240.2776 | 1201387.8543 | 2670235.7578 | 1201389.8638
70 | 2670235.7578 | 1201389.8638 | 2670228.8763 | 1201392.9234 | 2670216.2128 | 1201397.8538
71 | 2670194.457 | 1201406.324 | 2670216.2128 | 1201397.8538

## bus_geodata
| x | y | coords
0 | 2670528.8017 | 1201495.0836
1 | 2670508.5375 | 1201502.484
2 | 2670549.2379 | 1201487.6204
3 | 2670525.3295 | 1201451.5052
4 | 2670553.8966 | 1201494.6561
5 | 2670489.2961 | 1201475.6427
6 | 2670568.2553 | 1201516.3402
7 | 2670381.9812 | 1201604.842
8 | 2670330.5387 | 1201538.5295
9 | 2670424.8598 | 1201574.5598
10 | 2670463.7585 | 1201550.1501
11 | 2670428.1943 | 1201539.3799
12 | 2670441.7597 | 1201563.1431
13 | 2670466.0431 | 1201553.1874
14 | 2670344.7941 | 1201525.0668
15 | 2670346.8202 | 1201523.6565
16 | 2670519.1361 | 1201537.6734
17 | 2670525.0514 | 1201536.9427
18 | 2670525.7497 | 1201560.2901
19 | 2670425.1959 | 1201535.4692
20 | 2670298.6603 | 1201526.3026
21 | 2670244.448 | 1201461.07
22 | 2670331.2808 | 1201493.1988
23 | 2670328.8689 | 1201536.1862
24 | 2670491.3215 | 1201628.1002
25 | 2670504.7745 | 1201628.4591
26 | 2670477.6035 | 1201609.9845
27 | 2670527.1503 | 1201655.9525
28 | 2670528.5445 | 1201575.6853
29 | 2670469.7913 | 1201558.1705
30 | 2670257.0474 | 1201437.6198
31 | 2670271.2501 | 1201474.4123
32 | 2670542.4379 | 1201668.9504
33 | 2670524.3318 | 1201676.1427
34 | 2670593.4109 | 1201551.8588
35 | 2670562.4057 | 1201567.9546
36 | 2670550.8308 | 1201525.4622
37 | 2670426.6374 | 1201573.3044
38 | 2670456.2089 | 1201581.812
39 | 2670364.413 | 1201296.6103
40 | 2670340.5474 | 1201314.0439
41 | 2670355.909 | 1201266.4263
42 | 2670338.9416 | 1201277.296
43 | 2670523.4919 | 1201531.7101
44 | 2670538.0426 | 1201530.0252
45 | 2670334.9932 | 1201489.2631
46 | 2670280.8972 | 1201381.1611
47 | 2670272.4108 | 1201474.9071
48 | 2670564.3054 | 1201572.9299
49 | 2670549.2279 | 1201521.3297
50 | 2670536.3867 | 1201526.5035
51 | 2670339.4942 | 1201314.8663
52 | 2670320.1754 | 1201330.9793
53 | 2670302.881 | 1201349.4115
54 | 2670319.3405 | 1201366.5866
55 | 2670292.4939 | 1201362.1288
56 | 2670288.5776 | 1201366.9317
57 | 2670288.6745 | 1201376.1606
58 | 2670262.3774 | 1201379.8759
59 | 2670300.778 | 1201303.671
60 | 2670303.4606 | 1201301.5527
61 | 2670277.7378 | 1201311.9708
62 | 2670318.7192 | 1201290.2509
63 | 2670277.3607 | 1201327.7517
64 | 2670278.0927 | 1201297.494
65 | 2670276.8854 | 1201347.6449
66 | 2670276.6882 | 1201355.8963
67 | 2670246.9968 | 1201335.6016
68 | 2670263.5461 | 1201382.1132
69 | 2670240.2776 | 1201387.8543
70 | 2670235.7578 | 1201389.8638
71 | 2670216.2128 | 1201397.8538
72 | 2670194.457 | 1201406.324
73 | 2670298.6603 | 1201526.3026

## line_std_types
| c_nf_per_km | r_ohm_per_km | x_ohm_per_km | max_i_ka | type | q_mm2 | alpha | voltage_rating
NAYY 4x50 SE | 210 | 0.642 | 0.083 | 0.142 | cs | 50 | 0.00403 | LV
NAYY 4x120 SE | 264 | 0.225 | 0.08 | 0.242 | cs | 120 | 0.00403 | LV
NAYY 4x150 SE | 261 | 0.208 | 0.08 | 0.27 | cs | 150 | 0.00403 | LV
NA2XS2Y 1x95 RM/25 12/20 kV | 216 | 0.313 | 0.132 | 0.252 | cs | 95 | 0.00403 | MV
NA2XS2Y 1x185 RM/25 12/20 kV | 273 | 0.161 | 0.117 | 0.362 | cs | 185 | 0.00403 | MV
NA2XS2Y 1x240 RM/25 12/20 kV | 304 | 0.122 | 0.112 | 0.421 | cs | 240 | 0.00403 | MV
NA2XS2Y 1x95 RM/25 6/10 kV | 315 | 0.313 | 0.123 | 0.249 | cs | 95 | 0.00403 | MV
NA2XS2Y 1x185 RM/25 6/10 kV | 406 | 0.161 | 0.11 | 0.358 | cs | 185 | 0.00403 | MV
NA2XS2Y 1x240 RM/25 6/10 kV | 456 | 0.122 | 0.105 | 0.416 | cs | 240 | 0.00403 | MV
NA2XS2Y 1x150 RM/25 12/20 kV | 250 | 0.206 | 0.116 | 0.319 | cs | 150 | 0.00403 | MV
NA2XS2Y 1x120 RM/25 12/20 kV | 230 | 0.253 | 0.119 | 0.283 | cs | 120 | 0.00403 | MV
NA2XS2Y 1x70 RM/25 12/20 kV | 190 | 0.443 | 0.132 | 0.22 | cs | 70 | 0.00403 | MV
NA2XS2Y 1x150 RM/25 6/10 kV | 360 | 0.206 | 0.11 | 0.315 | cs | 150 | 0.00403 | MV
NA2XS2Y 1x120 RM/25 6/10 kV | 340 | 0.253 | 0.113 | 0.28 | cs | 120 | 0.00403 | MV
NA2XS2Y 1x70 RM/25 6/10 kV | 280 | 0.443 | 0.123 | 0.217 | cs | 70 | 0.00403 | MV
N2XS(FL)2Y 1x120 RM/35 64/110 kV | 112 | 0.153 | 0.166 | 0.366 | cs | 120 | 0.00393 | HV
N2XS(FL)2Y 1x185 RM/35 64/110 kV | 125 | 0.099 | 0.156 | 0.457 | cs | 185 | 0.00393 | HV
N2XS(FL)2Y 1x240 RM/35 64/110 kV | 135 | 0.075 | 0.149 | 0.526 | cs | 240 | 0.00393 | HV
N2XS(FL)2Y 1x300 RM/35 64/110 kV | 144 | 0.06 | 0.144 | 0.588 | cs | 300 | 0.00393 | HV
15-AL1/3-ST1A 0.4 | 11 | 1.8769 | 0.35 | 0.105 | ol | 16 | 0.00403 | LV
24-AL1/4-ST1A 0.4 | 11.25 | 1.2012 | 0.335 | 0.14 | ol | 24 | 0.00403 | LV
48-AL1/8-ST1A 0.4 | 12.2 | 0.5939 | 0.3 | 0.21 | ol | 48 | 0.00403 | LV
94-AL1/15-ST1A 0.4 | 13.2 | 0.306 | 0.29 | 0.35 | ol | 94 | 0.00403 | LV
34-AL1/6-ST1A 10.0 | 9.7 | 0.8342 | 0.36 | 0.17 | ol | 34 | 0.00403 | MV
48-AL1/8-ST1A 10.0 | 10.1 | 0.5939 | 0.35 | 0.21 | ol | 48 | 0.00403 | MV
70-AL1/11-ST1A 10.0 | 10.4 | 0.4132 | 0.339 | 0.29 | ol | 70 | 0.00403 | MV
94-AL1/15-ST1A 10.0 | 10.75 | 0.306 | 0.33 | 0.35 | ol | 94 | 0.00403 | MV
122-AL1/20-ST1A 10.0 | 11.1 | 0.2376 | 0.323 | 0.41 | ol | 122 | 0.00403 | MV
149-AL1/24-ST1A 10.0 | 11.25 | 0.194 | 0.315 | 0.47 | ol | 149 | 0.00403 | MV
34-AL1/6-ST1A 20.0 | 9.15 | 0.8342 | 0.382 | 0.17 | ol | 34 | 0.00403 | MV
48-AL1/8-ST1A 20.0 | 9.5 | 0.5939 | 0.372 | 0.21 | ol | 48 | 0.00403 | MV
70-AL1/11-ST1A 20.0 | 9.7 | 0.4132 | 0.36 | 0.29 | ol | 70 | 0.00403 | MV
94-AL1/15-ST1A 20.0 | 10 | 0.306 | 0.35 | 0.35 | ol | 94 | 0.00403 | MV
122-AL1/20-ST1A 20.0 | 10.3 | 0.2376 | 0.344 | 0.41 | ol | 122 | 0.00403 | MV
149-AL1/24-ST1A 20.0 | 10.5 | 0.194 | 0.337 | 0.47 | ol | 149 | 0.00403 | MV
184-AL1/30-ST1A 20.0 | 10.75 | 0.1571 | 0.33 | 0.535 | ol | 184 | 0.00403 | MV
243-AL1/39-ST1A 20.0 | 11 | 0.1188 | 0.32 | 0.645 | ol | 243 | 0.00403 | MV
48-AL1/8-ST1A 110.0 | 8 | 0.5939 | 0.46 | 0.21 | ol | 48 | 0.00403 | HV
70-AL1/11-ST1A 110.0 | 8.4 | 0.4132 | 0.45 | 0.29 | ol | 70 | 0.00403 | HV
94-AL1/15-ST1A 110.0 | 8.65 | 0.306 | 0.44 | 0.35 | ol | 94 | 0.00403 | HV
122-AL1/20-ST1A 110.0 | 8.5 | 0.2376 | 0.43 | 0.41 | ol | 122 | 0.00403 | HV
149-AL1/24-ST1A 110.0 | 8.75 | 0.194 | 0.41 | 0.47 | ol | 149 | 0.00403 | HV
184-AL1/30-ST1A 110.0 | 8.8 | 0.1571 | 0.4 | 0.535 | ol | 184 | 0.00403 | HV
243-AL1/39-ST1A 110.0 | 9 | 0.1188 | 0.39 | 0.645 | ol | 243 | 0.00403 | HV
305-AL1/39-ST1A 110.0 | 9.2 | 0.0949 | 0.38 | 0.74 | ol | 305 | 0.00403 | HV
490-AL1/64-ST1A 110.0 | 9.75 | 0.059 | 0.37 | 0.96 | ol | 490 | 0.00403 | HV
679-AL1/86-ST1A 110.0 | 9.95 | 0.042 | 0.36 | 1.15 | ol | 679 | 0.00403 | HV
490-AL1/64-ST1A 220.0 | 10 | 0.059 | 0.285 | 0.96 | ol | 490 | 0.00403 | HV
679-AL1/86-ST1A 220.0 | 11.7 | 0.042 | 0.275 | 1.15 | ol | 679 | 0.00403 | HV
490-AL1/64-ST1A 380.0 | 11 | 0.059 | 0.253 | 0.96 | ol | 490 | 0.00403 | HV
679-AL1/86-ST1A 380.0 | 14.6 | 0.042 | 0.25 | 1.15 | ol | 679 | 0.00403 | HV

## trafo_std_types
| i0_percent | pfe_kw | vkr_percent | sn_mva | vn_lv_kv | vn_hv_kv | vk_percent | shift_degree | vector_group | tap_side | tap_neutral | tap_min | tap_max | tap_step_degree | tap_step_percent | tap_phase_shifter
160 MVA 380/110 kV | 0.06 | 60 | 0.25 | 160 | 110 | 380 | 12.2 | 0 | Yy0 | hv | 0 | -9 | 9 | 0 | 1.5 | FALSE
100 MVA 220/110 kV | 0.06 | 55 | 0.26 | 100 | 110 | 220 | 12 | 0 | Yy0 | hv | 0 | -9 | 9 | 0 | 1.5 | FALSE
63 MVA 110/20 kV | 0.04 | 22 | 0.32 | 63 | 20 | 110 | 18 | 150 | YNd5 | hv | 0 | -9 | 9 | 0 | 1.5 | FALSE
40 MVA 110/20 kV | 0.05 | 18 | 0.34 | 40 | 20 | 110 | 16.2 | 150 | YNd5 | hv | 0 | -9 | 9 | 0 | 1.5 | FALSE
25 MVA 110/20 kV | 0.07 | 14 | 0.41 | 25 | 20 | 110 | 12 | 150 | YNd5 | hv | 0 | -9 | 9 | 0 | 1.5 | FALSE
63 MVA 110/10 kV | 0.04 | 22 | 0.32 | 63 | 10 | 110 | 18 | 150 | YNd5 | hv | 0 | -9 | 9 | 0 | 1.5 | FALSE
40 MVA 110/10 kV | 0.05 | 18 | 0.34 | 40 | 10 | 110 | 16.2 | 150 | YNd5 | hv | 0 | -9 | 9 | 0 | 1.5 | FALSE
25 MVA 110/10 kV | 0.07 | 14 | 0.41 | 25 | 10 | 110 | 12 | 150 | YNd5 | hv | 0 | -9 | 9 | 0 | 1.5 | FALSE
0.25 MVA 20/0.4 kV | 0.32 | 0.8 | 1.44 | 0.25 | 0.4 | 20 | 6 | 150 | Yzn5 | hv | 0 | -2 | 2 | 0 | 2.5 | FALSE
0.4 MVA 20/0.4 kV | 0.3375 | 1.35 | 1.425 | 0.4 | 0.4 | 20 | 6 | 150 | Dyn5 | hv | 0 | -2 | 2 | 0 | 2.5 | FALSE
0.63 MVA 20/0.4 kV | 0.2619 | 1.65 | 1.206 | 0.63 | 0.4 | 20 | 6 | 150 | Dyn5 | hv | 0 | -2 | 2 | 0 | 2.5 | FALSE
0.25 MVA 10/0.4 kV | 0.24 | 0.6 | 1.2 | 0.25 | 0.4 | 10 | 4 | 150 | Dyn5 | hv | 0 | -2 | 2 | 0 | 2.5 | FALSE
0.4 MVA 10/0.4 kV | 0.2375 | 0.95 | 1.325 | 0.4 | 0.4 | 10 | 4 | 150 | Dyn5 | hv | 0 | -2 | 2 | 0 | 2.5 | FALSE
0.63 MVA 10/0.4 kV | 0.1873 | 1.18 | 1.0794 | 0.63 | 0.4 | 10 | 4 | 150 | Dyn5 | hv | 0 | -2 | 2 | 0 | 2.5 | FALSE

## trafo3w_std_types
| sn_hv_mva | sn_mv_mva | sn_lv_mva | vn_hv_kv | vn_mv_kv | vn_lv_kv | vk_hv_percent | vk_mv_percent | vk_lv_percent | vkr_hv_percent | vkr_mv_percent | vkr_lv_percent | pfe_kw | i0_percent | shift_mv_degree | shift_lv_degree | vector_group | tap_side | tap_neutral | tap_min | tap_max | tap_step_percent
63/25/38 MVA 110/20/10 kV | 63 | 25 | 38 | 110 | 20 | 10 | 10.4 | 10.4 | 10.4 | 0.28 | 0.32 | 0.35 | 35 | 0.89 | 0 | 0 | YN0yn0yn0 | hv | 0 | -10 | 10 | 1.2
63/25/38 MVA 110/10/10 kV | 63 | 25 | 38 | 110 | 10 | 10 | 10.4 | 10.4 | 10.4 | 0.28 | 0.32 | 0.35 | 35 | 0.89 | 0 | 0 | YN0yn0yn0 | hv | 0 | -10 | 10 | 1.2

## fuse_std_types
| fuse_type | i_rated_a | t_avg | t_min | t_total | x_avg | x_min | x_total
HV 100A | HV 100A | 100 | 0 | [10.0, 3.64, 0.854, 0.281, 0.1, 0.0531, 0.022, 0.01] | [10.0, 4.267, 1.21, 0.403, 0.1, 0.058, 0.022, 0.01] | 0 | [300.0, 350.0, 450.0, 550.0, 700.0, 850.0, 1200.0, 1752.0] | [600.0, 700.0, 900.0, 1150.0, 1665.0, 2000.0, 3000.0, 4313.0]
HV 10A | HV 10A | 10 | 0 | [10.0, 1675.0, 0.344, 0.156, 0.1, 0.0417, 0.0171, 0.01] | [10.0, 1.3, 0.3, 0.155, 0.1, 0.0555, 0.023, 0.01] | 0 | [30.0, 32.0, 35.0, 37.0, 39.0, 50.0, 70.0, 88.0] | [60.0, 70.0, 80.0, 87.0, 94.0, 110.0, 150.0, 216.0]
HV 125A | HV 125A | 125 | 0 | [10.0, 1.82, 0.344, 0.1, 0.0467, 0.0269, 0.01] | [10.0, 2.478, 0.426, 0.1, 0.0427, 0.0211, 0.01] | 0 | [375.0, 500.0, 700.0, 925.0, 1200.0, 1500.0, 2341.0] | [750.0, 1000.0, 1500.0, 2200.0, 3000.0, 4000.0, 5765.0]
HV 160A | HV 160A | 160 | 0 | [10.0, 4.15, 1.03, 0.198, 0.1, 0.051, 0.0172, 0.01] | [10.0, 2.3, 0.734, 0.274, 0.1, 0.046, 0.0177, 0.01] | 0 | [480.0, 550.0, 700.0, 1000.0, 1260.0, 1600.0, 2500.0, 3227.0] | [960.0, 1300.0, 1700.0, 2200.0, 2996.0, 4000.0, 6000.0, 7946.0]
HV 16A | HV 16A | 16 | 0 | [10.0, 0.352, 0.164, 0.1, 0.0649, 0.0342, 0.01] | [10.0, 2.34, 0.722, 0.181, 0.1, 0.055, 0.0296, 0.01] | 0 | [48.0, 60.0, 65.0, 71.0, 80.0, 100.0, 162.0] | [96.0, 110.0, 125.0, 150.0, 168.0, 200.0, 250.0, 398.0]
HV 200A | HV 200A | 200 | 0 | [10.0, 4.267, 1.21, 0.403, 0.1, 0.058, 0.022, 0.01] | [10.0, 3.73, 1.654, 0.328, 0.1, 0.0531, 0.019, 0.01] | 0 | [600.0, 700.0, 900.0, 1150.0, 1665.0, 2000.0, 3000.0, 4313.0] | [1200.0, 1500.0, 1800.0, 2700.0, 3960.0, 5000.0, 7500.0, 10620.0]
HV 20A | HV 20A | 20 | 0 | [10.0, 1.3, 0.3, 0.155, 0.1, 0.0555, 0.023, 0.01] | [10.0, 1.3, 0.161, 0.1, 0.0611, 0.0399, 0.0141, 0.01] | 0 | [60.0, 70.0, 80.0, 87.0, 94.0, 110.0, 150.0, 216.0] | [120.0, 150.0, 200.0, 223.0, 260.0, 300.0, 450.0, 532.0]
HV 25A | HV 25A | 25 | 0 | [10.0, 2.512, 0.833, 0.299, 0.1, 0.0372, 0.0223, 0.01] | [10.0, 3.125, 0.597, 0.198, 0.1, 0.0378, 0.022, 0.01] | 0 | [75.0, 82.0, 90.0, 100.0, 124.0, 170.0, 200.0, 289.0] | [150.0, 170.0, 210.0, 250.0, 294.0, 400.0, 500.0, 711.0]
HV 31.5A | HV 31.5A | 31.5 | 0 | [10.0, 2.34, 0.722, 0.181, 0.1, 0.055, 0.0296, 0.01] | [10.0, 2.84, 0.368, 0.164, 0.1, 0.0621, 0.0378, 0.0195, 0.01] | 0 | [95.0, 110.0, 125.0, 150.0, 165.0, 200.0, 250.0, 390.0] | [189.0, 220.0, 300.0, 350.0, 393.0, 450.0, 530.0, 700.0, 960.0]
HV 40A | HV 40A | 40 | 0 | [10.0, 1.3, 0.161, 0.1, 0.0611, 0.0399, 0.0141, 0.01] | [10.0, 2.05, 0.369, 0.198, 0.1, 0.051, 0.0298, 0.01] | 0 | [120.0, 150.0, 200.0, 223.0, 260.0, 300.0, 450.0, 532.0] | [240.0, 300.0, 400.0, 450.0, 530.0, 650.0, 800.0, 1311.0]
HV 50A | HV 50A | 50 | 0 | [10.0, 3.215, 0.597, 0.198, 0.1, 0.0378, 0.022, 0.01] | [10.0, 3.64, 0.854, 0.281, 0.1, 0.0531, 0.022, 0.01] | 0 | [150.0, 170.0, 210.0, 250.0, 294.0, 400.0, 500.0, 711.0] | [300.0, 350.0, 450.0, 550.0, 700.0, 850.0, 1200.0, 1752.0]
HV 6.3A | HV 6.3A | 6.3 | 0 | [10.0, 1.39, 0.344, 0.168, 0.1, 0.056, 0.0263, 0.01] | [10.0, 1.711, 0.516, 0.198, 0.1, 0.0634, 0.0303, 0.01] | 0 | [19.0, 19.5, 20.4, 20.8, 22.0, 25.0, 32.0, 48.0] | [38.0, 40.0, 43.0, 48.0, 53.0, 60.0, 75.0, 118.0]
HV 63A | HV 63A | 63 | 0 | [10.0, 2.84, 0.368, 0.164, 0.1, 0.0621, 0.0378, 0.0195, 0.01] | [10.0, 1.82, 0.344, 0.1, 0.0467, 0.0269, 0.01] | 0 | [189.0, 220.0, 300.0, 350.0, 393.0, 450.0, 530.0, 700.0, 961.0] | [378.0, 500.0, 700.0, 934.0, 1200.0, 1500.0, 2366.0]
HV 80A | HV 80A | 80 | 0 | [10.0, 2.05, 0.369, 0.198, 0.1, 0.051, 0.0298, 0.01] | [10.0, 4.15, 1.03, 0.198, 0.1, 0.051, 0.0172, 0.01] | 0 | [240.0, 300.0, 400.0, 450.0, 530.0, 650.0, 800.0, 1311.0] | [480.0, 550.0, 700.0, 1000.0, 1260.0, 1600.0, 2500.0, 3227.0]
Siemens NH-1-100 | Siemens NH-1-100 | 100 | [5400.0, 2000.0, 400.0, 20.0, 1.0, 0.2, 0.012, 0.004] | 0 | 0 | [150.0, 190.0, 250.0, 430.0, 900.0, 1250.0, 2700.0, 3600.0] | 0 | 0
Siemens NH-1-125 | Siemens NH-1-125 | 125 | [4800.0, 120.0, 7.0, 0.1, 0.004] | 0 | 0 | [180.0, 400.0, 740.0, 2000.0, 4250.0] | 0 | 0
Siemens NH-1-16 | Siemens NH-1-16 | 16 | [4000.0, 400.0, 2.0, 0.1, 0.04, 0.01] | 0 | 0 | [26.0, 35.0, 75.0, 150.0, 200.0, 300.0] | 0 | 0
Siemens NH-1-160 | Siemens NH-1-160 | 160 | [4800.0, 120.0, 7.0, 0.1, 0.004] | 0 | 0 | [210.0, 500.0, 900.0, 2300.0, 5000.0] | 0 | 0
Siemens NH-1-25 | Siemens NH-1-25 | 25 | [4000.0, 1000.0, 10.0, 0.2, 0.02, 0.01] | 0 | 0 | [40.0, 50.0, 100.0, 210.0, 400.0, 500.0] | 0 | 0
Siemens NH-1-50 | Siemens NH-1-50 | 50 | [4000.0, 40.0, 4.0, 1.0, 0.02, 0.01] | 0 | 0 | [86.0, 200.0, 300.0, 400.0, 1000.0, 1280.0] | 0 | 0
Siemens NH-1-63 | Siemens NH-1-63 | 63 | [4000.0, 100.0, 10.0, 2.0, 0.04, 0.01] | 0 | 0 | [100.0, 200.0, 300.0, 400.0, 1000.0, 1500.0] | 0 | 0
Siemens NH-1-80 | Siemens NH-1-80 | 80 | [4800.0, 120.0, 7.0, 0.1, 0.01] | 0 | 0 | [150.58, 250.0, 450.0, 1150.0, 2470.0] | 0 | 0
Siemens NH-2-1000 | Siemens NH-2-1000 | 1000 | [4800.0, 120.0, 7.0, 0.1, 0.004] | 0 | 0 | [1900.0, 3500.0, 8400.0, 24000.0, 52000.0] | 0 | 0
Siemens NH-2-200 | Siemens NH-2-200 | 200 | [4800.0, 120.0, 7.0, 0.1, 0.004] | 0 | 0 | [280.0, 650.0, 1200.0, 3000.0, 7000.0] | 0 | 0
Siemens NH-2-224 | Siemens NH-2-224 | 224 | [4800.0, 120.0, 7.0, 0.2, 0.04, 0.004] | 0 | 0 | [400.0, 750.0, 1453.0, 3025.0, 4315.0, 7600.0] | 0 | 0
Siemens NH-2-250 | Siemens NH-2-250 | 250 | [4800.0, 120.0, 7.0, 0.1, 0.004] | 0 | 0 | [450.0, 800.0, 1650.0, 4000.0, 8500.0] | 0 | 0
Siemens NH-2-315 | Siemens NH-2-315 | 315 | [4800.0, 120.0, 7.0, 0.1, 0.004] | 0 | 0 | [550.0, 920.0, 1900.0, 5000.0, 11000.0] | 0 | 0
Siemens NH-2-355 | Siemens NH-2-355 | 355 | [4800.0, 120.0, 6.0, 0.1, 0.004] | 0 | 0 | [650.0, 1116.27, 2350.0, 5840.0, 12790.0] | 0 | 0
Siemens NH-2-400 | Siemens NH-2-400 | 400 | [4800.0, 120.0, 7.0, 0.1, 0.004] | 0 | 0 | [720.0, 1350.0, 2800.0, 6500.0, 15000.0] | 0 | 0
Siemens NH-2-425 | Siemens NH-2-425 | 425 | [4800.0, 120.0, 7.0, 0.1, 0.004] | 0 | 0 | [850.0, 1500.0, 3050.0, 7500.0, 16500.0] | 0 | 0
Siemens NH-2-630 | Siemens NH-2-630 | 630 | [4800.0, 120.0, 7.0, 0.1, 0.004] | 0 | 0 | [1200.0, 2000.0, 4800.0, 12000.0, 26000.0] | 0 | 0

## res_bus
| vm_pu | va_degree | p_mw | q_mvar
0 | 0.97066 | -0.56589 | 0.012199 | 0.0030575
1 | 0.9704 | -0.57093 | 0.012615 | 0.0031616
2 | 0.97116 | -0.55591 | 0 | 0
3 | 0.97063 | -0.56644 | 0 | 0
4 | 0.97146 | -0.54999 | 0.011116 | 0.0027858
5 | 0.9701 | -0.57701 | 0.013158 | 0.0032977
6 | 0.97265 | -0.52644 | 0 | 0
7 | 0.98508 | -0.28401 | 0 | 0
8 | 0.99169 | -0.15721 | 0 | 0
9 | 0.98236 | -0.33665 | 0.011763 | 0.0029482
10 | 0.98057 | -0.37151 | 0 | 0
11 | 0.97861 | -0.40983 | 0 | 0
12 | 0.98135 | -0.35631 | 0 | 0
13 | 0.98048 | -0.37321 | 0.0056647 | 0.0014197
14 | 0.99157 | -0.15964 | 0 | 0
15 | 0.99156 | -0.1598 | 0.0035229 | 0.00088291
16 | 0.97699 | -0.44118 | 0 | 0
17 | 0.97641 | -0.45268 | 0 | 0
18 | 0.97817 | -0.41825 | 0.011515 | 0.0028858
19 | 0.97842 | -0.41355 | 0.041503 | 0.010402
20 | 0.99435 | -0.10667 | 0 | 0
21 | 0.98945 | -0.20051 | 0 | 0
22 | 0.9994 | -0.011255 | 0.011443 | 0.0028678
23 | 0.99167 | -0.1577 | 0.0096073 | 0.0024078
24 | 0.97614 | -0.45815 | 0 | 0
25 | 0.97534 | -0.47388 | 0 | 0
26 | 0.97715 | -0.43826 | 0.011487 | 0.002879
27 | 0.97364 | -0.50731 | 0.022822 | 0.0057197
28 | 0.97851 | -0.41156 | 0 | 0
29 | 0.98034 | -0.37586 | 0 | 0
30 | 0.98804 | -0.2277 | 0.0031708 | 0.00079469
31 | 0.98926 | -0.20425 | 0.0053568 | 0.0013425
32 | 0.97315 | -0.51698 | 0 | 0
33 | 0.97269 | -0.52612 | 0.025064 | 0.0062817
34 | 0.97163 | -0.54671 | 0 | 0
35 | 0.9708 | -0.56302 | 0.011517 | 0.0028865
36 | 0.97403 | -0.4994 | 0 | 0
37 | 0.98225 | -0.33874 | 0 | 0
38 | 0.97911 | -0.39999 | 0.042643 | 0.010687
39 | 0.98056 | -0.3731 | 0.0093735 | 0.0023492
40 | 0.98082 | -0.36808 | 0.0061444 | 0.0015399
41 | 0.97705 | -0.44191 | 0.0024667 | 0.00061821
42 | 0.97709 | -0.441 | 0.0053007 | 0.0013285
43 | 0.97635 | -0.45372 | 0.010496 | 0.0026306
44 | 0.9751 | -0.47831 | 0 | 0
45 | 1 | 0 | -0.60978 | -0.15697
46 | 0.9848 | -0.29044 | 0 | 0
47 | 0.98925 | -0.20428 | 0.0016429 | 0.00041175
48 | 0.97072 | -0.56464 | 0.013749 | 0.0034459
49 | 0.97398 | -0.50026 | 0.010493 | 0.0026297
50 | 0.97506 | -0.47906 | 0.010497 | 0.0026308
51 | 0.98084 | -0.3677 | 0.0062122 | 0.0015569
52 | 0.98134 | -0.35778 | 0.015142 | 0.0037948
53 | 0.98221 | -0.34092 | 0 | 0
54 | 0.98185 | -0.34789 | 0.016213 | 0.0040634
55 | 0.98301 | -0.32518 | 0.0027385 | 0.00068633
56 | 0.98333 | -0.31894 | 0 | 0
57 | 0.98437 | -0.29878 | 0.0079858 | 0.0020014
58 | 0.98402 | -0.30551 | 0 | 0
59 | 0.97755 | -0.43205 | 0.0036539 | 0.00091574
60 | 0.97746 | -0.43374 | 0.016051 | 0.0040227
61 | 0.97826 | -0.41801 | 0 | 0
62 | 0.97727 | -0.4376 | 0.0033369 | 0.00083631
63 | 0.97891 | -0.4053 | 0.054105 | 0.01356
64 | 0.97808 | -0.42155 | 0.013429 | 0.0033657
65 | 0.98073 | -0.36977 | 0.023685 | 0.0059361
66 | 0.98166 | -0.35153 | 0 | 0
67 | 0.97977 | -0.38847 | 0.055736 | 0.013969
68 | 0.98396 | -0.30675 | 0.027316 | 0.006846
69 | 0.98371 | -0.31157 | 0 | 0
70 | 0.98365 | -0.31285 | 0.0041278 | 0.0010345
71 | 0.98345 | -0.31674 | 0.0042675 | 0.0010695
72 | 0.98332 | -0.31924 | 0.0059529 | 0.0014919
73 | 0.99998 | 149.9956 | 0 | 0

## res_line
| p_from_mw | q_from_mvar | p_to_mw | q_to_mvar | pl_mw | ql_mvar | i_from_ka | i_to_ka | i_ka | vm_from_pu | va_from_degree | vm_to_pu | va_to_degree | loading_percent
0 | 0.012618 | 0.0031633 | -0.012615 | -0.0031616 | 3.0271e-06 | 1.6708e-06 | 0.019344 | 0.019344 | 0.019344 | 0.97066 | -0.56589 | 0.9704 | -0.57093 | 5.3143
1 | -0.024818 | -0.0062208 | 0.024829 | 0.0062281 | 1.1809e-05 | 7.2889e-06 | 0.038046 | 0.038045 | 0.038046 | 0.97066 | -0.56589 | 0.97116 | -0.55591 | 10.4521
2 | 0.013171 | 0.0033051 | -0.013165 | -0.0033014 | 6.611e-06 | 3.6958e-06 | 0.020183 | 0.020183 | 0.020183 | 0.97116 | -0.55591 | 0.97063 | -0.56644 | 5.5447
3 | -0.038001 | -0.0095332 | 0.038011 | 0.00954 | 1.0729e-05 | 6.762e-06 | 0.058228 | 0.058228 | 0.058228 | 0.97116 | -0.55591 | 0.97146 | -0.54999 | 15.9967
4 | 0.013165 | 0.0033014 | -0.013158 | -0.0032977 | 6.6252e-06 | 3.7043e-06 | 0.020183 | 0.020183 | 0.020183 | 0.97063 | -0.56644 | 0.9701 | -0.57701 | 5.5448
5 | -0.049127 | -0.012326 | 0.049182 | 0.012361 | 5.5231e-05 | 3.5026e-05 | 0.075254 | 0.075254 | 0.075254 | 0.97146 | -0.54999 | 0.97265 | -0.52644 | 20.6742
6 | -0.074494 | -0.018721 | 0.07459 | 0.018782 | 9.6286e-05 | 6.1377e-05 | 0.11398 | 0.11398 | 0.11398 | 0.97265 | -0.52644 | 0.97403 | -0.4994 | 31.314
7 | 0.025311 | 0.0063602 | -0.025287 | -0.0063451 | 2.446e-05 | 1.5115e-05 | 0.038729 | 0.038729 | 0.038729 | 0.97265 | -0.52644 | 0.97163 | -0.54671 | 10.6398
8 | -0.28085 | -0.071362 | 0.28258 | 0.072458 | 0.001726 | 0.0010964 | 0.4246 | 0.42459 | 0.4246 | 0.98508 | -0.28401 | 0.99169 | -0.15721 | 23.3294
9 | 0.28085 | 0.071362 | -0.28014 | -0.070911 | 0.00070978 | 0.00045092 | 0.4246 | 0.4246 | 0.4246 | 0.98508 | -0.28401 | 0.98236 | -0.33665 | 23.3295
10 | 0.0096076 | 0.0024079 | -0.0096073 | -0.0024078 | 2.2406e-07 | 1.063e-07 | 0.014416 | 0.014416 | 0.014416 | 0.99169 | -0.15721 | 0.99167 | -0.1577 | 3.9604
11 | 0.0035233 | 0.00088265 | -0.0035229 | -0.00088289 | 4.0717e-07 | -2.406e-07 | 0.0052865 | 0.0052867 | 0.0052867 | 0.99169 | -0.15721 | 0.99157 | -0.15964 | 1.4524
12 | -0.29571 | -0.075749 | 0.29644 | 0.07621 | 0.00072613 | 0.00046155 | 0.4443 | 0.44429 | 0.4443 | 0.99169 | -0.15721 | 0.99435 | -0.10667 | 24.4118
13 | 0.26838 | 0.067963 | -0.26835 | -0.067946 | 2.7007e-05 | 1.7146e-05 | 0.40678 | 0.40678 | 0.40678 | 0.98236 | -0.33665 | 0.98225 | -0.33874 | 22.3505
14 | 0.041587 | 0.010454 | -0.041511 | -0.010406 | 7.5942e-05 | 4.7963e-05 | 0.063119 | 0.06312 | 0.06312 | 0.98057 | -0.37151 | 0.97861 | -0.40983 | 17.3405
15 | -0.16549 | -0.041838 | 0.16561 | 0.041914 | 0.00012076 | 7.5677e-05 | 0.25126 | 0.25126 | 0.25126 | 0.98057 | -0.37151 | 0.98135 | -0.35631 | 13.8054
16 | 0.1239 | 0.031384 | -0.12389 | -0.031378 | 1.009e-05 | 6.2178e-06 | 0.18814 | 0.18814 | 0.18814 | 0.98057 | -0.37151 | 0.98048 | -0.37321 | 10.3374
17 | 0.041511 | 0.010406 | -0.041503 | -0.010402 | 7.3624e-06 | 4.65e-06 | 0.06312 | 0.06312 | 0.06312 | 0.97861 | -0.40983 | 0.97842 | -0.41355 | 17.3405
18 | -0.26813 | -0.067802 | 0.26835 | 0.067946 | 0.00022611 | 0.00014356 | 0.40678 | 0.40678 | 0.40678 | 0.98135 | -0.35631 | 0.98225 | -0.33874 | 22.3505
19 | 0.10252 | 0.025888 | -0.10231 | -0.025751 | 0.00021412 | 0.00013674 | 0.15552 | 0.15552 | 0.15552 | 0.98135 | -0.35631 | 0.97911 | -0.39999 | 42.7255
20 | 0.11823 | 0.029958 | -0.11821 | -0.029949 | 1.5075e-05 | 9.2549e-06 | 0.17954 | 0.17954 | 0.17954 | 0.98048 | -0.37321 | 0.98034 | -0.37586 | 9.865
21 | 0.0035229 | 0.00088289 | -0.0035229 | -0.00088291 | 2.5825e-08 | -1.5255e-08 | 0.0052867 | 0.0052867 | 0.0052867 | 0.99157 | -0.15964 | 0.99156 | -0.1598 | 1.4524
22 | 0.10634 | 0.026841 | -0.10628 | -0.026804 | 5.8509e-05 | 3.7371e-05 | 0.16203 | 0.16203 | 0.16203 | 0.97699 | -0.44118 | 0.97641 | -0.45268 | 44.5135
23 | -0.10634 | -0.026841 | 0.10646 | 0.026916 | 0.00011695 | 7.4253e-05 | 0.16203 | 0.16203 | 0.16203 | 0.97699 | -0.44118 | 0.97817 | -0.41825 | 22.2568
24 | 0.010497 | 0.0026309 | -0.010496 | -0.0026306 | 5.2395e-07 | 2.6704e-07 | 0.015997 | 0.015997 | 0.015997 | 0.97641 | -0.45268 | 0.97635 | -0.45372 | 4.3947
25 | 0.095784 | 0.024173 | -0.095667 | -0.024098 | 0.00011744 | 7.4981e-05 | 0.14603 | 0.14603 | 0.14603 | 0.97641 | -0.45268 | 0.9751 | -0.47831 | 40.1188
26 | -0.11797 | -0.029801 | 0.11801 | 0.029825 | 3.783e-05 | 2.3229e-05 | 0.17955 | 0.17954 | 0.17955 | 0.97817 | -0.41825 | 0.97851 | -0.41156 | 9.8651
27 | 0.29716 | 0.075916 | -0.29582 | -0.075063 | 0.0013416 | 0.00085281 | 0.4452 | 0.4452 | 0.4452 | 0.99435 | -0.10667 | 0.98945 | -0.20051 | 24.4616
28 | -0.59359 | -0.15213 | 0.59635 | 0.15389 | 0.0027593 | 0.0017629 | 0.88949 | 0.88949 | 0.88949 | 0.99435 | -0.10667 | 0.9994 | -0.011255 | 48.8733
29 | 0.28881 | 0.073308 | -0.28844 | -0.073069 | 0.00037723 | 0.00023972 | 0.43467 | 0.43467 | 0.43467 | 0.98945 | -0.20051 | 0.98804 | -0.2277 | 23.8832
30 | 0.0070009 | 0.0017547 | -0.0069996 | -0.0017543 | 1.2467e-06 | 4.1275e-07 | 0.010529 | 0.010529 | 0.010529 | 0.98945 | -0.20051 | 0.98926 | -0.20425 | 2.8925
31 | -0.6078 | -0.15676 | 0.60813 | 0.15697 | 0.00033347 | 0.00021306 | 0.90653 | 0.90653 | 0.90653 | 0.9994 | -0.011255 | 1 | 0 | 49.8093
32 | 0.048021 | 0.012087 | -0.047985 | -0.012064 | 3.6082e-05 | 2.2868e-05 | 0.073222 | 0.073222 | 0.073222 | 0.97614 | -0.45815 | 0.97534 | -0.47388 | 20.1159
33 | -0.048021 | -0.012087 | 0.048067 | 0.012116 | 4.5686e-05 | 2.8955e-05 | 0.073222 | 0.073222 | 0.073222 | 0.97614 | -0.45815 | 0.97715 | -0.43826 | 20.1158
34 | 0.047985 | 0.012064 | -0.047909 | -0.012015 | 7.6476e-05 | 4.8471e-05 | 0.073222 | 0.073222 | 0.073222 | 0.97534 | -0.47388 | 0.97364 | -0.50731 | 20.1159
35 | -0.059554 | -0.014995 | 0.059663 | 0.015064 | 0.00010917 | 6.9422e-05 | 0.090714 | 0.090714 | 0.090714 | 0.97715 | -0.43826 | 0.97911 | -0.39999 | 24.9215
36 | 0.025087 | 0.0062956 | -0.025075 | -0.0062885 | 1.1557e-05 | 7.1358e-06 | 0.038343 | 0.038343 | 0.038343 | 0.97364 | -0.50731 | 0.97315 | -0.51698 | 10.5339
37 | -0.11801 | -0.029825 | 0.11821 | 0.029949 | 0.00020237 | 0.00012425 | 0.17954 | 0.17954 | 0.17954 | 0.97851 | -0.41156 | 0.98034 | -0.37586 | 9.8651
38 | 0.28527 | 0.072274 | -0.28441 | -0.071729 | 0.00085697 | 0.00054451 | 0.4299 | 0.4299 | 0.4299 | 0.98804 | -0.2277 | 0.9848 | -0.29044 | 23.6209
39 | 0.0016429 | 0.00041173 | -0.0016429 | -0.00041175 | 2.8894e-09 | -1.435e-08 | 0.0024712 | 0.0024712 | 0.0024712 | 0.98926 | -0.20425 | 0.98925 | -0.20428 | 0.6789
40 | 0.025075 | 0.0062885 | -0.025064 | -0.0062817 | 1.0922e-05 | 6.7443e-06 | 0.038343 | 0.038343 | 0.038343 | 0.97315 | -0.51698 | 0.97269 | -0.52612 | 10.5339
41 | 0.025287 | 0.0063451 | -0.025267 | -0.0063329 | 1.965e-05 | 1.2143e-05 | 0.038729 | 0.038729 | 0.038729 | 0.97163 | -0.54671 | 0.9708 | -0.56302 | 10.6398
42 | 0.01375 | 0.0034465 | -0.013749 | -0.0034459 | 1.067e-06 | 6.0371e-07 | 0.021076 | 0.021076 | 0.021076 | 0.9708 | -0.56302 | 0.97072 | -0.56464 | 5.7901
43 | -0.085083 | -0.021412 | 0.085169 | 0.021467 | 8.5852e-05 | 5.4777e-05 | 0.13001 | 0.13001 | 0.13001 | 0.97403 | -0.4994 | 0.9751 | -0.47831 | 35.7179
44 | 0.010493 | 0.00263 | -0.010493 | -0.0026297 | 4.2709e-07 | 2.1818e-07 | 0.01603 | 0.01603 | 0.01603 | 0.97403 | -0.4994 | 0.97398 | -0.50026 | 4.404
45 | -0.0093735 | -0.0023492 | 0.0093757 | 0.0023503 | 2.2447e-06 | 1.0633e-06 | 0.014224 | 0.014224 | 0.014224 | 0.98056 | -0.3731 | 0.98082 | -0.36808 | 3.9078
46 | -0.01552 | -0.0038902 | 0.01552 | 0.0038904 | 2.778e-07 | 1.6093e-07 | 0.023546 | 0.023546 | 0.023546 | 0.98082 | -0.36808 | 0.98084 | -0.3677 | 6.4687
47 | -0.0024667 | -0.00061821 | 0.0024668 | 0.00061802 | 1.0664e-07 | -1.8413e-07 | 0.0037567 | 0.0037566 | 0.0037567 | 0.97705 | -0.44191 | 0.97709 | -0.441 | 1.0321
48 | -0.0077675 | -0.0019465 | 0.0077688 | 0.001947 | 1.2602e-06 | 5.0565e-07 | 0.011829 | 0.011829 | 0.011829 | 0.97709 | -0.441 | 0.97727 | -0.4376 | 3.2497
49 | 0.010498 | 0.002631 | -0.010497 | -0.0026308 | 3.7435e-07 | 1.9106e-07 | 0.016019 | 0.016019 | 0.016019 | 0.9751 | -0.47831 | 0.97506 | -0.47906 | 4.401
50 | 0.24271 | 0.061264 | -0.24261 | -0.061202 | 9.6914e-05 | 6.1415e-05 | 0.36688 | 0.36688 | 0.36688 | 0.9848 | -0.29044 | 0.98437 | -0.29878 | 20.1584
51 | 0.041703 | 0.010466 | -0.041673 | -0.010447 | 2.9959e-05 | 1.8918e-05 | 0.063018 | 0.063018 | 0.063018 | 0.9848 | -0.29044 | 0.98402 | -0.30551 | 17.3127
52 | -0.021733 | -0.0054473 | 0.021743 | 0.0054535 | 1.0272e-05 | 6.2556e-06 | 0.03297 | 0.03297 | 0.03297 | 0.98084 | -0.3677 | 0.98134 | -0.35778 | 9.0578
53 | -0.036884 | -0.0092484 | 0.036914 | 0.0092671 | 2.967e-05 | 1.8669e-05 | 0.05593 | 0.055929 | 0.05593 | 0.98134 | -0.35778 | 0.98221 | -0.34092 | 15.3653
54 | 0.016219 | 0.0040666 | -0.016213 | -0.0040634 | 5.386e-06 | 3.1461e-06 | 0.024572 | 0.024572 | 0.024572 | 0.98221 | -0.34092 | 0.98185 | -0.34789 | 6.7505
55 | -0.053133 | -0.013334 | 0.053173 | 0.013359 | 3.9904e-05 | 2.533e-05 | 0.080501 | 0.080501 | 0.080501 | 0.98221 | -0.34092 | 0.98301 | -0.32518 | 22.1157
56 | -0.055911 | -0.014045 | 0.055928 | 0.014056 | 1.6651e-05 | 1.0578e-05 | 0.084646 | 0.084646 | 0.084646 | 0.98301 | -0.32518 | 0.98333 | -0.31894 | 23.2545
57 | -0.2344 | -0.059056 | 0.23462 | 0.059201 | 0.00022636 | 0.00014463 | 0.35481 | 0.35481 | 0.35481 | 0.98333 | -0.31894 | 0.98437 | -0.29878 | 48.7377
58 | 0.17847 | 0.045 | -0.17819 | -0.044823 | 0.00027788 | 0.00017733 | 0.27016 | 0.27016 | 0.27016 | 0.98333 | -0.31894 | 0.98166 | -0.35153 | 37.1105
59 | 0.027317 | 0.006847 | -0.027316 | -0.006846 | 1.6145e-06 | 1.0012e-06 | 0.041309 | 0.041309 | 0.041309 | 0.98402 | -0.30551 | 0.98396 | -0.30675 | 11.3486
60 | 0.014356 | 0.0036 | -0.014352 | -0.0035976 | 4.142e-06 | 2.3532e-06 | 0.021709 | 0.021709 | 0.021709 | 0.98402 | -0.30551 | 0.98371 | -0.31157 | 5.9641
61 | 0.027161 | 0.0068084 | -0.027158 | -0.0068071 | 2.191e-06 | 1.3594e-06 | 0.041344 | 0.041344 | 0.041344 | 0.97755 | -0.43205 | 0.97746 | -0.43374 | 11.3583
62 | -0.030814 | -0.0077242 | 0.030835 | 0.0077371 | 2.0635e-05 | 1.2893e-05 | 0.046906 | 0.046906 | 0.046906 | 0.97755 | -0.43205 | 0.97826 | -0.41801 | 12.8862
63 | 0.011108 | 0.0027844 | -0.011106 | -0.0027833 | 2.0382e-06 | 1.0662e-06 | 0.01691 | 0.01691 | 0.01691 | 0.97746 | -0.43374 | 0.97727 | -0.4376 | 4.6456
64 | -0.044267 | -0.011104 | 0.044293 | 0.011121 | 2.684e-05 | 1.6979e-05 | 0.067336 | 0.067336 | 0.067336 | 0.97826 | -0.41801 | 0.97891 | -0.4053 | 18.499
65 | 0.013431 | 0.003367 | -0.013429 | -0.0033657 | 2.2667e-06 | 1.2689e-06 | 0.020431 | 0.020431 | 0.020431 | 0.97826 | -0.41801 | 0.97808 | -0.42155 | 5.6128
66 | -0.098398 | -0.024681 | 0.098565 | 0.024788 | 0.00016696 | 0.0001066 | 0.14958 | 0.14958 | 0.14958 | 0.97891 | -0.4053 | 0.98073 | -0.36977 | 41.0933
67 | -0.12225 | -0.030724 | 0.12236 | 0.030792 | 0.00010652 | 6.8071e-05 | 0.18552 | 0.18552 | 0.18552 | 0.98073 | -0.36977 | 0.98166 | -0.35153 | 50.966
68 | 0.055834 | 0.014031 | -0.055736 | -0.013969 | 9.8269e-05 | 6.2431e-05 | 0.084648 | 0.084648 | 0.084648 | 0.98166 | -0.35153 | 0.97977 | -0.38847 | 23.2551
69 | 0.014352 | 0.0035976 | -0.014351 | -0.0035971 | 8.742e-07 | 4.9669e-07 | 0.021709 | 0.021709 | 0.021709 | 0.98371 | -0.31157 | 0.98365 | -0.31285 | 5.9641
70 | 0.010223 | 0.0025626 | -0.010221 | -0.0025616 | 1.8942e-06 | 9.4428e-07 | 0.015465 | 0.015465 | 0.015465 | 0.98365 | -0.31285 | 0.98345 | -0.31674 | 4.2486
71 | 0.0059536 | 0.0014921 | -0.0059529 | -0.0014919 | 7.1043e-07 | 1.5848e-07 | 0.0090081 | 0.0090082 | 0.0090082 | 0.98345 | -0.31674 | 0.98332 | -0.31924 | 2.4748

## res_trafo
| p_hv_mw | q_hv_mvar | p_lv_mw | q_lv_mvar | pl_mw | ql_mvar | i_hv_ka | i_lv_ka | vm_hv_pu | va_hv_degree | vm_lv_pu | va_lv_degree | loading_percent
0 | -1.2729e-15 | -1.3162e-15 | 0.00165 | 1.2699e-07 | 0.00165 | 1.2699e-07 | 5.2857e-17 | 0.0023815 | 0.99998 | 149.9956 | 1 | 0 | 0.2619

## res_ext_grid
| p_mw | q_mvar
0 | 0.61889 | 0.15925

## res_load
| p_mw | q_mvar
0 | 0.012199 | 0.0030575
1 | 0.012615 | 0.0031616
2 | 0.011116 | 0.0027858
3 | 0.013158 | 0.0032977
4 | 0.011763 | 0.0029482
5 | 0.0056647 | 0.0014197
6 | 0.0035229 | 0.00088291
7 | 0.011515 | 0.0028858
8 | 0.041503 | 0.010402
9 | 0.011443 | 0.0028678
10 | 0.0096073 | 0.0024078
11 | 0.011487 | 0.002879
12 | 0.022822 | 0.0057197
13 | 0.0031708 | 0.00079469
14 | 0.0053568 | 0.0013425
15 | 0.025064 | 0.0062817
16 | 0.011517 | 0.0028865
17 | 0.042643 | 0.010687
18 | 0.0093735 | 0.0023492
19 | 0.0061444 | 0.0015399
20 | 0.0024667 | 0.00061821
21 | 0.0053007 | 0.0013285
22 | 0.010496 | 0.0026306
23 | 0.0091086 | 0.0022828
24 | 0.0016429 | 0.00041175
25 | 0.013749 | 0.0034459
26 | 0.010493 | 0.0026297
27 | 0.010497 | 0.0026308
28 | 0.0062122 | 0.0015569
29 | 0.015142 | 0.0037948
30 | 0.016213 | 0.0040634
31 | 0.0027385 | 0.00068633
32 | 0.0079858 | 0.0020014
33 | 0.0036539 | 0.00091574
34 | 0.016051 | 0.0040227
35 | 0.0033369 | 0.00083631
36 | 0.054105 | 0.01356
37 | 0.013429 | 0.0033657
38 | 0.023685 | 0.0059361
39 | 0.055736 | 0.013969
40 | 0.027316 | 0.006846
41 | 0.0041278 | 0.0010345
42 | 0.0042675 | 0.0010695
43 | 0.0059529 | 0.0014919

## dtypes
| element | column | dtype
0 | bus | name | object
1 | bus | vn_kv | float64
2 | bus | type | object
3 | bus | zone | object
4 | bus | in_service | bool
5 | load | name | object
6 | load | bus | uint32
7 | load | p_mw | float64
8 | load | q_mvar | float64
9 | load | const_z_percent | float64
10 | load | const_i_percent | float64
11 | load | sn_mva | float64
12 | load | scaling | float64
13 | load | in_service | bool
14 | load | type | object
15 | ext_grid | name | object
16 | ext_grid | bus | uint32
17 | ext_grid | vm_pu | float64
18 | ext_grid | va_degree | float64
19 | ext_grid | slack_weight | float64
20 | ext_grid | in_service | bool
21 | line | name | object
22 | line | std_type | object
23 | line | from_bus | uint32
24 | line | to_bus | uint32
25 | line | length_km | float64
26 | line | r_ohm_per_km | float64
27 | line | x_ohm_per_km | float64
28 | line | c_nf_per_km | float64
29 | line | g_us_per_km | float64
30 | line | max_i_ka | float64
31 | line | df | float64
32 | line | parallel | uint32
33 | line | type | object
34 | line | in_service | bool
35 | trafo | name | object
36 | trafo | std_type | object
37 | trafo | hv_bus | uint32
38 | trafo | lv_bus | uint32
39 | trafo | sn_mva | float64
40 | trafo | vn_hv_kv | float64
41 | trafo | vn_lv_kv | float64
42 | trafo | vk_percent | float64
43 | trafo | vkr_percent | float64
44 | trafo | pfe_kw | float64
45 | trafo | i0_percent | float64
46 | trafo | shift_degree | float64
47 | trafo | tap_side | object
48 | trafo | tap_neutral | int32
49 | trafo | tap_min | int32
50 | trafo | tap_max | int32
51 | trafo | tap_step_percent | float64
52 | trafo | tap_step_degree | float64
53 | trafo | tap_pos | int32
54 | trafo | tap_phase_shifter | bool
55 | trafo | parallel | uint32
56 | trafo | df | float64
57 | trafo | in_service | bool
58 | line_geodata | coords | object
59 | bus_geodata | x | float64
60 | bus_geodata | y | float64
61 | bus_geodata | coords | object
62 | res_bus | vm_pu | float64
63 | res_bus | va_degree | float64
64 | res_bus | p_mw | float64
65 | res_bus | q_mvar | float64
66 | res_line | p_from_mw | float64
67 | res_line | q_from_mvar | float64
68 | res_line | p_to_mw | float64
69 | res_line | q_to_mvar | float64
70 | res_line | pl_mw | float64
71 | res_line | ql_mvar | float64
72 | res_line | i_from_ka | float64
73 | res_line | i_to_ka | float64
74 | res_line | i_ka | float64
75 | res_line | vm_from_pu | float64
76 | res_line | va_from_degree | float64
77 | res_line | vm_to_pu | float64
78 | res_line | va_to_degree | float64
79 | res_line | loading_percent | float64
80 | res_trafo | p_hv_mw | float64
81 | res_trafo | q_hv_mvar | float64
82 | res_trafo | p_lv_mw | float64
83 | res_trafo | q_lv_mvar | float64
84 | res_trafo | pl_mw | float64
85 | res_trafo | ql_mvar | float64
86 | res_trafo | i_hv_ka | float64
87 | res_trafo | i_lv_ka | float64
88 | res_trafo | vm_hv_pu | float64
89 | res_trafo | va_hv_degree | float64
90 | res_trafo | vm_lv_pu | float64
91 | res_trafo | va_lv_degree | float64
92 | res_trafo | loading_percent | float64
93 | res_ext_grid | p_mw | float64
94 | res_ext_grid | q_mvar | float64
95 | res_load | p_mw | float64
96 | res_load | q_mvar | float64

## parameters
| version | format_version | converged | OPF_converged | name | f_hz | sn_mva
0 | 2.14.6 | 2.14.0 | TRUE | FALSE |  | 50 | 1