## bus
| name | vn_kv | type | zone | in_service
0 | bus_LV_1510-11_0_5_node_0 | 0.4 | n |  | TRUE
1 | bus_LV_1510-11_0_5_node_1 | 0.4 | n |  | TRUE
2 | bus_LV_1510-11_0_5_node_2 | 0.4 | n |  | TRUE
3 | bus_LV_1510-11_0_5_node_3 | 0.4 | n |  | TRUE
4 | bus_LV_1510-11_0_5_node_4 | 0.4 | n |  | TRUE
5 | bus_LV_1510-11_0_5_node_5 | 0.4 | n |  | TRUE
6 | bus_LV_1510-11_0_5_node_6 | 0.4 | n |  | TRUE
7 | bus_LV_1510-11_0_5_node_36 | 0.4 | n |  | TRUE
8 | bus_LV_1510-11_0_5_node_34 | 0.4 | n |  | TRUE
9 | bus_LV_1510-11_0_5_node_41 | 0.4 | n |  | TRUE
10 | bus_LV_1510-11_0_5_node_39 | 0.4 | n |  | TRUE
11 | bus_LV_1510-11_0_5_node_8 | 0.4 | n |  | TRUE
12 | bus_LV_1510-11_0_5_node_7 | 0.4 | n |  | TRUE
13 | bus_LV_1510-11_0_5_node_17 | 0.4 | n |  | TRUE
14 | bus_LV_1510-11_0_5_node_11 | 0.4 | n |  | TRUE
15 | bus_LV_1510-11_0_5_node_59 | 0.4 | n |  | TRUE
16 | bus_LV_1510-11_0_5_node_40 | 0.4 | n |  | TRUE
17 | bus_LV_1510-11_0_5_node_16 | 0.4 | n |  | TRUE
18 | bus_LV_1510-11_0_5_node_30 | 0.4 | n |  | TRUE
19 | bus_LV_1510-11_0_5_node_13 | 0.4 | n |  | TRUE
20 | bus_LV_1510-11_0_5_node_12 | 0.4 | n |  | TRUE
21 | bus_LV_1510-11_0_5_node_29 | 0.4 | n |  | TRUE
22 | bus_LV_1510-11_0_5_node_15 | 0.4 | n |  | TRUE
23 | bus_LV_1510-11_0_5_node_14 | 0.4 | n |  | TRUE
24 | bus_LV_1510-11_0_5_node_32 | 0.4 | n |  | TRUE
25 | bus_LV_1510-11_0_5_node_49 | 0.4 | n |  | TRUE
26 | bus_LV_1510-11_0_5_node_47 | 0.4 | n |  | TRUE
27 | bus_LV_1510-11_0_5_node_31 | 0.4 | n |  | TRUE
28 | bus_LV_1510-11_0_5_node_51 | 0.4 | n |  | TRUE
29 | bus_LV_1510-11_0_5_node_48 | 0.4 | n |  | TRUE
30 | bus_LV_1510-11_0_5_node_18 | 0.4 | n |  | TRUE
31 | bus_LV_1510-11_0_5_node_19 | 0.4 | n |  | TRUE
32 | bus_LV_1510-11_0_5_node_20 | 0.4 | n |  | TRUE
33 | bus_LV_1510-11_0_5_node_22 | 0.4 | n |  | TRUE
34 | bus_LV_1510-11_0_5_node_21 | 0.4 | n |  | TRUE
35 | bus_LV_1510-11_0_5_node_28 | 0.4 | n |  | TRUE
36 | bus_LV_1510-11_0_5_node_38 | 0.4 | n |  | TRUE
37 | bus_LV_1510-11_0_5_node_54 | 0.4 | n |  | TRUE
38 | bus_LV_1510-11_0_5_node_26 | 0.4 | n |  | TRUE
39 | bus_LV_1510-11_0_5_node_42 | 0.4 | n |  | TRUE
40 | bus_LV_1510-11_0_5_node_35 | 0.4 | n |  | TRUE
41 | bus_LV_1510-11_0_5_node_57 | 0.4 | n |  | TRUE
42 | bus_LV_1510-11_0_5_node_24 | 0.4 | n |  | TRUE
43 | bus_LV_1510-11_0_5_node_23 | 0.4 | n |  | TRUE
44 | bus_LV_1510-11_0_5_node_25 | 0.4 | n |  | TRUE
45 | bus_LV_1510-11_0_5_node_27 | 0.4 | n |  | TRUE
46 | bus_LV_1510-11_0_5_node_46 | 0.4 | n |  | TRUE
47 | bus_LV_1510-11_0_5_node_44 | 0.4 | n |  | TRUE
48 | bus_LV_1510-11_0_5_node_56 | 0.4 | n |  | TRUE
49 | bus_LV_1510-11_0_5_node_43 | 0.4 | n |  | TRUE
50 | bus_LV_1510-11_0_5_node_33 | 0.4 | n |  | TRUE
51 | bus_LV_1510-11_0_5_node_37 | 0.4 | n |  | TRUE
52 | bus_LV_1510-11_0_5_node_45 | 0.4 | n |  | TRUE
53 | bus_LV_1510-11_0_5_node_53 | 0.4 | n |  | TRUE
54 | bus_LV_1510-11_0_5_node_52 | 0.4 | n |  | TRUE
55 | bus_LV_1510-11_0_5_node_55 | 0.4 | n |  | TRUE
56 | bus_MV_143_0_node_156 | 20 | n |  | TRUE

## load
| name | bus | p_mw | q_mvar | const_z_percent | const_i_percent | sn_mva | scaling | in_service | type
0 | LV_1510-11_0_5_load_0 | 0 | 0.096001 | 0.02406 | 0 | 0 |  | 1 | TRUE | wye
1 | LV_1510-11_0_5_load_5 | 5 | 0.0088761 | 0.0022246 | 0 | 0 |  | 1 | TRUE | wye
2 | LV_1510-11_0_5_load_36 | 7 | 0.0026525 | 0.00066479 | 0 | 0 |  | 1 | TRUE | wye
3 | LV_1510-11_0_5_load_34 | 8 | 0.0038474 | 0.00096424 | 0 | 0 |  | 1 | TRUE | wye
4 | LV_1510-11_0_5_load_39 | 10 | 0.006505 | 0.0016303 | 0 | 0 |  | 1 | TRUE | wye
5 | LV_1510-11_0_5_load_8 | 11 | 0.022839 | 0.0057239 | 0 | 0 |  | 1 | TRUE | wye
6 | LV_1510-11_0_5_load_11 | 14 | 0.011601 | 0.0029074 | 0 | 0 |  | 1 | TRUE | wye
7 | LV_1510-11_0_5_load_59 | 15 | 0.010419 | 0.0026112 | 0 | 0 |  | 1 | TRUE | wye
8 | LV_1510-11_0_5_load_40 | 16 | 0.0027923 | 0.00069981 | 0 | 0 |  | 1 | TRUE | wye
9 | LV_1510-11_0_5_load_13 | 19 | 0.0061656 | 0.0015452 | 0 | 0 |  | 1 | TRUE | wye
10 | LV_1510-11_0_5_load_29 | 21 | 0.012834 | 0.0032166 | 0 | 0 |  | 1 | TRUE | wye
11 | LV_1510-11_0_5_load_32 | 24 | 0.028229 | 0.007075 | 0 | 0 |  | 1 | TRUE | wye
12 | LV_1510-11_0_5_load_49 | 25 | 0.012841 | 0.0032181 | 0 | 0 |  | 1 | TRUE | wye
13 | LV_1510-11_0_5_load_47 | 26 | 0.0067439 | 0.0016902 | 0 | 0 |  | 1 | TRUE | wye
14 | LV_1510-11_0_5_load_31 | 27 | 0.010628 | 0.0026636 | 0 | 0 |  | 1 | TRUE | wye
15 | LV_1510-11_0_5_load_51 | 28 | 0.049027 | 0.012287 | 0 | 0 |  | 1 | TRUE | wye
16 | LV_1510-11_0_5_load_48 | 29 | 0.0062368 | 0.0015631 | 0 | 0 |  | 1 | TRUE | wye
17 | LV_1510-11_0_5_load_18 | 30 | 0.0082006 | 0.0020553 | 0 | 0 |  | 1 | TRUE | wye
18 | LV_1510-11_0_5_load_19 | 31 | 0.0065139 | 0.0016325 | 0 | 0 |  | 1 | TRUE | wye
19 | LV_1510-11_0_5_load_38 | 36 | 0.0052579 | 0.0013178 | 0 | 0 |  | 1 | TRUE | wye
20 | LV_1510-11_0_5_load_54 | 37 | 0.0014202 | 0.00035593 | 0 | 0 |  | 1 | TRUE | wye
21 | LV_1510-11_0_5_load_26 | 38 | 0.0029719 | 0.00074483 | 0 | 0 |  | 1 | TRUE | wye
22 | LV_1510-11_0_5_load_42 | 39 | 0.010648 | 0.0026686 | 0 | 0 |  | 1 | TRUE | wye
23 | LV_1510-11_0_5_load_57 | 41 | 0.0013234 | 0.00033167 | 0 | 0 |  | 1 | TRUE | wye
24 | LV_1510-11_0_5_load_24 | 42 | 0.042426 | 0.010633 | 0 | 0 |  | 1 | TRUE | wye
25 | LV_1510-11_0_5_load_23 | 43 | 0.032175 | 0.0080638 | 0 | 0 |  | 1 | TRUE | wye
26 | LV_1510-11_0_5_load_44 | 47 | 0.025812 | 0.006469 | 0 | 0 |  | 1 | TRUE | wye
27 | LV_1510-11_0_5_load_56 | 48 | 0.0079093 | 0.0019823 | 0 | 0 |  | 1 | TRUE | wye
28 | LV_1510-11_0_5_load_33 | 50 | 0.0037044 | 0.00092841 | 0 | 0 |  | 1 | TRUE | wye
29 | LV_1510-11_0_5_load_37 | 51 | 0.013491 | 0.0033812 | 0 | 0 |  | 1 | TRUE | wye
30 | LV_1510-11_0_5_load_45 | 52 | 0.051034 | 0.01279 | 0 | 0 |  | 1 | TRUE | wye
31 | LV_1510-11_0_5_load_53 | 53 | 0.0081028 | 0.0020308 | 0 | 0 |  | 1 | TRUE | wye
32 | LV_1510-11_0_5_load_52 | 54 | 0.021195 | 0.0053119 | 0 | 0 |  | 1 | TRUE | wye
33 | LV_1510-11_0_5_load_55 | 55 | 0.022003 | 0.0055145 | 0 | 0 |  | 1 | TRUE | wye

## ext_grid
| name | bus | vm_pu | va_degree | slack_weight | in_service
0 |  | 50 | 1 | 0 | 1 | TRUE

## line
| name | std_type | from_bus | to_bus | length_km | r_ohm_per_km | x_ohm_per_km | c_nf_per_km | g_us_per_km | max_i_ka | df | parallel | type | in_service
0 | LV_1510-11_0_5_line_0 |  | 0 | 1 | 0.024121 | 0.125 | 0.08 | 261 | 0 | 0.364 | 1 | 1 | cs | TRUE
1 | LV_1510-11_0_5_line_1 |  | 0 | 2 | 0.046175 | 0.125 | 0.08 | 261 | 0 | 0.364 | 1 | 1 | cs | TRUE
2 | LV_1510-11_0_5_line_2 |  | 1 | 3 | 0.007059 | 0.125 | 0.08 | 261 | 0 | 0.364 | 1 | 1 | cs | TRUE
3 | LV_1510-11_0_5_line_3 |  | 1 | 4 | 0.028332 | 0.125 | 0.08 | 261 | 0 | 0.364 | 1 | 1 | cs | TRUE
4 | LV_1510-11_0_5_line_4 |  | 2 | 5 | 0.039709 | 0.125 | 0.08 | 261 | 0 | 0.364 | 1 | 1 | cs | TRUE
5 | LV_1510-11_0_5_line_5 |  | 2 | 6 | 0.034147 | 0.125 | 0.08 | 261 | 0 | 0.364 | 1 | 1 | cs | TRUE
6 | LV_1510-11_0_5_line_6 |  | 3 | 7 | 0.031839 | 0.125 | 0.08 | 261 | 0 | 0.364 | 1 | 1 | cs | TRUE
7 | LV_1510-11_0_5_line_7 |  | 3 | 8 | 0.008454 | 0.125 | 0.08 | 261 | 0 | 0.364 | 1 | 1 | cs | TRUE
8 | LV_1510-11_0_5_line_8 |  | 4 | 9 | 0.016876 | 0.125 | 0.08 | 261 | 0 | 0.364 | 1 | 2 | cs | TRUE
9 | LV_1510-11_0_5_line_9 |  | 4 | 10 | 0.032032 | 0.125 | 0.08 | 261 | 0 | 0.364 | 1 | 1 | cs | TRUE
10 | LV_1510-11_0_5_line_10 |  | 6 | 11 | 0.028129 | 0.125 | 0.08 | 261 | 0 | 0.364 | 1 | 1 | cs | TRUE
11 | LV_1510-11_0_5_line_11 |  | 9 | 15 | 0.002661 | 0.125 | 0.08 | 261 | 0 | 0.364 | 1 | 5 | cs | TRUE
12 | LV_1510-11_0_5_line_12 |  | 10 | 16 | 0.0027974 | 0.125 | 0.08 | 261 | 0 | 0.364 | 1 | 1 | cs | TRUE
13 | LV_1510-11_0_5_line_13 |  | 12 | 13 | 0.014687 | 0.125 | 0.08 | 261 | 0 | 0.364 | 1 | 5 | cs | TRUE
14 | LV_1510-11_0_5_line_14 |  | 12 | 14 | 0.0204 | 0.125 | 0.08 | 261 | 0 | 0.364 | 1 | 5 | cs | TRUE
15 | LV_1510-11_0_5_line_15 |  | 13 | 15 | 0.024169 | 0.125 | 0.08 | 261 | 0 | 0.364 | 1 | 5 | cs | TRUE
16 | LV_1510-11_0_5_line_16 |  | 14 | 20 | 0.027351 | 0.125 | 0.08 | 261 | 0 | 0.364 | 1 | 5 | cs | TRUE
17 | LV_1510-11_0_5_line_17 |  | 17 | 18 | 0.010982 | 0.125 | 0.08 | 261 | 0 | 0.364 | 1 | 1 | cs | TRUE
18 | LV_1510-11_0_5_line_18 |  | 17 | 19 | 0.01198 | 0.125 | 0.08 | 261 | 0 | 0.364 | 1 | 1 | cs | TRUE
19 | LV_1510-11_0_5_line_19 |  | 18 | 21 | 0.01334 | 0.125 | 0.08 | 261 | 0 | 0.364 | 1 | 1 | cs | TRUE
20 | LV_1510-11_0_5_line_20 |  | 19 | 20 | 0.0099901 | 0.125 | 0.08 | 261 | 0 | 0.364 | 1 | 1 | cs | TRUE
21 | LV_1510-11_0_5_line_21 |  | 20 | 22 | 0.027363 | 0.125 | 0.08 | 261 | 0 | 0.364 | 1 | 5 | cs | TRUE
22 | LV_1510-11_0_5_line_22 |  | 22 | 25 | 0.014659 | 0.125 | 0.08 | 261 | 0 | 0.364 | 1 | 5 | cs | TRUE
23 | LV_1510-11_0_5_line_23 |  | 22 | 26 | 0.016635 | 0.125 | 0.08 | 261 | 0 | 0.364 | 1 | 1 | cs | TRUE
24 | LV_1510-11_0_5_line_24 |  | 22 | 23 | 0.027209 | 0.125 | 0.08 | 261 | 0 | 0.364 | 1 | 5 | cs | TRUE
25 | LV_1510-11_0_5_line_25 |  | 23 | 24 | 0.01745 | 0.125 | 0.08 | 261 | 0 | 0.364 | 1 | 5 | cs | TRUE
26 | LV_1510-11_0_5_line_26 |  | 24 | 27 | 0.0041158 | 0.125 | 0.08 | 261 | 0 | 0.364 | 1 | 5 | cs | TRUE
27 | LV_1510-11_0_5_line_27 |  | 25 | 28 | 0.0072718 | 0.125 | 0.08 | 261 | 0 | 0.364 | 1 | 5 | cs | TRUE
28 | LV_1510-11_0_5_line_28 |  | 26 | 29 | 0.0015707 | 0.125 | 0.08 | 261 | 0 | 0.364 | 1 | 1 | cs | TRUE
29 | LV_1510-11_0_5_line_29 |  | 27 | 50 | 0.014845 | 0.125 | 0.08 | 261 | 0 | 0.364 | 1 | 5 | cs | TRUE
30 | LV_1510-11_0_5_line_30 |  | 28 | 54 | 0.012213 | 0.125 | 0.08 | 261 | 0 | 0.364 | 1 | 5 | cs | TRUE
31 | LV_1510-11_0_5_line_31 |  | 30 | 31 | 0.032066 | 0.125 | 0.08 | 261 | 0 | 0.364 | 1 | 1 | cs | TRUE
32 | LV_1510-11_0_5_line_32 |  | 30 | 32 | 0.0091104 | 0.125 | 0.08 | 261 | 0 | 0.364 | 1 | 1 | cs | TRUE
33 | LV_1510-11_0_5_line_33 |  | 32 | 33 | 0.020442 | 0.125 | 0.08 | 261 | 0 | 0.364 | 1 | 1 | cs | TRUE
34 | LV_1510-11_0_5_line_34 |  | 33 | 37 | 0.012683 | 0.125 | 0.08 | 261 | 0 | 0.364 | 1 | 1 | cs | TRUE
35 | LV_1510-11_0_5_line_35 |  | 33 | 38 | 0.023394 | 0.125 | 0.08 | 261 | 0 | 0.364 | 1 | 1 | cs | TRUE
36 | LV_1510-11_0_5_line_36 |  | 34 | 35 | 0.007842 | 0.125 | 0.08 | 261 | 0 | 0.364 | 1 | 1 | cs | TRUE
37 | LV_1510-11_0_5_line_37 |  | 34 | 36 | 0.031057 | 0.125 | 0.08 | 261 | 0 | 0.364 | 1 | 1 | cs | TRUE
38 | LV_1510-11_0_5_line_38 |  | 35 | 39 | 0.016593 | 0.125 | 0.08 | 261 | 0 | 0.364 | 1 | 1 | cs | TRUE
39 | LV_1510-11_0_5_line_39 |  | 36 | 40 | 0.01557 | 0.125 | 0.08 | 261 | 0 | 0.364 | 1 | 1 | cs | TRUE
40 | LV_1510-11_0_5_line_40 |  | 37 | 41 | 0.013902 | 0.125 | 0.08 | 261 | 0 | 0.364 | 1 | 1 | cs | TRUE
41 | LV_1510-11_0_5_line_41 |  | 38 | 42 | 0.0017348 | 0.125 | 0.08 | 261 | 0 | 0.364 | 1 | 1 | cs | TRUE
42 | LV_1510-11_0_5_line_42 |  | 39 | 49 | 0.0099016 | 0.125 | 0.08 | 261 | 0 | 0.364 | 1 | 1 | cs | TRUE
43 | LV_1510-11_0_5_line_43 |  | 40 | 51 | 0.0131 | 0.125 | 0.08 | 261 | 0 | 0.364 | 1 | 1 | cs | TRUE
44 | LV_1510-11_0_5_line_44 |  | 42 | 43 | 0.017885 | 0.125 | 0.08 | 261 | 0 | 0.364 | 1 | 1 | cs | TRUE
45 | LV_1510-11_0_5_line_45 |  | 43 | 44 | 0.0034759 | 0.125 | 0.08 | 261 | 0 | 0.364 | 1 | 1 | cs | TRUE
46 | LV_1510-11_0_5_line_46 |  | 44 | 45 | 0.019347 | 0.125 | 0.08 | 261 | 0 | 0.364 | 1 | 1 | cs | TRUE
47 | LV_1510-11_0_5_line_47 |  | 45 | 46 | 0.013411 | 0.125 | 0.08 | 261 | 0 | 0.364 | 1 | 1 | cs | TRUE
48 | LV_1510-11_0_5_line_48 |  | 45 | 47 | 0.022347 | 0.125 | 0.08 | 261 | 0 | 0.364 | 1 | 1 | cs | TRUE
49 | LV_1510-11_0_5_line_49 |  | 46 | 48 | 0.0092938 | 0.125 | 0.08 | 261 | 0 | 0.364 | 1 | 1 | cs | TRUE
50 | LV_1510-11_0_5_line_50 |  | 47 | 49 | 0.0091448 | 0.125 | 0.08 | 261 | 0 | 0.364 | 1 | 2 | cs | TRUE
51 | LV_1510-11_0_5_line_51 |  | 48 | 55 | 0.012221 | 0.125 | 0.08 | 261 | 0 | 0.364 | 1 | 1 | cs | TRUE
52 | LV_1510-11_0_5_line_52 |  | 49 | 52 | 0.014169 | 0.125 | 0.08 | 261 | 0 | 0.364 | 1 | 5 | cs | TRUE
53 | LV_1510-11_0_5_line_53 |  | 52 | 53 | 0.011898 | 0.125 | 0.08 | 261 | 0 | 0.364 | 1 | 5 | cs | TRUE
54 | LV_1510-11_0_5_line_54 |  | 53 | 54 | 0.0063509 | 0.125 | 0.08 | 261 | 0 | 0.364 | 1 | 5 | cs | TRUE

## trafo
| name | std_type | hv_bus | lv_bus | sn_mva | vn_hv_kv | vn_lv_kv | vk_percent | vkr_percent | pfe_kw | i0_percent | shift_degree | tap_side | tap_neutral | tap_min | tap_max | tap_step_percent | tap_step_degree | tap_pos | tap_phase_shifter | parallel | df | in_service
0 | LV_1510-11_0_5_trafo_33 | 0.63 MVA 20/0.4 kV | 56 | 50 | 0.63 | 20 | 0.4 | 6 | 1.206 | 1.65 | 0.2619 | 150 | hv | 0 | -2 | 2 | 2.5 | 0 | 0 | FALSE | 1 | 1 | TRUE

## line_geodata
| x0 | y0 | x1 | y1 | x2 | y2 | x3 | y3 | x4 | y4
0 | 2668415.684 | 1203650.1827 | 2668410.9663 | 1203649.5283 | 2668395.367 | 1203652.2736 | 2668392.314 | 1203654.0241
1 | 2668347.3846 | 1203653.6364 | 2668366.3691 | 1203657.6116 | 2668386.8882 | 1203657.135 | 2668392.314 | 1203654.0241
2 | 2668417.7523 | 1203656.9327 | 2668415.684 | 1203650.1827
3 | 2668412.7349 | 1203622.0096 | 2668415.684 | 1203650.1827
4 | 2668347.3846 | 1203653.6364 | 2668342.3289 | 1203653.9343 | 2668316.0995 | 1203676.6704
5 | 2668328.6038 | 1203645.828 | 2668336.5698 | 1203636.569 | 2668346.9705 | 1203645.2822 | 2668347.3846 | 1203653.6364
6 | 2668417.7523 | 1203656.9327 | 2668420.1574 | 1203668.167 | 2668420.4264 | 1203688.5158
7 | 2668417.7523 | 1203656.9327 | 2668426.1971 | 1203657.3263
8 | 2668412.7349 | 1203622.0096 | 2668396.2601 | 1203618.1408
9 | 2668412.7349 | 1203622.0096 | 2668435.8617 | 1203621.7409 | 2668444.1722 | 1203624.9362
10 | 2668328.6038 | 1203645.828 | 2668308.7993 | 1203665.8039
11 | 2668396.2601 | 1203618.1408 | 2668393.821 | 1203617.0771
12 | 2668444.1722 | 1203624.9362 | 2668446.7833 | 1203625.9401
13 | 2668359.241 | 1203607.633 | 2668366.6622 | 1203608.0849 | 2668373.4569 | 1203605.4388
14 | 2668359.241 | 1203607.633 | 2668358.6496 | 1203603.4571 | 2668364.0512 | 1203588.2029
15 | 2668373.4569 | 1203605.4388 | 2668375.5 | 1203609.0866 | 2668393.821 | 1203617.0771
16 | 2668373.1809 | 1203562.4206 | 2668364.0512 | 1203588.2029
17 | 2668345.1241 | 1203545.3337 | 2668354.2841 | 1203551.4311
18 | 2668354.2841 | 1203551.4311 | 2668364.2348 | 1203558.102
19 | 2668345.1241 | 1203545.3337 | 2668339.9859 | 1203557.6449
20 | 2668373.1809 | 1203562.4206 | 2668367.2418 | 1203560.1179 | 2668364.2348 | 1203558.102
21 | 2668373.1809 | 1203562.4206 | 2668379.8035 | 1203562.8522 | 2668386.9608 | 1203561.0998 | 2668393.5428 | 1203557.762 | 2668397.8739 | 1203553.6424
22 | 2668397.8739 | 1203553.6424 | 2668409.5098 | 1203561.4692 | 2668410.0771 | 1203561.757
23 | 2668397.8739 | 1203553.6424 | 2668389.5558 | 1203539.2365
24 | 2668384.8446 | 1203577.1297 | 2668393.5428 | 1203557.762 | 2668397.8739 | 1203553.6424
25 | 2668384.8446 | 1203577.1297 | 2668400.4317 | 1203584.9757
26 | 2668400.4317 | 1203584.9757 | 2668404.108 | 1203586.8262
27 | 2668410.0771 | 1203561.757 | 2668416.5621 | 1203565.047
28 | 2668389.5558 | 1203539.2365 | 2668388.7704 | 1203537.8763
29 | 2668417.3682 | 1203593.5009 | 2668404.108 | 1203586.8262
30 | 2668416.5621 | 1203565.047 | 2668419.3974 | 1203566.4855 | 2668425.4398 | 1203567.7443 | 2668428.2248 | 1203568.4034
31 | 2668508.412 | 1203612.1849 | 2668512.9759 | 1203614.6871 | 2668518.3729 | 1203617.1393 | 2668523.6343 | 1203616.8328 | 2668531.2959 | 1203603.1714
32 | 2668535.7523 | 1203595.2253 | 2668531.2959 | 1203603.1714
33 | 2668526.9437 | 1203583.0614 | 2668539.2596 | 1203589.9624 | 2668535.7523 | 1203595.2253
34 | 2668526.9437 | 1203583.0614 | 2668534.0073 | 1203572.528
35 | 2668526.9437 | 1203583.0614 | 2668506.4815 | 1203571.7212
36 | 2668480.4659 | 1203595.8251 | 2668482.2807 | 1203588.1968
37 | 2668480.4659 | 1203595.8251 | 2668466.1515 | 1203623.3868
38 | 2668482.2807 | 1203588.1968 | 2668478.1363 | 1203586.6484 | 2668472.1286 | 1203584.3559 | 2668466.5194 | 1203583.1465
39 | 2668458.9755 | 1203637.204 | 2668466.1515 | 1203623.3868
40 | 2668534.0073 | 1203572.528 | 2668541.7501 | 1203560.982
41 | 2668504.9641 | 1203570.8802 | 2668506.4815 | 1203571.7212
42 | 2668459.4832 | 1203576.9843 | 2668461.1693 | 1203580.5725 | 2668466.5194 | 1203583.1465
43 | 2668458.9755 | 1203637.204 | 2668464.1241 | 1203640.087 | 2668470.6018 | 1203643.2272
44 | 2668504.9641 | 1203570.8802 | 2668489.321 | 1203562.2108
45 | 2668486.2808 | 1203560.5259 | 2668489.321 | 1203562.2108
46 | 2668486.2808 | 1203560.5259 | 2668481.1925 | 1203557.021 | 2668470.4297 | 1203549.3708
47 | 2668459.3931 | 1203541.7063 | 2668461.6208 | 1203543.1883 | 2668470.4297 | 1203549.3708
48 | 2668470.4297 | 1203549.3708 | 2668467.1681 | 1203553.1135 | 2668460.7667 | 1203559.9443 | 2668460.9791 | 1203567.9627
49 | 2668459.3931 | 1203541.7063 | 2668452.1404 | 1203535.895
50 | 2668459.4832 | 1203576.9843 | 2668460.9791 | 1203567.9627
51 | 2668442.6032 | 1203528.2532 | 2668452.1404 | 1203535.895
52 | 2668459.4832 | 1203576.9843 | 2668445.8065 | 1203573.2827
53 | 2668445.8065 | 1203573.2827 | 2668435.3765 | 1203570.4598 | 2668434.3297 | 1203570.1479
54 | 2668428.2248 | 1203568.4034 | 2668429.4389 | 1203568.6907 | 2668434.3297 | 1203570.1479

## bus_geodata
| x | y | coords
0 | 2668392.314 | 1203654.0241
1 | 2668415.684 | 1203650.1827
2 | 2668347.3846 | 1203653.6364
3 | 2668417.7523 | 1203656.9327
4 | 2668412.7349 | 1203622.0096
5 | 2668316.0995 | 1203676.6704
6 | 2668328.6038 | 1203645.828
7 | 2668420.4264 | 1203688.5158
8 | 2668426.1971 | 1203657.3264
9 | 2668396.2601 | 1203618.1408
10 | 2668444.1722 | 1203624.9362
11 | 2668308.7993 | 1203665.8039
12 | 2668359.241 | 1203607.633
13 | 2668373.4569 | 1203605.4388
14 | 2668364.0512 | 1203588.2029
15 | 2668393.821 | 1203617.0771
16 | 2668446.7833 | 1203625.9401
17 | 2668354.2841 | 1203551.4311
18 | 2668345.1241 | 1203545.3337
19 | 2668364.2348 | 1203558.102
20 | 2668373.1809 | 1203562.4206
21 | 2668339.9859 | 1203557.6449
22 | 2668397.8739 | 1203553.6424
23 | 2668384.8446 | 1203577.1297
24 | 2668400.4317 | 1203584.9757
25 | 2668410.0771 | 1203561.757
26 | 2668389.5558 | 1203539.2365
27 | 2668404.108 | 1203586.8262
28 | 2668416.5621 | 1203565.047
29 | 2668388.7704 | 1203537.8763
30 | 2668531.2959 | 1203603.1714
31 | 2668508.412 | 1203612.1849
32 | 2668535.7523 | 1203595.2253
33 | 2668526.9437 | 1203583.0614
34 | 2668480.4659 | 1203595.8251
35 | 2668482.2807 | 1203588.1969
36 | 2668466.1515 | 1203623.3868
37 | 2668534.0073 | 1203572.528
38 | 2668506.4815 | 1203571.7212
39 | 2668466.5194 | 1203583.1465
40 | 2668458.9755 | 1203637.204
41 | 2668541.7501 | 1203560.982
42 | 2668504.9641 | 1203570.8802
43 | 2668489.321 | 1203562.2108
44 | 2668486.2808 | 1203560.5259
45 | 2668470.4297 | 1203549.3708
46 | 2668459.3931 | 1203541.7063
47 | 2668460.9791 | 1203567.9627
48 | 2668452.1404 | 1203535.895
49 | 2668459.4832 | 1203576.9843
50 | 2668417.3682 | 1203593.5009
51 | 2668470.6018 | 1203643.2272
52 | 2668445.8065 | 1203573.2827
53 | 2668434.3297 | 1203570.1479
54 | 2668428.2248 | 1203568.4034
55 | 2668442.6032 | 1203528.2532
56 | 2668384.8446 | 1203577.1297

## line_std_types
| c_nf_per_km | r_ohm_per_km | x_ohm_per_km | max_i_ka | type | q_mm2 | alpha | voltage_rating
NAYY 4x50 SE | 210 | 0.642 | 0.083 | 0.142 | cs | 50 | 0.00403 | LV
NAYY 4x120 SE | 264 | 0.225 | 0.08 | 0.242 | cs | 120 | 0.00403 | LV
NAYY 4x150 SE | 261 | 0.208 | 0.08 | 0.27 | cs | 150 | 0.00403 | LV
NA2XS2Y 1x95 RM/25 12/20 kV | 216 | 0.313 | 0.132 | 0.252 | cs | 95 | 0.00403 | MV
NA2XS2Y 1x185 RM/25 12/20 kV | 273 | 0.161 | 0.117 | 0.362 | cs | 185 | 0.00403 | MV
NA2XS2Y 1x240 RM/25 12/20 kV | 304 | 0.122 | 0.112 | 0.421 | cs | 240 | 0.00403 | MV
NA2XS2Y 1x95 RM/25 6/10 kV | 315 | 0.313 | 0.123 | 0.249 | cs | 95 | 0.00403 | MV
NA2XS2Y 1x185 RM/25 6/10 kV | 406 | 0.161 | 0.11 | 0.358 | cs | 185 | 0.00403 | MV
NA2XS2Y 1x240 RM/25 6/10 kV | 456 | 0.122 | 0.105 | 0.416 | cs | 240 | 0.00403 | MV
NA2XS2Y 1x150 RM/25 12/20 kV | 250 | 0.206 | 0.116 | 0.319 | cs | 150 | 0.00403 | MV
NA2XS2Y 1x120 RM/25 12/20 kV | 230 | 0.253 | 0.119 | 0.283 | cs | 120 | 0.00403 | MV
NA2XS2Y 1x70 RM/25 12/20 kV | 190 | 0.443 | 0.132 | 0.22 | cs | 70 | 0.00403 | MV
NA2XS2Y 1x150 RM/25 6/10 kV | 360 | 0.206 | 0.11 | 0.315 | cs | 150 | 0.00403 | MV
NA2XS2Y 1x120 RM/25 6/10 kV | 340 | 0.253 | 0.113 | 0.28 | cs | 120 | 0.00403 | MV
NA2XS2Y 1x70 RM/25 6/10 kV | 280 | 0.443 | 0.123 | 0.217 | cs | 70 | 0.00403 | MV
N2XS(FL)2Y 1x120 RM/35 64/110 kV | 112 | 0.153 | 0.166 | 0.366 | cs | 120 | 0.00393 | HV
N2XS(FL)2Y 1x185 RM/35 64/110 kV | 125 | 0.099 | 0.156 | 0.457 | cs | 185 | 0.00393 | HV
N2XS(FL)2Y 1x240 RM/35 64/110 kV | 135 | 0.075 | 0.149 | 0.526 | cs | 240 | 0.00393 | HV
N2XS(FL)2Y 1x300 RM/35 64/110 kV | 144 | 0.06 | 0.144 | 0.588 | cs | 300 | 0.00393 | HV
15-AL1/3-ST1A 0.4 | 11 | 1.8769 | 0.35 | 0.105 | ol | 16 | 0.00403 | LV
24-AL1/4-ST1A 0.4 | 11.25 | 1.2012 | 0.335 | 0.14 | ol | 24 | 0.00403 | LV
48-AL1/8-ST1A 0.4 | 12.2 | 0.5939 | 0.3 | 0.21 | ol | 48 | 0.00403 | LV
94-AL1/15-ST1A 0.4 | 13.2 | 0.306 | 0.29 | 0.35 | ol | 94 | 0.00403 | LV
34-AL1/6-ST1A 10.0 | 9.7 | 0.8342 | 0.36 | 0.17 | ol | 34 | 0.00403 | MV
48-AL1/8-ST1A 10.0 | 10.1 | 0.5939 | 0.35 | 0.21 | ol | 48 | 0.00403 | MV
70-AL1/11-ST1A 10.0 | 10.4 | 0.4132 | 0.339 | 0.29 | ol | 70 | 0.00403 | MV
94-AL1/15-ST1A 10.0 | 10.75 | 0.306 | 0.33 | 0.35 | ol | 94 | 0.00403 | MV
122-AL1/20-ST1A 10.0 | 11.1 | 0.2376 | 0.323 | 0.41 | ol | 122 | 0.00403 | MV
149-AL1/24-ST1A 10.0 | 11.25 | 0.194 | 0.315 | 0.47 | ol | 149 | 0.00403 | MV
34-AL1/6-ST1A 20.0 | 9.15 | 0.8342 | 0.382 | 0.17 | ol | 34 | 0.00403 | MV
48-AL1/8-ST1A 20.0 | 9.5 | 0.5939 | 0.372 | 0.21 | ol | 48 | 0.00403 | MV
70-AL1/11-ST1A 20.0 | 9.7 | 0.4132 | 0.36 | 0.29 | ol | 70 | 0.00403 | MV
94-AL1/15-ST1A 20.0 | 10 | 0.306 | 0.35 | 0.35 | ol | 94 | 0.00403 | MV
122-AL1/20-ST1A 20.0 | 10.3 | 0.2376 | 0.344 | 0.41 | ol | 122 | 0.00403 | MV
149-AL1/24-ST1A 20.0 | 10.5 | 0.194 | 0.337 | 0.47 | ol | 149 | 0.00403 | MV
184-AL1/30-ST1A 20.0 | 10.75 | 0.1571 | 0.33 | 0.535 | ol | 184 | 0.00403 | MV
243-AL1/39-ST1A 20.0 | 11 | 0.1188 | 0.32 | 0.645 | ol | 243 | 0.00403 | MV
48-AL1/8-ST1A 110.0 | 8 | 0.5939 | 0.46 | 0.21 | ol | 48 | 0.00403 | HV
70-AL1/11-ST1A 110.0 | 8.4 | 0.4132 | 0.45 | 0.29 | ol | 70 | 0.00403 | HV
94-AL1/15-ST1A 110.0 | 8.65 | 0.306 | 0.44 | 0.35 | ol | 94 | 0.00403 | HV
122-AL1/20-ST1A 110.0 | 8.5 | 0.2376 | 0.43 | 0.41 | ol | 122 | 0.00403 | HV
149-AL1/24-ST1A 110.0 | 8.75 | 0.194 | 0.41 | 0.47 | ol | 149 | 0.00403 | HV
184-AL1/30-ST1A 110.0 | 8.8 | 0.1571 | 0.4 | 0.535 | ol | 184 | 0.00403 | HV
243-AL1/39-ST1A 110.0 | 9 | 0.1188 | 0.39 | 0.645 | ol | 243 | 0.00403 | HV
305-AL1/39-ST1A 110.0 | 9.2 | 0.0949 | 0.38 | 0.74 | ol | 305 | 0.00403 | HV
490-AL1/64-ST1A 110.0 | 9.75 | 0.059 | 0.37 | 0.96 | ol | 490 | 0.00403 | HV
679-AL1/86-ST1A 110.0 | 9.95 | 0.042 | 0.36 | 1.15 | ol | 679 | 0.00403 | HV
490-AL1/64-ST1A 220.0 | 10 | 0.059 | 0.285 | 0.96 | ol | 490 | 0.00403 | HV
679-AL1/86-ST1A 220.0 | 11.7 | 0.042 | 0.275 | 1.15 | ol | 679 | 0.00403 | HV
490-AL1/64-ST1A 380.0 | 11 | 0.059 | 0.253 | 0.96 | ol | 490 | 0.00403 | HV
679-AL1/86-ST1A 380.0 | 14.6 | 0.042 | 0.25 | 1.15 | ol | 679 | 0.00403 | HV

## trafo_std_types
| i0_percent | pfe_kw | vkr_percent | sn_mva | vn_lv_kv | vn_hv_kv | vk_percent | shift_degree | vector_group | tap_side | tap_neutral | tap_min | tap_max | tap_step_degree | tap_step_percent | tap_phase_shifter
160 MVA 380/110 kV | 0.06 | 60 | 0.25 | 160 | 110 | 380 | 12.2 | 0 | Yy0 | hv | 0 | -9 | 9 | 0 | 1.5 | FALSE
100 MVA 220/110 kV | 0.06 | 55 | 0.26 | 100 | 110 | 220 | 12 | 0 | Yy0 | hv | 0 | -9 | 9 | 0 | 1.5 | FALSE
63 MVA 110/20 kV | 0.04 | 22 | 0.32 | 63 | 20 | 110 | 18 | 150 | YNd5 | hv | 0 | -9 | 9 | 0 | 1.5 | FALSE
40 MVA 110/20 kV | 0.05 | 18 | 0.34 | 40 | 20 | 110 | 16.2 | 150 | YNd5 | hv | 0 | -9 | 9 | 0 | 1.5 | FALSE
25 MVA 110/20 kV | 0.07 | 14 | 0.41 | 25 | 20 | 110 | 12 | 150 | YNd5 | hv | 0 | -9 | 9 | 0 | 1.5 | FALSE
63 MVA 110/10 kV | 0.04 | 22 | 0.32 | 63 | 10 | 110 | 18 | 150 | YNd5 | hv | 0 | -9 | 9 | 0 | 1.5 | FALSE
40 MVA 110/10 kV | 0.05 | 18 | 0.34 | 40 | 10 | 110 | 16.2 | 150 | YNd5 | hv | 0 | -9 | 9 | 0 | 1.5 | FALSE
25 MVA 110/10 kV | 0.07 | 14 | 0.41 | 25 | 10 | 110 | 12 | 150 | YNd5 | hv | 0 | -9 | 9 | 0 | 1.5 | FALSE
0.25 MVA 20/0.4 kV | 0.32 | 0.8 | 1.44 | 0.25 | 0.4 | 20 | 6 | 150 | Yzn5 | hv | 0 | -2 | 2 | 0 | 2.5 | FALSE
0.4 MVA 20/0.4 kV | 0.3375 | 1.35 | 1.425 | 0.4 | 0.4 | 20 | 6 | 150 | Dyn5 | hv | 0 | -2 | 2 | 0 | 2.5 | FALSE
0.63 MVA 20/0.4 kV | 0.2619 | 1.65 | 1.206 | 0.63 | 0.4 | 20 | 6 | 150 | Dyn5 | hv | 0 | -2 | 2 | 0 | 2.5 | FALSE
0.25 MVA 10/0.4 kV | 0.24 | 0.6 | 1.2 | 0.25 | 0.4 | 10 | 4 | 150 | Dyn5 | hv | 0 | -2 | 2 | 0 | 2.5 | FALSE
0.4 MVA 10/0.4 kV | 0.2375 | 0.95 | 1.325 | 0.4 | 0.4 | 10 | 4 | 150 | Dyn5 | hv | 0 | -2 | 2 | 0 | 2.5 | FALSE
0.63 MVA 10/0.4 kV | 0.1873 | 1.18 | 1.0794 | 0.63 | 0.4 | 10 | 4 | 150 | Dyn5 | hv | 0 | -2 | 2 | 0 | 2.5 | FALSE

## trafo3w_std_types
| sn_hv_mva | sn_mv_mva | sn_lv_mva | vn_hv_kv | vn_mv_kv | vn_lv_kv | vk_hv_percent | vk_mv_percent | vk_lv_percent | vkr_hv_percent | vkr_mv_percent | vkr_lv_percent | pfe_kw | i0_percent | shift_mv_degree | shift_lv_degree | vector_group | tap_side | tap_neutral | tap_min | tap_max | tap_step_percent
63/25/38 MVA 110/20/10 kV | 63 | 25 | 38 | 110 | 20 | 10 | 10.4 | 10.4 | 10.4 | 0.28 | 0.32 | 0.35 | 35 | 0.89 | 0 | 0 | YN0yn0yn0 | hv | 0 | -10 | 10 | 1.2
63/25/38 MVA 110/10/10 kV | 63 | 25 | 38 | 110 | 10 | 10 | 10.4 | 10.4 | 10.4 | 0.28 | 0.32 | 0.35 | 35 | 0.89 | 0 | 0 | YN0yn0yn0 | hv | 0 | -10 | 10 | 1.2

## fuse_std_types
| fuse_type | i_rated_a | t_avg | t_min | t_total | x_avg | x_min | x_total
HV 100A | HV 100A | 100 | 0 | [10.0, 3.64, 0.854, 0.281, 0.1, 0.0531, 0.022, 0.01] | [10.0, 4.267, 1.21, 0.403, 0.1, 0.058, 0.022, 0.01] | 0 | [300.0, 350.0, 450.0, 550.0, 700.0, 850.0, 1200.0, 1752.0] | [600.0, 700.0, 900.0, 1150.0, 1665.0, 2000.0, 3000.0, 4313.0]
HV 10A | HV 10A | 10 | 0 | [10.0, 1675.0, 0.344, 0.156, 0.1, 0.0417, 0.0171, 0.01] | [10.0, 1.3, 0.3, 0.155, 0.1, 0.0555, 0.023, 0.01] | 0 | [30.0, 32.0, 35.0, 37.0, 39.0, 50.0, 70.0, 88.0] | [60.0, 70.0, 80.0, 87.0, 94.0, 110.0, 150.0, 216.0]
HV 125A | HV 125A | 125 | 0 | [10.0, 1.82, 0.344, 0.1, 0.0467, 0.0269, 0.01] | [10.0, 2.478, 0.426, 0.1, 0.0427, 0.0211, 0.01] | 0 | [375.0, 500.0, 700.0, 925.0, 1200.0, 1500.0, 2341.0] | [750.0, 1000.0, 1500.0, 2200.0, 3000.0, 4000.0, 5765.0]
HV 160A | HV 160A | 160 | 0 | [10.0, 4.15, 1.03, 0.198, 0.1, 0.051, 0.0172, 0.01] | [10.0, 2.3, 0.734, 0.274, 0.1, 0.046, 0.0177, 0.01] | 0 | [480.0, 550.0, 700.0, 1000.0, 1260.0, 1600.0, 2500.0, 3227.0] | [960.0, 1300.0, 1700.0, 2200.0, 2996.0, 4000.0, 6000.0, 7946.0]
HV 16A | HV 16A | 16 | 0 | [10.0, 0.352, 0.164, 0.1, 0.0649, 0.0342, 0.01] | [10.0, 2.34, 0.722, 0.181, 0.1, 0.055, 0.0296, 0.01] | 0 | [48.0, 60.0, 65.0, 71.0, 80.0, 100.0, 162.0] | [96.0, 110.0, 125.0, 150.0, 168.0, 200.0, 250.0, 398.0]
HV 200A | HV 200A | 200 | 0 | [10.0, 4.267, 1.21, 0.403, 0.1, 0.058, 0.022, 0.01] | [10.0, 3.73, 1.654, 0.328, 0.1, 0.0531, 0.019, 0.01] | 0 | [600.0, 700.0, 900.0, 1150.0, 1665.0, 2000.0, 3000.0, 4313.0] | [1200.0, 1500.0, 1800.0, 2700.0, 3960.0, 5000.0, 7500.0, 10620.0]
HV 20A | HV 20A | 20 | 0 | [10.0, 1.3, 0.3, 0.155, 0.1, 0.0555, 0.023, 0.01] | [10.0, 1.3, 0.161, 0.1, 0.0611, 0.0399, 0.0141, 0.01] | 0 | [60.0, 70.0, 80.0, 87.0, 94.0, 110.0, 150.0, 216.0] | [120.0, 150.0, 200.0, 223.0, 260.0, 300.0, 450.0, 532.0]
HV 25A | HV 25A | 25 | 0 | [10.0, 2.512, 0.833, 0.299, 0.1, 0.0372, 0.0223, 0.01] | [10.0, 3.125, 0.597, 0.198, 0.1, 0.0378, 0.022, 0.01] | 0 | [75.0, 82.0, 90.0, 100.0, 124.0, 170.0, 200.0, 289.0] | [150.0, 170.0, 210.0, 250.0, 294.0, 400.0, 500.0, 711.0]
HV 31.5A | HV 31.5A | 31.5 | 0 | [10.0, 2.34, 0.722, 0.181, 0.1, 0.055, 0.0296, 0.01] | [10.0, 2.84, 0.368, 0.164, 0.1, 0.0621, 0.0378, 0.0195, 0.01] | 0 | [95.0, 110.0, 125.0, 150.0, 165.0, 200.0, 250.0, 390.0] | [189.0, 220.0, 300.0, 350.0, 393.0, 450.0, 530.0, 700.0, 960.0]
HV 40A | HV 40A | 40 | 0 | [10.0, 1.3, 0.161, 0.1, 0.0611, 0.0399, 0.0141, 0.01] | [10.0, 2.05, 0.369, 0.198, 0.1, 0.051, 0.0298, 0.01] | 0 | [120.0, 150.0, 200.0, 223.0, 260.0, 300.0, 450.0, 532.0] | [240.0, 300.0, 400.0, 450.0, 530.0, 650.0, 800.0, 1311.0]
HV 50A | HV 50A | 50 | 0 | [10.0, 3.215, 0.597, 0.198, 0.1, 0.0378, 0.022, 0.01] | [10.0, 3.64, 0.854, 0.281, 0.1, 0.0531, 0.022, 0.01] | 0 | [150.0, 170.0, 210.0, 250.0, 294.0, 400.0, 500.0, 711.0] | [300.0, 350.0, 450.0, 550.0, 700.0, 850.0, 1200.0, 1752.0]
HV 6.3A | HV 6.3A | 6.3 | 0 | [10.0, 1.39, 0.344, 0.168, 0.1, 0.056, 0.0263, 0.01] | [10.0, 1.711, 0.516, 0.198, 0.1, 0.0634, 0.0303, 0.01] | 0 | [19.0, 19.5, 20.4, 20.8, 22.0, 25.0, 32.0, 48.0] | [38.0, 40.0, 43.0, 48.0, 53.0, 60.0, 75.0, 118.0]
HV 63A | HV 63A | 63 | 0 | [10.0, 2.84, 0.368, 0.164, 0.1, 0.0621, 0.0378, 0.0195, 0.01] | [10.0, 1.82, 0.344, 0.1, 0.0467, 0.0269, 0.01] | 0 | [189.0, 220.0, 300.0, 350.0, 393.0, 450.0, 530.0, 700.0, 961.0] | [378.0, 500.0, 700.0, 934.0, 1200.0, 1500.0, 2366.0]
HV 80A | HV 80A | 80 | 0 | [10.0, 2.05, 0.369, 0.198, 0.1, 0.051, 0.0298, 0.01] | [10.0, 4.15, 1.03, 0.198, 0.1, 0.051, 0.0172, 0.01] | 0 | [240.0, 300.0, 400.0, 450.0, 530.0, 650.0, 800.0, 1311.0] | [480.0, 550.0, 700.0, 1000.0, 1260.0, 1600.0, 2500.0, 3227.0]
Siemens NH-1-100 | Siemens NH-1-100 | 100 | [5400.0, 2000.0, 400.0, 20.0, 1.0, 0.2, 0.012, 0.004] | 0 | 0 | [150.0, 190.0, 250.0, 430.0, 900.0, 1250.0, 2700.0, 3600.0] | 0 | 0
Siemens NH-1-125 | Siemens NH-1-125 | 125 | [4800.0, 120.0, 7.0, 0.1, 0.004] | 0 | 0 | [180.0, 400.0, 740.0, 2000.0, 4250.0] | 0 | 0
Siemens NH-1-16 | Siemens NH-1-16 | 16 | [4000.0, 400.0, 2.0, 0.1, 0.04, 0.01] | 0 | 0 | [26.0, 35.0, 75.0, 150.0, 200.0, 300.0] | 0 | 0
Siemens NH-1-160 | Siemens NH-1-160 | 160 | [4800.0, 120.0, 7.0, 0.1, 0.004] | 0 | 0 | [210.0, 500.0, 900.0, 2300.0, 5000.0] | 0 | 0
Siemens NH-1-25 | Siemens NH-1-25 | 25 | [4000.0, 1000.0, 10.0, 0.2, 0.02, 0.01] | 0 | 0 | [40.0, 50.0, 100.0, 210.0, 400.0, 500.0] | 0 | 0
Siemens NH-1-50 | Siemens NH-1-50 | 50 | [4000.0, 40.0, 4.0, 1.0, 0.02, 0.01] | 0 | 0 | [86.0, 200.0, 300.0, 400.0, 1000.0, 1280.0] | 0 | 0
Siemens NH-1-63 | Siemens NH-1-63 | 63 | [4000.0, 100.0, 10.0, 2.0, 0.04, 0.01] | 0 | 0 | [100.0, 200.0, 300.0, 400.0, 1000.0, 1500.0] | 0 | 0
Siemens NH-1-80 | Siemens NH-1-80 | 80 | [4800.0, 120.0, 7.0, 0.1, 0.01] | 0 | 0 | [150.58, 250.0, 450.0, 1150.0, 2470.0] | 0 | 0
Siemens NH-2-1000 | Siemens NH-2-1000 | 1000 | [4800.0, 120.0, 7.0, 0.1, 0.004] | 0 | 0 | [1900.0, 3500.0, 8400.0, 24000.0, 52000.0] | 0 | 0
Siemens NH-2-200 | Siemens NH-2-200 | 200 | [4800.0, 120.0, 7.0, 0.1, 0.004] | 0 | 0 | [280.0, 650.0, 1200.0, 3000.0, 7000.0] | 0 | 0
Siemens NH-2-224 | Siemens NH-2-224 | 224 | [4800.0, 120.0, 7.0, 0.2, 0.04, 0.004] | 0 | 0 | [400.0, 750.0, 1453.0, 3025.0, 4315.0, 7600.0] | 0 | 0
Siemens NH-2-250 | Siemens NH-2-250 | 250 | [4800.0, 120.0, 7.0, 0.1, 0.004] | 0 | 0 | [450.0, 800.0, 1650.0, 4000.0, 8500.0] | 0 | 0
Siemens NH-2-315 | Siemens NH-2-315 | 315 | [4800.0, 120.0, 7.0, 0.1, 0.004] | 0 | 0 | [550.0, 920.0, 1900.0, 5000.0, 11000.0] | 0 | 0
Siemens NH-2-355 | Siemens NH-2-355 | 355 | [4800.0, 120.0, 6.0, 0.1, 0.004] | 0 | 0 | [650.0, 1116.27, 2350.0, 5840.0, 12790.0] | 0 | 0
Siemens NH-2-400 | Siemens NH-2-400 | 400 | [4800.0, 120.0, 7.0, 0.1, 0.004] | 0 | 0 | [720.0, 1350.0, 2800.0, 6500.0, 15000.0] | 0 | 0
Siemens NH-2-425 | Siemens NH-2-425 | 425 | [4800.0, 120.0, 7.0, 0.1, 0.004] | 0 | 0 | [850.0, 1500.0, 3050.0, 7500.0, 16500.0] | 0 | 0
Siemens NH-2-630 | Siemens NH-2-630 | 630 | [4800.0, 120.0, 7.0, 0.1, 0.004] | 0 | 0 | [1200.0, 2000.0, 4800.0, 12000.0, 26000.0] | 0 | 0

## res_bus
| vm_pu | va_degree | p_mw | q_mvar
0 | 0.9828 | -0.33101 | 0.096001 | 0.02406
1 | 0.98565 | -0.27558 | 0 | 0
2 | 0.98145 | -0.35747 | 0 | 0
3 | 0.9856 | -0.2764 | 0 | 0
4 | 0.98916 | -0.2076 | 0 | 0
5 | 0.98112 | -0.36385 | 0.0088761 | 0.0022246
6 | 0.98073 | -0.3716 | 0 | 0
7 | 0.98553 | -0.27792 | 0.0026525 | 0.00066479
8 | 0.98558 | -0.27699 | 0.0038474 | 0.00096424
9 | 0.99028 | -0.18605 | 0 | 0
10 | 0.98889 | -0.2129 | 0.006505 | 0.0016303
11 | 0.98013 | -0.38325 | 0.022839 | 0.0057239
12 | 0.99145 | -0.16345 | 0 | 0
13 | 0.99103 | -0.17147 | 0 | 0
14 | 0.99203 | -0.15232 | 0.011601 | 0.0029074
15 | 0.99035 | -0.18469 | 0.010419 | 0.0026112
16 | 0.98888 | -0.21304 | 0.0027923 | 0.00069981
17 | 0.99255 | -0.14237 | 0 | 0
18 | 0.99242 | -0.14487 | 0 | 0
19 | 0.99269 | -0.13965 | 0.0061656 | 0.0015452
20 | 0.99287 | -0.1363 | 0 | 0
21 | 0.99227 | -0.1479 | 0.012834 | 0.0032166
22 | 0.9938 | -0.11846 | 0 | 0
23 | 0.99639 | -0.068656 | 0 | 0
24 | 0.99806 | -0.036852 | 0.028229 | 0.007075
25 | 0.99293 | -0.13515 | 0.012841 | 0.0032181
26 | 0.9936 | -0.12227 | 0.0067439 | 0.0016902
27 | 0.99848 | -0.028961 | 0.010628 | 0.0026636
28 | 0.99252 | -0.14311 | 0.049027 | 0.012287
29 | 0.99359 | -0.12244 | 0.0062368 | 0.0015631
30 | 0.98363 | -0.31548 | 0.0082006 | 0.0020553
31 | 0.98344 | -0.31924 | 0.0065139 | 0.0016325
32 | 0.98375 | -0.31306 | 0 | 0
33 | 0.98403 | -0.30764 | 0 | 0
34 | 0.98999 | -0.1919 | 0 | 0
35 | 0.99013 | -0.18928 | 0 | 0
36 | 0.98946 | -0.20226 | 0.0052579 | 0.0013178
37 | 0.984 | -0.30827 | 0.0014202 | 0.00035593
38 | 0.98441 | -0.30029 | 0.0029719 | 0.00074483
39 | 0.99041 | -0.18375 | 0.010648 | 0.0026686
40 | 0.98927 | -0.206 | 0 | 0
41 | 0.98398 | -0.3086 | 0.0013234 | 0.00033167
42 | 0.98444 | -0.29966 | 0.042426 | 0.010633
43 | 0.98548 | -0.27946 | 0.032175 | 0.0080638
44 | 0.98578 | -0.27353 | 0 | 0
45 | 0.98747 | -0.24061 | 0 | 0
46 | 0.98711 | -0.24778 | 0 | 0
47 | 0.99004 | -0.19083 | 0.025812 | 0.006469
48 | 0.98685 | -0.25276 | 0.0079093 | 0.0019823
49 | 0.99068 | -0.17858 | 0 | 0
50 | 1 | 0 | -0.56643 | -0.14388
51 | 0.9891 | -0.20915 | 0.013491 | 0.0033812
52 | 0.99115 | -0.16952 | 0.051034 | 0.01279
53 | 0.99165 | -0.15976 | 0.0081028 | 0.0020308
54 | 0.99193 | -0.15438 | 0.021195 | 0.0053119
55 | 0.9866 | -0.25757 | 0.022003 | 0.0055145
56 | 0.99998 | 149.9956 | 0 | 0

## res_line
| p_from_mw | q_from_mvar | p_to_mw | q_to_mvar | pl_mw | ql_mvar | i_from_ka | i_to_ka | i_ka | vm_from_pu | va_from_degree | vm_to_pu | va_to_degree | loading_percent
0 | -0.12779 | -0.032052 | 0.12813 | 0.032268 | 0.00033863 | 0.00021642 | 0.19348 | 0.19348 | 0.19348 | 0.9828 | -0.33101 | 0.98565 | -0.27558 | 53.1552
1 | 0.031786 | 0.007992 | -0.031746 | -0.0079669 | 4.0119e-05 | 2.5092e-05 | 0.048134 | 0.048135 | 0.048135 | 0.9828 | -0.33101 | 0.98145 | -0.35747 | 13.2238
2 | 0.0065005 | 0.0016288 | -0.0065002 | -0.0016287 | 2.5493e-07 | 7.3191e-08 | 0.0098135 | 0.0098136 | 0.0098136 | 0.98565 | -0.27558 | 0.9856 | -0.2764 | 2.696
3 | -0.13463 | -0.033897 | 0.13506 | 0.034178 | 0.00043911 | 0.00028067 | 0.2033 | 0.2033 | 0.2033 | 0.98565 | -0.27558 | 0.98916 | -0.2076 | 55.8512
4 | 0.0088788 | 0.0022258 | -0.0088761 | -0.0022246 | 2.6986e-06 | 1.2254e-06 | 0.013462 | 0.013462 | 0.013462 | 0.98145 | -0.35747 | 0.98112 | -0.36385 | 3.6983
5 | 0.022867 | 0.0057411 | -0.022851 | -0.0057317 | 1.5394e-05 | 9.4212e-06 | 0.034673 | 0.034673 | 0.034673 | 0.98145 | -0.35747 | 0.98073 | -0.3716 | 9.5255
6 | 0.0026527 | 0.00066451 | -0.0026525 | -0.00066479 | 1.9151e-07 | -2.8317e-07 | 0.0040049 | 0.004005 | 0.004005 | 0.9856 | -0.2764 | 0.98553 | -0.27792 | 1.1003
7 | 0.0038475 | 0.0009642 | -0.0038474 | -0.00096424 | 1.0697e-07 | -3.9277e-08 | 0.0058087 | 0.0058087 | 0.0058087 | 0.9856 | -0.2764 | 0.98558 | -0.27699 | 1.5958
8 | -0.14436 | -0.036509 | 0.14451 | 0.036604 | 0.0001494 | 9.518e-05 | 0.21729 | 0.21729 | 0.21729 | 0.98916 | -0.2076 | 0.99028 | -0.18605 | 29.8472
9 | 0.0092996 | 0.0023312 | -0.0092973 | -0.0023301 | 2.351e-06 | 1.0936e-06 | 0.01399 | 0.01399 | 0.01399 | 0.98916 | -0.2076 | 0.98889 | -0.2129 | 3.8434
10 | 0.022851 | 0.0057317 | -0.022839 | -0.0057239 | 1.2682e-05 | 7.7615e-06 | 0.034673 | 0.034673 | 0.034673 | 0.98073 | -0.3716 | 0.98013 | -0.38325 | 9.5256
11 | -0.14451 | -0.036604 | 0.14452 | 0.03661 | 9.4226e-06 | 5.8593e-06 | 0.21729 | 0.21729 | 0.21729 | 0.99028 | -0.18605 | 0.99035 | -0.18469 | 11.9389
12 | 0.0027923 | 0.00069979 | -0.0027923 | -0.00069981 | 1.852e-08 | -2.4036e-08 | 0.0042017 | 0.0042017 | 0.0042017 | 0.98889 | -0.2129 | 0.98888 | -0.21304 | 1.1543
13 | 0.1551 | 0.03932 | -0.15504 | -0.039283 | 5.9771e-05 | 3.7307e-05 | 0.23294 | 0.23294 | 0.23294 | 0.99145 | -0.16345 | 0.99103 | -0.17147 | 12.799
14 | -0.1551 | -0.03932 | 0.15518 | 0.039372 | 8.302e-05 | 5.1817e-05 | 0.23294 | 0.23294 | 0.23294 | 0.99145 | -0.16345 | 0.99203 | -0.15232 | 12.799
15 | 0.15504 | 0.039283 | -0.15494 | -0.039221 | 9.8358e-05 | 6.1393e-05 | 0.23294 | 0.23294 | 0.23294 | 0.99103 | -0.17147 | 0.99035 | -0.18469 | 12.799
16 | -0.16678 | -0.042279 | 0.16691 | 0.04236 | 0.00012856 | 8.051e-05 | 0.25034 | 0.25034 | 0.25034 | 0.99203 | -0.15232 | 0.99287 | -0.1363 | 13.755
17 | 0.012838 | 0.0032184 | -0.012836 | -0.0032176 | 1.5255e-06 | 8.344e-07 | 0.019246 | 0.019246 | 0.019246 | 0.99255 | -0.14237 | 0.99242 | -0.14487 | 5.2875
18 | -0.012838 | -0.0032184 | 0.012839 | 0.0032193 | 1.6641e-06 | 9.1017e-07 | 0.019246 | 0.019246 | 0.019246 | 0.99255 | -0.14237 | 0.99269 | -0.13965 | 5.2875
19 | 0.012836 | 0.0032176 | -0.012834 | -0.0032166 | 1.8531e-06 | 1.0136e-06 | 0.019246 | 0.019247 | 0.019247 | 0.99242 | -0.14487 | 0.99227 | -0.1479 | 5.2875
20 | -0.019005 | -0.0047646 | 0.019008 | 0.0047664 | 3.0405e-06 | 1.8167e-06 | 0.028488 | 0.028488 | 0.028488 | 0.99269 | -0.13965 | 0.99287 | -0.1363 | 7.8265
21 | -0.18592 | -0.047126 | 0.18608 | 0.047227 | 0.00015955 | 0.00010034 | 0.27883 | 0.27883 | 0.27883 | 0.99287 | -0.1363 | 0.9938 | -0.11846 | 15.3203
22 | 0.32381 | 0.081712 | -0.32355 | -0.081547 | 0.00025866 | 0.00016459 | 0.48503 | 0.48503 | 0.48503 | 0.9938 | -0.11846 | 0.99293 | -0.13515 | 26.6503
23 | 0.012983 | 0.0032546 | -0.012981 | -0.0032533 | 2.3575e-06 | 1.2933e-06 | 0.01944 | 0.01944 | 0.01944 | 0.9938 | -0.11846 | 0.9936 | -0.12227 | 5.3407
24 | -0.52287 | -0.13219 | 0.52412 | 0.13299 | 0.0012521 | 0.00079956 | 0.7833 | 0.7833 | 0.7833 | 0.9938 | -0.11846 | 0.99639 | -0.068656 | 43.0386
25 | -0.52412 | -0.13299 | 0.52492 | 0.13351 | 0.00080302 | 0.00051279 | 0.7833 | 0.7833 | 0.7833 | 0.99639 | -0.068656 | 0.99806 | -0.036852 | 43.0386
26 | -0.55315 | -0.14058 | 0.55336 | 0.14071 | 0.00021029 | 0.00013432 | 0.82539 | 0.82539 | 0.82539 | 0.99806 | -0.036852 | 0.99848 | -0.028961 | 45.351
27 | 0.31071 | 0.078329 | -0.31059 | -0.078254 | 0.00011833 | 7.526e-05 | 0.46579 | 0.46579 | 0.46579 | 0.99293 | -0.13515 | 0.99252 | -0.14311 | 25.593
28 | 0.0062369 | 0.0015631 | -0.0062368 | -0.0015631 | 5.1388e-08 | 1.2545e-08 | 0.0093404 | 0.0093404 | 0.0093404 | 0.9936 | -0.12227 | 0.99359 | -0.12244 | 2.566
29 | -0.56399 | -0.14338 | 0.56478 | 0.14388 | 0.00078792 | 0.00050329 | 0.84123 | 0.84123 | 0.84123 | 0.99848 | -0.028961 | 1 | 0 | 46.2213
30 | 0.26156 | 0.065966 | -0.26142 | -0.065877 | 0.00014096 | 8.9428e-05 | 0.39229 | 0.39229 | 0.39229 | 0.99252 | -0.14311 | 0.99193 | -0.15438 | 21.5544
31 | 0.0065151 | 0.0016329 | -0.0065139 | -0.0016325 | 1.1681e-06 | 3.4063e-07 | 0.0098559 | 0.009856 | 0.009856 | 0.98363 | -0.31548 | 0.98344 | -0.31924 | 2.7077
32 | -0.014716 | -0.0036881 | 0.014717 | 0.0036891 | 1.6931e-06 | 9.6792e-07 | 0.022262 | 0.022261 | 0.022262 | 0.98363 | -0.31548 | 0.98375 | -0.31306 | 6.1158
33 | -0.014717 | -0.0036891 | 0.014721 | 0.0036913 | 3.7989e-06 | 2.1717e-06 | 0.022261 | 0.022261 | 0.022261 | 0.98375 | -0.31306 | 0.98403 | -0.30764 | 6.1158
34 | 0.0027437 | 0.00068733 | -0.0027436 | -0.00068744 | 8.1861e-08 | -1.0872e-07 | 0.0041487 | 0.0041488 | 0.0041488 | 0.98403 | -0.30764 | 0.984 | -0.30827 | 1.1398
35 | -0.017465 | -0.0043786 | 0.017471 | 0.0043822 | 6.1191e-06 | 3.6189e-06 | 0.02641 | 0.02641 | 0.02641 | 0.98403 | -0.30764 | 0.98441 | -0.30029 | 7.2555
36 | -0.018763 | -0.0047069 | 0.018765 | 0.0047083 | 2.3391e-06 | 1.3962e-06 | 0.028203 | 0.028203 | 0.028203 | 0.98999 | -0.1919 | 0.99013 | -0.18928 | 7.7481
37 | 0.018763 | 0.0047069 | -0.018753 | -0.0047014 | 9.2637e-06 | 5.5297e-06 | 0.028203 | 0.028203 | 0.028203 | 0.98999 | -0.1919 | 0.98946 | -0.20226 | 7.7481
38 | -0.018765 | -0.0047083 | 0.01877 | 0.0047113 | 4.9492e-06 | 2.954e-06 | 0.028203 | 0.028203 | 0.028203 | 0.99013 | -0.18928 | 0.99041 | -0.18375 | 7.7481
39 | 0.013495 | 0.0033836 | -0.013493 | -0.0033823 | 2.4051e-06 | 1.3393e-06 | 0.020296 | 0.020296 | 0.020296 | 0.98946 | -0.20226 | 0.98927 | -0.206 | 5.5758
40 | 0.0013234 | 0.00033151 | -0.0013234 | -0.00033167 | 2.0878e-08 | -1.6323e-07 | 0.0020012 | 0.0020013 | 0.0020013 | 0.984 | -0.30827 | 0.98398 | -0.3086 | 0.5498
41 | -0.020443 | -0.0051271 | 0.020443 | 0.0051274 | 6.2125e-07 | 3.7554e-07 | 0.030902 | 0.030902 | 0.030902 | 0.98441 | -0.30029 | 0.98444 | -0.29966 | 8.4897
42 | -0.029418 | -0.0073799 | 0.029425 | 0.0073844 | 7.2542e-06 | 4.5152e-06 | 0.0442 | 0.0442 | 0.0442 | 0.99041 | -0.18375 | 0.99068 | -0.17858 | 12.143
43 | 0.013493 | 0.0033823 | -0.013491 | -0.0033812 | 2.0235e-06 | 1.1269e-06 | 0.020296 | 0.020296 | 0.020296 | 0.98927 | -0.206 | 0.9891 | -0.20915 | 5.5758
44 | -0.062869 | -0.01576 | 0.06293 | 0.015799 | 6.0568e-05 | 3.8536e-05 | 0.095031 | 0.095031 | 0.095031 | 0.98444 | -0.29966 | 0.98548 | -0.27946 | 26.1073
45 | -0.095105 | -0.023863 | 0.095132 | 0.02388 | 2.6884e-05 | 1.7161e-05 | 0.14361 | 0.14361 | 0.14361 | 0.98548 | -0.27946 | 0.98578 | -0.27353 | 39.4542
46 | -0.095132 | -0.02388 | 0.095282 | 0.023975 | 0.00014964 | 9.5519e-05 | 0.14361 | 0.14361 | 0.14361 | 0.98578 | -0.27353 | 0.98747 | -0.24061 | 39.4542
47 | 0.029935 | 0.0075106 | -0.029925 | -0.0075043 | 1.0235e-05 | 6.3786e-06 | 0.045112 | 0.045112 | 0.045112 | 0.98747 | -0.24061 | 0.98711 | -0.24778 | 12.3933
48 | -0.12522 | -0.031486 | 0.12551 | 0.031677 | 0.00029848 | 0.00019074 | 0.18872 | 0.18872 | 0.18872 | 0.98747 | -0.24061 | 0.99004 | -0.19083 | 51.8474
49 | 0.029925 | 0.0075043 | -0.029918 | -0.0074998 | 7.0925e-06 | 4.4204e-06 | 0.045112 | 0.045112 | 0.045112 | 0.98711 | -0.24778 | 0.98685 | -0.25276 | 12.3933
50 | -0.15133 | -0.038146 | 0.15142 | 0.038202 | 8.8759e-05 | 5.657e-05 | 0.22752 | 0.22752 | 0.22752 | 0.99004 | -0.19083 | 0.99068 | -0.17858 | 31.2526
51 | 0.022008 | 0.0055176 | -0.022003 | -0.0055145 | 5.0471e-06 | 3.074e-06 | 0.033186 | 0.033186 | 0.033186 | 0.98685 | -0.25276 | 0.9866 | -0.25757 | 9.1169
52 | -0.18084 | -0.045587 | 0.18092 | 0.045636 | 7.8457e-05 | 4.93e-05 | 0.27172 | 0.27172 | 0.27172 | 0.99068 | -0.17858 | 0.99115 | -0.16952 | 14.9296
53 | -0.23195 | -0.058426 | 0.23206 | 0.058495 | 0.00010827 | 6.8527e-05 | 0.34834 | 0.34834 | 0.34834 | 0.99115 | -0.16952 | 0.99165 | -0.15976 | 19.1394
54 | -0.24016 | -0.060526 | 0.24023 | 0.060565 | 6.1901e-05 | 3.9207e-05 | 0.36049 | 0.36049 | 0.36049 | 0.99165 | -0.15976 | 0.99193 | -0.15438 | 19.8074

## res_trafo
| p_hv_mw | q_hv_mvar | p_lv_mw | q_lv_mvar | pl_mw | ql_mvar | i_hv_ka | i_lv_ka | vm_hv_pu | va_hv_degree | vm_lv_pu | va_lv_degree | loading_percent
0 | -1.2729e-15 | -1.3162e-15 | 0.00165 | 1.2699e-07 | 0.00165 | 1.2699e-07 | 5.2857e-17 | 0.0023815 | 0.99998 | 149.9956 | 1 | 0 | 0.2619

## res_ext_grid
| p_mw | q_mvar
0 | 0.57013 | 0.14481

## res_load
| p_mw | q_mvar
0 | 0.096001 | 0.02406
1 | 0.0088761 | 0.0022246
2 | 0.0026525 | 0.00066479
3 | 0.0038474 | 0.00096424
4 | 0.006505 | 0.0016303
5 | 0.022839 | 0.0057239
6 | 0.011601 | 0.0029074
7 | 0.010419 | 0.0026112
8 | 0.0027923 | 0.00069981
9 | 0.0061656 | 0.0015452
10 | 0.012834 | 0.0032166
11 | 0.028229 | 0.007075
12 | 0.012841 | 0.0032181
13 | 0.0067439 | 0.0016902
14 | 0.010628 | 0.0026636
15 | 0.049027 | 0.012287
16 | 0.0062368 | 0.0015631
17 | 0.0082006 | 0.0020553
18 | 0.0065139 | 0.0016325
19 | 0.0052579 | 0.0013178
20 | 0.0014202 | 0.00035593
21 | 0.0029719 | 0.00074483
22 | 0.010648 | 0.0026686
23 | 0.0013234 | 0.00033167
24 | 0.042426 | 0.010633
25 | 0.032175 | 0.0080638
26 | 0.025812 | 0.006469
27 | 0.0079093 | 0.0019823
28 | 0.0037044 | 0.00092841
29 | 0.013491 | 0.0033812
30 | 0.051034 | 0.01279
31 | 0.0081028 | 0.0020308
32 | 0.021195 | 0.0053119
33 | 0.022003 | 0.0055145

## dtypes
| element | column | dtype
0 | bus | name | object
1 | bus | vn_kv | float64
2 | bus | type | object
3 | bus | zone | object
4 | bus | in_service | bool
5 | load | name | object
6 | load | bus | uint32
7 | load | p_mw | float64
8 | load | q_mvar | float64
9 | load | const_z_percent | float64
10 | load | const_i_percent | float64
11 | load | sn_mva | float64
12 | load | scaling | float64
13 | load | in_service | bool
14 | load | type | object
15 | ext_grid | name | object
16 | ext_grid | bus | uint32
17 | ext_grid | vm_pu | float64
18 | ext_grid | va_degree | float64
19 | ext_grid | slack_weight | float64
20 | ext_grid | in_service | bool
21 | line | name | object
22 | line | std_type | object
23 | line | from_bus | uint32
24 | line | to_bus | uint32
25 | line | length_km | float64
26 | line | r_ohm_per_km | float64
27 | line | x_ohm_per_km | float64
28 | line | c_nf_per_km | float64
29 | line | g_us_per_km | float64
30 | line | max_i_ka | float64
31 | line | df | float64
32 | line | parallel | uint32
33 | line | type | object
34 | line | in_service | bool
35 | trafo | name | object
36 | trafo | std_type | object
37 | trafo | hv_bus | uint32
38 | trafo | lv_bus | uint32
39 | trafo | sn_mva | float64
40 | trafo | vn_hv_kv | float64
41 | trafo | vn_lv_kv | float64
42 | trafo | vk_percent | float64
43 | trafo | vkr_percent | float64
44 | trafo | pfe_kw | float64
45 | trafo | i0_percent | float64
46 | trafo | shift_degree | float64
47 | trafo | tap_side | object
48 | trafo | tap_neutral | int32
49 | trafo | tap_min | int32
50 | trafo | tap_max | int32
51 | trafo | tap_step_percent | float64
52 | trafo | tap_step_degree | float64
53 | trafo | tap_pos | int32
54 | trafo | tap_phase_shifter | bool
55 | trafo | parallel | uint32
56 | trafo | df | float64
57 | trafo | in_service | bool
58 | line_geodata | coords | object
59 | bus_geodata | x | float64
60 | bus_geodata | y | float64
61 | bus_geodata | coords | object
62 | res_bus | vm_pu | float64
63 | res_bus | va_degree | float64
64 | res_bus | p_mw | float64
65 | res_bus | q_mvar | float64
66 | res_line | p_from_mw | float64
67 | res_line | q_from_mvar | float64
68 | res_line | p_to_mw | float64
69 | res_line | q_to_mvar | float64
70 | res_line | pl_mw | float64
71 | res_line | ql_mvar | float64
72 | res_line | i_from_ka | float64
73 | res_line | i_to_ka | float64
74 | res_line | i_ka | float64
75 | res_line | vm_from_pu | float64
76 | res_line | va_from_degree | float64
77 | res_line | vm_to_pu | float64
78 | res_line | va_to_degree | float64
79 | res_line | loading_percent | float64
80 | res_trafo | p_hv_mw | float64
81 | res_trafo | q_hv_mvar | float64
82 | res_trafo | p_lv_mw | float64
83 | res_trafo | q_lv_mvar | float64
84 | res_trafo | pl_mw | float64
85 | res_trafo | ql_mvar | float64
86 | res_trafo | i_hv_ka | float64
87 | res_trafo | i_lv_ka | float64
88 | res_trafo | vm_hv_pu | float64
89 | res_trafo | va_hv_degree | float64
90 | res_trafo | vm_lv_pu | float64
91 | res_trafo | va_lv_degree | float64
92 | res_trafo | loading_percent | float64
93 | res_ext_grid | p_mw | float64
94 | res_ext_grid | q_mvar | float64
95 | res_load | p_mw | float64
96 | res_load | q_mvar | float64

## parameters
| version | format_version | converged | OPF_converged | name | f_hz | sn_mva
0 | 2.14.6 | 2.14.0 | TRUE | FALSE |  | 50 | 1