## bus
| name | vn_kv | type | zone | in_service
0 | bus_LV_1510-17_0_6_node_0 | 0.4 | n |  | TRUE
1 | bus_LV_1510-17_0_6_node_1 | 0.4 | n |  | TRUE
2 | bus_LV_1510-17_0_6_node_2 | 0.4 | n |  | TRUE
3 | bus_LV_1510-17_0_6_node_108 | 0.4 | n |  | TRUE
4 | bus_LV_1510-17_0_6_node_5 | 0.4 | n |  | TRUE
5 | bus_LV_1510-17_0_6_node_36 | 0.4 | n |  | TRUE
6 | bus_LV_1510-17_0_6_node_4 | 0.4 | n |  | TRUE
7 | bus_LV_1510-17_0_6_node_30 | 0.4 | n |  | TRUE
8 | bus_LV_1510-17_0_6_node_106 | 0.4 | n |  | TRUE
9 | bus_LV_1510-17_0_6_node_110 | 0.4 | n |  | TRUE
10 | bus_LV_1510-17_0_6_node_109 | 0.4 | n |  | TRUE
11 | bus_LV_1510-17_0_6_node_111 | 0.4 | n |  | TRUE
12 | bus_LV_1510-17_0_6_node_16 | 0.4 | n |  | TRUE
13 | bus_LV_1510-17_0_6_node_107 | 0.4 | n |  | TRUE
14 | bus_LV_1510-17_0_6_node_39 | 0.4 | n |  | TRUE
15 | bus_LV_1510-17_0_6_node_6 | 0.4 | n |  | TRUE
16 | bus_LV_1510-17_0_6_node_7 | 0.4 | n |  | TRUE
17 | bus_LV_1510-17_0_6_node_8 | 0.4 | n |  | TRUE
18 | bus_LV_1510-17_0_6_node_9 | 0.4 | n |  | TRUE
19 | bus_LV_1510-17_0_6_node_10 | 0.4 | n |  | TRUE
20 | bus_LV_1510-17_0_6_node_121 | 0.4 | n |  | TRUE
21 | bus_LV_1510-17_0_6_node_114 | 0.4 | n |  | TRUE
22 | bus_LV_1510-17_0_6_node_112 | 0.4 | n |  | TRUE
23 | bus_LV_1510-17_0_6_node_41 | 0.4 | n |  | TRUE
24 | bus_LV_1510-17_0_6_node_11 | 0.4 | n |  | TRUE
25 | bus_LV_1510-17_0_6_node_23 | 0.4 | n |  | TRUE
26 | bus_LV_1510-17_0_6_node_115 | 0.4 | n |  | TRUE
27 | bus_LV_1510-17_0_6_node_116 | 0.4 | n |  | TRUE
28 | bus_LV_1510-17_0_6_node_113 | 0.4 | n |  | TRUE
29 | bus_LV_1510-17_0_6_node_12 | 0.4 | n |  | TRUE
30 | bus_LV_1510-17_0_6_node_24 | 0.4 | n |  | TRUE
31 | bus_LV_1510-17_0_6_node_14 | 0.4 | n |  | TRUE
32 | bus_LV_1510-17_0_6_node_13 | 0.4 | n |  | TRUE
33 | bus_LV_1510-17_0_6_node_15 | 0.4 | n |  | TRUE
34 | bus_LV_1510-17_0_6_node_17 | 0.4 | n |  | TRUE
35 | bus_LV_1510-17_0_6_node_18 | 0.4 | n |  | TRUE
36 | bus_LV_1510-17_0_6_node_19 | 0.4 | n |  | TRUE
37 | bus_LV_1510-17_0_6_node_20 | 0.4 | n |  | TRUE
38 | bus_LV_1510-17_0_6_node_21 | 0.4 | n |  | TRUE
39 | bus_LV_1510-17_0_6_node_22 | 0.4 | n |  | TRUE
40 | bus_LV_1510-17_0_6_node_48 | 0.4 | n |  | TRUE
41 | bus_LV_1510-17_0_6_node_67 | 0.4 | n |  | TRUE
42 | bus_LV_1510-17_0_6_node_68 | 0.4 | n |  | TRUE
43 | bus_LV_1510-17_0_6_node_66 | 0.4 | n |  | TRUE
44 | bus_LV_1510-17_0_6_node_45 | 0.4 | n |  | TRUE
45 | bus_LV_1510-17_0_6_node_103 | 0.4 | n |  | TRUE
46 | bus_LV_1510-17_0_6_node_117 | 0.4 | n |  | TRUE
47 | bus_LV_1510-17_0_6_node_54 | 0.4 | n |  | TRUE
48 | bus_LV_1510-17_0_6_node_47 | 0.4 | n |  | TRUE
49 | bus_LV_1510-17_0_6_node_25 | 0.4 | n |  | TRUE
50 | bus_LV_1510-17_0_6_node_26 | 0.4 | n |  | TRUE
51 | bus_LV_1510-17_0_6_node_27 | 0.4 | n |  | TRUE
52 | bus_LV_1510-17_0_6_node_28 | 0.4 | n |  | TRUE
53 | bus_LV_1510-17_0_6_node_42 | 0.4 | n |  | TRUE
54 | bus_LV_1510-17_0_6_node_40 | 0.4 | n |  | TRUE
55 | bus_LV_1510-17_0_6_node_43 | 0.4 | n |  | TRUE
56 | bus_LV_1510-17_0_6_node_31 | 0.4 | n |  | TRUE
57 | bus_LV_1510-17_0_6_node_32 | 0.4 | n |  | TRUE
58 | bus_LV_1510-17_0_6_node_33 | 0.4 | n |  | TRUE
59 | bus_LV_1510-17_0_6_node_34 | 0.4 | n |  | TRUE
60 | bus_LV_1510-17_0_6_node_35 | 0.4 | n |  | TRUE
61 | bus_LV_1510-17_0_6_node_37 | 0.4 | n |  | TRUE
62 | bus_LV_1510-17_0_6_node_44 | 0.4 | n |  | TRUE
63 | bus_LV_1510-17_0_6_node_49 | 0.4 | n |  | TRUE
64 | bus_LV_1510-17_0_6_node_50 | 0.4 | n |  | TRUE
65 | bus_LV_1510-17_0_6_node_52 | 0.4 | n |  | TRUE
66 | bus_LV_1510-17_0_6_node_51 | 0.4 | n |  | TRUE
67 | bus_LV_1510-17_0_6_node_53 | 0.4 | n |  | TRUE
68 | bus_LV_1510-17_0_6_node_55 | 0.4 | n |  | TRUE
69 | bus_LV_1510-17_0_6_node_56 | 0.4 | n |  | TRUE
70 | bus_LV_1510-17_0_6_node_64 | 0.4 | n |  | TRUE
71 | bus_LV_1510-17_0_6_node_62 | 0.4 | n |  | TRUE
72 | bus_LV_1510-17_0_6_node_119 | 0.4 | n |  | TRUE
73 | bus_LV_1510-17_0_6_node_65 | 0.4 | n |  | TRUE
74 | bus_LV_1510-17_0_6_node_63 | 0.4 | n |  | TRUE
75 | bus_LV_1510-17_0_6_node_118 | 0.4 | n |  | TRUE
76 | bus_LV_1510-17_0_6_node_57 | 0.4 | n |  | TRUE
77 | bus_LV_1510-17_0_6_node_58 | 0.4 | n |  | TRUE
78 | bus_LV_1510-17_0_6_node_59 | 0.4 | n |  | TRUE
79 | bus_LV_1510-17_0_6_node_60 | 0.4 | n |  | TRUE
80 | bus_LV_1510-17_0_6_node_61 | 0.4 | n |  | TRUE
81 | bus_LV_1510-17_0_6_node_69 | 0.4 | n |  | TRUE
82 | bus_LV_1510-17_0_6_node_72 | 0.4 | n |  | TRUE
83 | bus_LV_1510-17_0_6_node_70 | 0.4 | n |  | TRUE
84 | bus_LV_1510-17_0_6_node_71 | 0.4 | n |  | TRUE
85 | bus_LV_1510-17_0_6_node_104 | 0.4 | n |  | TRUE
86 | bus_LV_1510-17_0_6_node_98 | 0.4 | n |  | TRUE
87 | bus_LV_1510-17_0_6_node_73 | 0.4 | n |  | TRUE
88 | bus_LV_1510-17_0_6_node_74 | 0.4 | n |  | TRUE
89 | bus_LV_1510-17_0_6_node_75 | 0.4 | n |  | TRUE
90 | bus_LV_1510-17_0_6_node_76 | 0.4 | n |  | TRUE
91 | bus_LV_1510-17_0_6_node_77 | 0.4 | n |  | TRUE
92 | bus_LV_1510-17_0_6_node_78 | 0.4 | n |  | TRUE
93 | bus_LV_1510-17_0_6_node_96 | 0.4 | n |  | TRUE
94 | bus_LV_1510-17_0_6_node_99 | 0.4 | n |  | TRUE
95 | bus_LV_1510-17_0_6_node_105 | 0.4 | n |  | TRUE
96 | bus_LV_1510-17_0_6_node_88 | 0.4 | n |  | TRUE
97 | bus_LV_1510-17_0_6_node_100 | 0.4 | n |  | TRUE
98 | bus_LV_1510-17_0_6_node_79 | 0.4 | n |  | TRUE
99 | bus_LV_1510-17_0_6_node_89 | 0.4 | n |  | TRUE
100 | bus_LV_1510-17_0_6_node_90 | 0.4 | n |  | TRUE
101 | bus_LV_1510-17_0_6_node_91 | 0.4 | n |  | TRUE
102 | bus_LV_1510-17_0_6_node_81 | 0.4 | n |  | TRUE
103 | bus_LV_1510-17_0_6_node_82 | 0.4 | n |  | TRUE
104 | bus_LV_1510-17_0_6_node_84 | 0.4 | n |  | TRUE
105 | bus_LV_1510-17_0_6_node_120 | 0.4 | n |  | TRUE
106 | bus_LV_1510-17_0_6_node_95 | 0.4 | n |  | TRUE
107 | bus_LV_1510-17_0_6_node_94 | 0.4 | n |  | TRUE
108 | bus_LV_1510-17_0_6_node_86 | 0.4 | n |  | TRUE
109 | bus_LV_1510-17_0_6_node_87 | 0.4 | n |  | TRUE
110 | bus_LV_1510-17_0_6_node_97 | 0.4 | n |  | TRUE
111 | bus_LV_1510-17_0_6_node_92 | 0.4 | n |  | TRUE
112 | bus_LV_1510-17_0_6_node_93 | 0.4 | n |  | TRUE
113 | bus_LV_1510-17_0_6_node_101 | 0.4 | n |  | TRUE
114 | bus_LV_1510-17_0_6_node_102 | 0.4 | n |  | TRUE
115 | bus_MV_143_0_node_88 | 20 | n |  | TRUE

## load
| name | bus | p_mw | q_mvar | const_z_percent | const_i_percent | sn_mva | scaling | in_service | type
0 | LV_1510-17_0_6_load_0 | 0 | 0.0017019 | 0.00042653 | 0 | 0 |  | 1 | TRUE | wye
1 | LV_1510-17_0_6_load_108 | 3 | 0.0014402 | 0.00036094 | 0 | 0 |  | 1 | TRUE | wye
2 | LV_1510-17_0_6_load_5 | 4 | 0.0010006 | 0.00025078 | 0 | 0 |  | 1 | TRUE | wye
3 | LV_1510-17_0_6_load_30 | 7 | 0.0044293 | 0.0011101 | 0 | 0 |  | 1 | TRUE | wye
4 | LV_1510-17_0_6_load_106 | 8 | 0.00063794 | 0.00015988 | 0 | 0 |  | 1 | TRUE | wye
5 | LV_1510-17_0_6_load_110 | 9 | 0.0012785 | 0.00032041 | 0 | 0 |  | 1 | TRUE | wye
6 | LV_1510-17_0_6_load_109 | 10 | 0.00090314 | 0.00022635 | 0 | 0 |  | 1 | TRUE | wye
7 | LV_1510-17_0_6_load_111 | 11 | 0.00060714 | 0.00015216 | 0 | 0 |  | 1 | TRUE | wye
8 | LV_1510-17_0_6_load_16 | 12 | 0.0029136 | 0.00073021 | 0 | 0 |  | 1 | TRUE | wye
9 | LV_1510-17_0_6_load_107 | 13 | 0.0030682 | 0.00076897 | 0 | 0 |  | 1 | TRUE | wye
10 | LV_1510-17_0_6_load_39 | 14 | 0.0011334 | 0.00028406 | 0 | 0 |  | 1 | TRUE | wye
11 | LV_1510-17_0_6_load_6 | 15 | 0.00066881 | 0.00016762 | 0 | 0 |  | 1 | TRUE | wye
12 | LV_1510-17_0_6_load_8 | 17 | 0.0032911 | 0.00082482 | 0 | 0 |  | 1 | TRUE | wye
13 | LV_1510-17_0_6_load_9 | 18 | 0.001086 | 0.00027217 | 0 | 0 |  | 1 | TRUE | wye
14 | LV_1510-17_0_6_load_10 | 19 | 0.0017977 | 0.00045056 | 0 | 0 |  | 1 | TRUE | wye
15 | LV_1510-17_0_6_load_121 | 20 | 0.0007288 | 0.00018265 | 0 | 0 |  | 1 | TRUE | wye
16 | LV_1510-17_0_6_load_112 | 22 | 0.0012476 | 0.00031269 | 0 | 0 |  | 1 | TRUE | wye
17 | LV_1510-17_0_6_load_41 | 23 | 0.0075768 | 0.0018989 | 0 | 0 |  | 1 | TRUE | wye
18 | LV_1510-17_0_6_load_11 | 24 | 0.0016781 | 0.00042058 | 0 | 0 |  | 1 | TRUE | wye
19 | LV_1510-17_0_6_load_23 | 25 | 0.0020254 | 0.0005076 | 0 | 0 |  | 1 | TRUE | wye
20 | LV_1510-17_0_6_load_116 | 27 | 0.0010212 | 0.00025595 | 0 | 0 |  | 1 | TRUE | wye
21 | LV_1510-17_0_6_load_113 | 28 | 0.0015725 | 0.0003941 | 0 | 0 |  | 1 | TRUE | wye
22 | LV_1510-17_0_6_load_12 | 29 | 0.0031273 | 0.00078377 | 0 | 0 |  | 1 | TRUE | wye
23 | LV_1510-17_0_6_load_24 | 30 | 0.0021693 | 0.00054367 | 0 | 0 |  | 1 | TRUE | wye
24 | LV_1510-17_0_6_load_14 | 31 | 0.0015424 | 0.00038656 | 0 | 0 |  | 1 | TRUE | wye
25 | LV_1510-17_0_6_load_13 | 32 | 0.0015732 | 0.00039429 | 0 | 0 |  | 1 | TRUE | wye
26 | LV_1510-17_0_6_load_15 | 33 | 0.0012893 | 0.00032312 | 0 | 0 |  | 1 | TRUE | wye
27 | LV_1510-17_0_6_load_17 | 34 | 0.0035133 | 0.00088051 | 0 | 0 |  | 1 | TRUE | wye
28 | LV_1510-17_0_6_load_18 | 35 | 0.0024964 | 0.00062566 | 0 | 0 |  | 1 | TRUE | wye
29 | LV_1510-17_0_6_load_20 | 37 | 0.0029034 | 0.00072766 | 0 | 0 |  | 1 | TRUE | wye
30 | LV_1510-17_0_6_load_48 | 40 | 0.0077246 | 0.001936 | 0 | 0 |  | 1 | TRUE | wye
31 | LV_1510-17_0_6_load_67 | 41 | 0.0035802 | 0.00089728 | 0 | 0 |  | 1 | TRUE | wye
32 | LV_1510-17_0_6_load_68 | 42 | 0.0020278 | 0.0005082 | 0 | 0 |  | 1 | TRUE | wye
33 | LV_1510-17_0_6_load_66 | 43 | 0.0027669 | 0.00069345 | 0 | 0 |  | 1 | TRUE | wye
34 | LV_1510-17_0_6_load_45 | 44 | 0.0072182 | 0.0018091 | 0 | 0 |  | 1 | TRUE | wye
35 | LV_1510-17_0_6_load_103 | 45 | 0.0043653 | 0.0010941 | 0 | 0 |  | 1 | TRUE | wye
36 | LV_1510-17_0_6_load_117 | 46 | 0.00081424 | 0.00020407 | 0 | 0 |  | 1 | TRUE | wye
37 | LV_1510-17_0_6_load_54 | 47 | 0.0041578 | 0.001042 | 0 | 0 |  | 1 | TRUE | wye
38 | LV_1510-17_0_6_load_25 | 49 | 0.0012865 | 0.00032242 | 0 | 0 |  | 1 | TRUE | wye
39 | LV_1510-17_0_6_load_26 | 50 | 0.003582 | 0.00089773 | 0 | 0 |  | 1 | TRUE | wye
40 | LV_1510-17_0_6_load_27 | 51 | 0.0021664 | 0.00054294 | 0 | 0 |  | 1 | TRUE | wye
41 | LV_1510-17_0_6_load_40 | 54 | 0.0012711 | 0.00031857 | 0 | 0 |  | 1 | TRUE | wye
42 | LV_1510-17_0_6_load_43 | 55 | 0.0074251 | 0.0018609 | 0 | 0 |  | 1 | TRUE | wye
43 | LV_1510-17_0_6_load_31 | 56 | 0.0062071 | 0.0015556 | 0 | 0 |  | 1 | TRUE | wye
44 | LV_1510-17_0_6_load_32 | 57 | 0.01092 | 0.0027369 | 0 | 0 |  | 1 | TRUE | wye
45 | LV_1510-17_0_6_load_33 | 58 | 0.0078346 | 0.0019635 | 0 | 0 |  | 1 | TRUE | wye
46 | LV_1510-17_0_6_load_34 | 59 | 0.0074022 | 0.0018552 | 0 | 0 |  | 1 | TRUE | wye
47 | LV_1510-17_0_6_load_35 | 60 | 0.0044774 | 0.0011221 | 0 | 0 |  | 1 | TRUE | wye
48 | LV_1510-17_0_6_load_37 | 61 | 0.0025145 | 0.0006302 | 0 | 0 |  | 1 | TRUE | wye
49 | LV_1510-17_0_6_load_44 | 62 | 0.0039733 | 0.00099581 | 0 | 0 |  | 1 | TRUE | wye
50 | LV_1510-17_0_6_load_49 | 63 | 0.0035215 | 0.00088258 | 0 | 0 |  | 1 | TRUE | wye
51 | LV_1510-17_0_6_load_50 | 64 | 0.0037631 | 0.00094313 | 0 | 0 |  | 1 | TRUE | wye
52 | LV_1510-17_0_6_load_53 | 67 | 0.004988 | 0.0012501 | 0 | 0 |  | 1 | TRUE | wye
53 | LV_1510-17_0_6_load_55 | 68 | 0.0050179 | 0.0012576 | 0 | 0 |  | 1 | TRUE | wye
54 | LV_1510-17_0_6_load_64 | 70 | 0.0047337 | 0.0011864 | 0 | 0 |  | 1 | TRUE | wye
55 | LV_1510-17_0_6_load_62 | 71 | 0.0044955 | 0.0011267 | 0 | 0 |  | 1 | TRUE | wye
56 | LV_1510-17_0_6_load_119 | 72 | 0.0031846 | 0.00079813 | 0 | 0 |  | 1 | TRUE | wye
57 | LV_1510-17_0_6_load_65 | 73 | 0.0020353 | 0.00051009 | 0 | 0 |  | 1 | TRUE | wye
58 | LV_1510-17_0_6_load_63 | 74 | 0.0040837 | 0.0010235 | 0 | 0 |  | 1 | TRUE | wye
59 | LV_1510-17_0_6_load_118 | 75 | 0.0020097 | 0.00050368 | 0 | 0 |  | 1 | TRUE | wye
60 | LV_1510-17_0_6_load_57 | 76 | 0.0047216 | 0.0011834 | 0 | 0 |  | 1 | TRUE | wye
61 | LV_1510-17_0_6_load_58 | 77 | 0.001871 | 0.00046892 | 0 | 0 |  | 1 | TRUE | wye
62 | LV_1510-17_0_6_load_59 | 78 | 0.0073533 | 0.0018429 | 0 | 0 |  | 1 | TRUE | wye
63 | LV_1510-17_0_6_load_60 | 79 | 0.0033092 | 0.00082936 | 0 | 0 |  | 1 | TRUE | wye
64 | LV_1510-17_0_6_load_61 | 80 | 0.0031339 | 0.00078543 | 0 | 0 |  | 1 | TRUE | wye
65 | LV_1510-17_0_6_load_69 | 81 | 0.0022029 | 0.0005521 | 0 | 0 |  | 1 | TRUE | wye
66 | LV_1510-17_0_6_load_72 | 82 | 0.010561 | 0.0026468 | 0 | 0 |  | 1 | TRUE | wye
67 | LV_1510-17_0_6_load_70 | 83 | 0.0033101 | 0.00082958 | 0 | 0 |  | 1 | TRUE | wye
68 | LV_1510-17_0_6_load_71 | 84 | 0.003983 | 0.00099824 | 0 | 0 |  | 1 | TRUE | wye
69 | LV_1510-17_0_6_load_104 | 85 | 0.0077515 | 0.0019427 | 0 | 0 |  | 1 | TRUE | wye
70 | LV_1510-17_0_6_load_98 | 86 | 0.0083152 | 0.002084 | 0 | 0 |  | 1 | TRUE | wye
71 | LV_1510-17_0_6_load_73 | 87 | 0.0027181 | 0.00068121 | 0 | 0 |  | 1 | TRUE | wye
72 | LV_1510-17_0_6_load_74 | 88 | 0.0038407 | 0.00096257 | 0 | 0 |  | 1 | TRUE | wye
73 | LV_1510-17_0_6_load_76 | 90 | 0.0026322 | 0.0006597 | 0 | 0 |  | 1 | TRUE | wye
74 | LV_1510-17_0_6_load_77 | 91 | 0.0076295 | 0.0019121 | 0 | 0 |  | 1 | TRUE | wye
75 | LV_1510-17_0_6_load_78 | 92 | 0.0094004 | 0.002356 | 0 | 0 |  | 1 | TRUE | wye
76 | LV_1510-17_0_6_load_96 | 93 | 0.0018445 | 0.00046227 | 0 | 0 |  | 1 | TRUE | wye
77 | LV_1510-17_0_6_load_99 | 94 | 0.0089238 | 0.0022365 | 0 | 0 |  | 1 | TRUE | wye
78 | LV_1510-17_0_6_load_105 | 95 | 0.006413 | 0.0016072 | 0 | 0 |  | 1 | TRUE | wye
79 | LV_1510-17_0_6_load_100 | 97 | 0.0080465 | 0.0020167 | 0 | 0 |  | 1 | TRUE | wye
80 | LV_1510-17_0_6_load_79 | 98 | 0.0046838 | 0.0011739 | 0 | 0 |  | 1 | TRUE | wye
81 | LV_1510-17_0_6_load_89 | 99 | 0.025604 | 0.0064169 | 0 | 0 |  | 1 | TRUE | wye
82 | LV_1510-17_0_6_load_90 | 100 | 0.002633 | 0.00065989 | 0 | 0 |  | 1 | TRUE | wye
83 | LV_1510-17_0_6_load_81 | 102 | 0.0048508 | 0.0012157 | 0 | 0 |  | 1 | TRUE | wye
84 | LV_1510-17_0_6_load_120 | 105 | 0.001016 | 0.00025464 | 0 | 0 |  | 1 | TRUE | wye
85 | LV_1510-17_0_6_load_95 | 106 | 0.00060126 | 0.00015069 | 0 | 0 |  | 1 | TRUE | wye
86 | LV_1510-17_0_6_load_94 | 107 | 0.0015656 | 0.00039236 | 0 | 0 |  | 1 | TRUE | wye
87 | LV_1510-17_0_6_load_86 | 108 | 0.0081159 | 0.002034 | 0 | 0 |  | 1 | TRUE | wye
88 | LV_1510-17_0_6_load_92 | 111 | 0.0032926 | 0.00082519 | 0 | 0 |  | 1 | TRUE | wye
89 | LV_1510-17_0_6_load_93 | 112 | 0.033085 | 0.0082918 | 0 | 0 |  | 1 | TRUE | wye
90 | LV_1510-17_0_6_load_101 | 113 | 0.0064001 | 0.001604 | 0 | 0 |  | 1 | TRUE | wye
91 | LV_1510-17_0_6_load_102 | 114 | 0.0059623 | 0.0014943 | 0 | 0 |  | 1 | TRUE | wye

## ext_grid
| name | bus | vm_pu | va_degree | slack_weight | in_service
0 |  | 85 | 1 | 0 | 1 | TRUE

## line
| name | std_type | from_bus | to_bus | length_km | r_ohm_per_km | x_ohm_per_km | c_nf_per_km | g_us_per_km | max_i_ka | df | parallel | type | in_service
0 | LV_1510-17_0_6_line_0 |  | 0 | 1 | 0.11741 | 0.125 | 0.08 | 261 | 0 | 0.364 | 1 | 1 | cs | TRUE
1 | LV_1510-17_0_6_line_1 |  | 0 | 2 | 0.11776 | 0.125 | 0.08 | 261 | 0 | 0.364 | 1 | 1 | cs | TRUE
2 | LV_1510-17_0_6_line_2 |  | 1 | 3 | 0.075258 | 0.125 | 0.08 | 261 | 0 | 0.364 | 1 | 1 | cs | TRUE
3 | LV_1510-17_0_6_line_3 |  | 2 | 4 | 0.043603 | 0.125 | 0.08 | 261 | 0 | 0.364 | 1 | 1 | cs | TRUE
4 | LV_1510-17_0_6_line_4 |  | 3 | 10 | 0.0033946 | 0.125 | 0.08 | 261 | 0 | 0.364 | 1 | 1 | cs | TRUE
5 | LV_1510-17_0_6_line_5 |  | 3 | 9 | 0.035105 | 0.125 | 0.08 | 261 | 0 | 0.364 | 1 | 1 | cs | TRUE
6 | LV_1510-17_0_6_line_6 |  | 4 | 11 | 0.12405 | 0.125 | 0.08 | 261 | 0 | 0.364 | 1 | 1 | cs | TRUE
7 | LV_1510-17_0_6_line_7 |  | 5 | 6 | 0.054775 | 0.125 | 0.08 | 261 | 0 | 0.364 | 1 | 1 | cs | TRUE
8 | LV_1510-17_0_6_line_8 |  | 5 | 7 | 0.083088 | 0.125 | 0.08 | 261 | 0 | 0.364 | 1 | 1 | cs | TRUE
9 | LV_1510-17_0_6_line_9 |  | 6 | 8 | 0.082658 | 0.125 | 0.08 | 261 | 0 | 0.364 | 1 | 1 | cs | TRUE
10 | LV_1510-17_0_6_line_10 |  | 6 | 9 | 0.085601 | 0.125 | 0.08 | 261 | 0 | 0.364 | 1 | 1 | cs | TRUE
11 | LV_1510-17_0_6_line_11 |  | 7 | 12 | 0.028235 | 0.125 | 0.08 | 261 | 0 | 0.364 | 1 | 1 | cs | TRUE
12 | LV_1510-17_0_6_line_12 |  | 8 | 13 | 0.0039515 | 0.125 | 0.08 | 261 | 0 | 0.364 | 1 | 1 | cs | TRUE
13 | LV_1510-17_0_6_line_13 |  | 8 | 14 | 0.046355 | 0.125 | 0.08 | 261 | 0 | 0.364 | 1 | 1 | cs | TRUE
14 | LV_1510-17_0_6_line_14 |  | 12 | 33 | 0.035559 | 0.125 | 0.08 | 261 | 0 | 0.364 | 1 | 1 | cs | TRUE
15 | LV_1510-17_0_6_line_15 |  | 14 | 39 | 0.0057747 | 0.125 | 0.08 | 261 | 0 | 0.364 | 1 | 1 | cs | TRUE
16 | LV_1510-17_0_6_line_16 |  | 15 | 16 | 0.00097881 | 0.125 | 0.08 | 261 | 0 | 0.364 | 1 | 1 | cs | TRUE
17 | LV_1510-17_0_6_line_17 |  | 15 | 17 | 0.11426 | 0.125 | 0.08 | 261 | 0 | 0.364 | 1 | 1 | cs | TRUE
18 | LV_1510-17_0_6_line_18 |  | 16 | 18 | 0.023203 | 0.125 | 0.08 | 261 | 0 | 0.364 | 1 | 1 | cs | TRUE
19 | LV_1510-17_0_6_line_19 |  | 16 | 19 | 0.032222 | 0.125 | 0.08 | 261 | 0 | 0.364 | 1 | 1 | cs | TRUE
20 | LV_1510-17_0_6_line_20 |  | 17 | 20 | 0.070673 | 0.125 | 0.08 | 261 | 0 | 0.364 | 1 | 1 | cs | TRUE
21 | LV_1510-17_0_6_line_21 |  | 18 | 24 | 0.042028 | 0.125 | 0.08 | 261 | 0 | 0.364 | 1 | 1 | cs | TRUE
22 | LV_1510-17_0_6_line_22 |  | 19 | 25 | 0.0050549 | 0.125 | 0.08 | 261 | 0 | 0.364 | 1 | 1 | cs | TRUE
23 | LV_1510-17_0_6_line_23 |  | 21 | 22 | 0.094323 | 0.125 | 0.08 | 261 | 0 | 0.364 | 1 | 1 | cs | TRUE
24 | LV_1510-17_0_6_line_24 |  | 21 | 23 | 0.078556 | 0.125 | 0.08 | 261 | 0 | 0.364 | 1 | 1 | cs | TRUE
25 | LV_1510-17_0_6_line_25 |  | 22 | 28 | 0.020626 | 0.125 | 0.08 | 261 | 0 | 0.364 | 1 | 1 | cs | TRUE
26 | LV_1510-17_0_6_line_26 |  | 22 | 48 | 0.14761 | 0.125 | 0.08 | 261 | 0 | 0.364 | 1 | 1 | cs | TRUE
27 | LV_1510-17_0_6_line_27 |  | 23 | 54 | 0.031359 | 0.125 | 0.08 | 261 | 0 | 0.364 | 1 | 1 | cs | TRUE
28 | LV_1510-17_0_6_line_28 |  | 23 | 59 | 0.024311 | 0.125 | 0.08 | 261 | 0 | 0.364 | 1 | 1 | cs | TRUE
29 | LV_1510-17_0_6_line_29 |  | 24 | 29 | 0.037025 | 0.125 | 0.08 | 261 | 0 | 0.364 | 1 | 1 | cs | TRUE
30 | LV_1510-17_0_6_line_30 |  | 25 | 30 | 0.044728 | 0.125 | 0.08 | 261 | 0 | 0.364 | 1 | 1 | cs | TRUE
31 | LV_1510-17_0_6_line_31 |  | 26 | 27 | 0.0092531 | 0.125 | 0.08 | 261 | 0 | 0.364 | 1 | 1 | cs | TRUE
32 | LV_1510-17_0_6_line_32 |  | 26 | 28 | 0.018214 | 0.125 | 0.08 | 261 | 0 | 0.364 | 1 | 1 | cs | TRUE
33 | LV_1510-17_0_6_line_33 |  | 30 | 48 | 0.009123 | 0.125 | 0.08 | 261 | 0 | 0.364 | 1 | 1 | cs | TRUE
34 | LV_1510-17_0_6_line_34 |  | 31 | 32 | 0.098271 | 0.125 | 0.08 | 261 | 0 | 0.364 | 1 | 1 | cs | TRUE
35 | LV_1510-17_0_6_line_35 |  | 32 | 33 | 0.02008 | 0.125 | 0.08 | 261 | 0 | 0.364 | 1 | 1 | cs | TRUE
36 | LV_1510-17_0_6_line_36 |  | 34 | 35 | 0.029402 | 0.125 | 0.08 | 261 | 0 | 0.364 | 1 | 3 | cs | TRUE
37 | LV_1510-17_0_6_line_37 |  | 34 | 36 | 0.020976 | 0.125 | 0.08 | 261 | 0 | 0.364 | 1 | 3 | cs | TRUE
38 | LV_1510-17_0_6_line_38 |  | 35 | 37 | 0.047486 | 0.125 | 0.08 | 261 | 0 | 0.364 | 1 | 3 | cs | TRUE
39 | LV_1510-17_0_6_line_39 |  | 36 | 38 | 0.12043 | 0.125 | 0.08 | 261 | 0 | 0.364 | 1 | 3 | cs | TRUE
40 | LV_1510-17_0_6_line_40 |  | 36 | 39 | 0.056964 | 0.125 | 0.08 | 261 | 0 | 0.364 | 1 | 1 | cs | TRUE
41 | LV_1510-17_0_6_line_41 |  | 37 | 40 | 0.048482 | 0.125 | 0.08 | 261 | 0 | 0.364 | 1 | 3 | cs | TRUE
42 | LV_1510-17_0_6_line_42 |  | 38 | 41 | 0.014727 | 0.125 | 0.08 | 261 | 0 | 0.364 | 1 | 3 | cs | TRUE
43 | LV_1510-17_0_6_line_43 |  | 38 | 42 | 0.023636 | 0.125 | 0.08 | 261 | 0 | 0.364 | 1 | 1 | cs | TRUE
44 | LV_1510-17_0_6_line_44 |  | 38 | 43 | 0.016912 | 0.125 | 0.08 | 261 | 0 | 0.364 | 1 | 1 | cs | TRUE
45 | LV_1510-17_0_6_line_45 |  | 40 | 44 | 0.024815 | 0.125 | 0.08 | 261 | 0 | 0.364 | 1 | 3 | cs | TRUE
46 | LV_1510-17_0_6_line_46 |  | 41 | 45 | 0.0051499 | 0.125 | 0.08 | 261 | 0 | 0.364 | 1 | 3 | cs | TRUE
47 | LV_1510-17_0_6_line_47 |  | 42 | 46 | 0.015631 | 0.125 | 0.08 | 261 | 0 | 0.364 | 1 | 1 | cs | TRUE
48 | LV_1510-17_0_6_line_48 |  | 43 | 47 | 0.030152 | 0.125 | 0.08 | 261 | 0 | 0.364 | 1 | 1 | cs | TRUE
49 | LV_1510-17_0_6_line_49 |  | 44 | 62 | 0.02348 | 0.125 | 0.08 | 261 | 0 | 0.364 | 1 | 3 | cs | TRUE
50 | LV_1510-17_0_6_line_50 |  | 45 | 85 | 0.02895 | 0.125 | 0.08 | 261 | 0 | 0.364 | 1 | 3 | cs | TRUE
51 | LV_1510-17_0_6_line_51 |  | 46 | 75 | 0.031652 | 0.125 | 0.08 | 261 | 0 | 0.364 | 1 | 1 | cs | TRUE
52 | LV_1510-17_0_6_line_52 |  | 47 | 66 | 0.0075662 | 0.125 | 0.08 | 261 | 0 | 0.364 | 1 | 1 | cs | TRUE
53 | LV_1510-17_0_6_line_53 |  | 49 | 50 | 0.025271 | 0.125 | 0.08 | 261 | 0 | 0.364 | 1 | 1 | cs | TRUE
54 | LV_1510-17_0_6_line_54 |  | 49 | 51 | 0.018293 | 0.125 | 0.08 | 261 | 0 | 0.364 | 1 | 1 | cs | TRUE
55 | LV_1510-17_0_6_line_55 |  | 51 | 52 | 0.011848 | 0.125 | 0.08 | 261 | 0 | 0.364 | 1 | 1 | cs | TRUE
56 | LV_1510-17_0_6_line_56 |  | 52 | 53 | 0.005932 | 0.125 | 0.08 | 261 | 0 | 0.364 | 1 | 3 | cs | TRUE
57 | LV_1510-17_0_6_line_57 |  | 52 | 54 | 0.054055 | 0.125 | 0.08 | 261 | 0 | 0.364 | 1 | 3 | cs | TRUE
58 | LV_1510-17_0_6_line_58 |  | 53 | 55 | 0.086799 | 0.125 | 0.08 | 261 | 0 | 0.364 | 1 | 3 | cs | TRUE
59 | LV_1510-17_0_6_line_59 |  | 55 | 62 | 0.0023962 | 0.125 | 0.08 | 261 | 0 | 0.364 | 1 | 3 | cs | TRUE
60 | LV_1510-17_0_6_line_60 |  | 56 | 57 | 0.02136 | 0.125 | 0.08 | 261 | 0 | 0.364 | 1 | 1 | cs | TRUE
61 | LV_1510-17_0_6_line_61 |  | 56 | 58 | 0.012208 | 0.125 | 0.08 | 261 | 0 | 0.364 | 1 | 1 | cs | TRUE
62 | LV_1510-17_0_6_line_62 |  | 57 | 59 | 0.028457 | 0.125 | 0.08 | 261 | 0 | 0.364 | 1 | 1 | cs | TRUE
63 | LV_1510-17_0_6_line_63 |  | 58 | 60 | 0.013767 | 0.125 | 0.08 | 261 | 0 | 0.364 | 1 | 1 | cs | TRUE
64 | LV_1510-17_0_6_line_64 |  | 60 | 61 | 0.036426 | 0.125 | 0.08 | 261 | 0 | 0.364 | 1 | 1 | cs | TRUE
65 | LV_1510-17_0_6_line_65 |  | 63 | 64 | 0.0018747 | 0.125 | 0.08 | 261 | 0 | 0.364 | 1 | 1 | cs | TRUE
66 | LV_1510-17_0_6_line_66 |  | 64 | 65 | 0.059786 | 0.125 | 0.08 | 261 | 0 | 0.364 | 1 | 1 | cs | TRUE
67 | LV_1510-17_0_6_line_67 |  | 65 | 68 | 0.0090484 | 0.125 | 0.08 | 261 | 0 | 0.364 | 1 | 1 | cs | TRUE
68 | LV_1510-17_0_6_line_68 |  | 65 | 69 | 0.013756 | 0.125 | 0.08 | 261 | 0 | 0.364 | 1 | 1 | cs | TRUE
69 | LV_1510-17_0_6_line_69 |  | 66 | 67 | 0.0077152 | 0.125 | 0.08 | 261 | 0 | 0.364 | 1 | 1 | cs | TRUE
70 | LV_1510-17_0_6_line_70 |  | 67 | 70 | 0.021261 | 0.125 | 0.08 | 261 | 0 | 0.364 | 1 | 1 | cs | TRUE
71 | LV_1510-17_0_6_line_71 |  | 68 | 71 | 0.011279 | 0.125 | 0.08 | 261 | 0 | 0.364 | 1 | 1 | cs | TRUE
72 | LV_1510-17_0_6_line_72 |  | 69 | 72 | 0.026087 | 0.125 | 0.08 | 261 | 0 | 0.364 | 1 | 1 | cs | TRUE
73 | LV_1510-17_0_6_line_73 |  | 70 | 73 | 0.01609 | 0.125 | 0.08 | 261 | 0 | 0.364 | 1 | 1 | cs | TRUE
74 | LV_1510-17_0_6_line_74 |  | 71 | 74 | 0.0081792 | 0.125 | 0.08 | 261 | 0 | 0.364 | 1 | 1 | cs | TRUE
75 | LV_1510-17_0_6_line_75 |  | 72 | 75 | 0.0027823 | 0.125 | 0.08 | 261 | 0 | 0.364 | 1 | 1 | cs | TRUE
76 | LV_1510-17_0_6_line_76 |  | 73 | 83 | 0.02018 | 0.125 | 0.08 | 261 | 0 | 0.364 | 1 | 1 | cs | TRUE
77 | LV_1510-17_0_6_line_77 |  | 74 | 80 | 0.0091439 | 0.125 | 0.08 | 261 | 0 | 0.364 | 1 | 1 | cs | TRUE
78 | LV_1510-17_0_6_line_78 |  | 76 | 77 | 0.017451 | 0.125 | 0.08 | 261 | 0 | 0.364 | 1 | 1 | cs | TRUE
79 | LV_1510-17_0_6_line_79 |  | 76 | 78 | 0.0078028 | 0.125 | 0.08 | 261 | 0 | 0.364 | 1 | 1 | cs | TRUE
80 | LV_1510-17_0_6_line_80 |  | 77 | 79 | 0.005666 | 0.125 | 0.08 | 261 | 0 | 0.364 | 1 | 1 | cs | TRUE
81 | LV_1510-17_0_6_line_81 |  | 78 | 80 | 0.0091358 | 0.125 | 0.08 | 261 | 0 | 0.364 | 1 | 1 | cs | TRUE
82 | LV_1510-17_0_6_line_82 |  | 79 | 81 | 0.0015007 | 0.125 | 0.08 | 261 | 0 | 0.364 | 1 | 1 | cs | TRUE
83 | LV_1510-17_0_6_line_83 |  | 81 | 82 | 0.0037596 | 0.125 | 0.08 | 261 | 0 | 0.364 | 1 | 1 | cs | TRUE
84 | LV_1510-17_0_6_line_84 |  | 83 | 84 | 0.023638 | 0.125 | 0.08 | 261 | 0 | 0.364 | 1 | 1 | cs | TRUE
85 | LV_1510-17_0_6_line_85 |  | 84 | 86 | 0.0844 | 0.125 | 0.08 | 261 | 0 | 0.364 | 1 | 1 | cs | TRUE
86 | LV_1510-17_0_6_line_86 |  | 85 | 95 | 0.041444 | 0.125 | 0.08 | 261 | 0 | 0.364 | 1 | 3 | cs | TRUE
87 | LV_1510-17_0_6_line_87 |  | 87 | 88 | 0.018523 | 0.125 | 0.08 | 261 | 0 | 0.364 | 1 | 1 | cs | TRUE
88 | LV_1510-17_0_6_line_88 |  | 87 | 89 | 0.051428 | 0.125 | 0.08 | 261 | 0 | 0.364 | 1 | 2 | cs | TRUE
89 | LV_1510-17_0_6_line_89 |  | 88 | 90 | 0.024268 | 0.125 | 0.08 | 261 | 0 | 0.364 | 1 | 1 | cs | TRUE
90 | LV_1510-17_0_6_line_90 |  | 89 | 91 | 0.010513 | 0.125 | 0.08 | 261 | 0 | 0.364 | 1 | 1 | cs | TRUE
91 | LV_1510-17_0_6_line_91 |  | 89 | 92 | 0.044578 | 0.125 | 0.08 | 261 | 0 | 0.364 | 1 | 3 | cs | TRUE
92 | LV_1510-17_0_6_line_92 |  | 90 | 93 | 0.0054588 | 0.125 | 0.08 | 261 | 0 | 0.364 | 1 | 1 | cs | TRUE
93 | LV_1510-17_0_6_line_93 |  | 91 | 94 | 0.024631 | 0.125 | 0.08 | 261 | 0 | 0.364 | 1 | 1 | cs | TRUE
94 | LV_1510-17_0_6_line_94 |  | 92 | 95 | 0.0079755 | 0.125 | 0.08 | 261 | 0 | 0.364 | 1 | 3 | cs | TRUE
95 | LV_1510-17_0_6_line_95 |  | 93 | 96 | 0.01483 | 0.125 | 0.08 | 261 | 0 | 0.364 | 1 | 1 | cs | TRUE
96 | LV_1510-17_0_6_line_96 |  | 94 | 97 | 0.0067194 | 0.125 | 0.08 | 261 | 0 | 0.364 | 1 | 1 | cs | TRUE
97 | LV_1510-17_0_6_line_97 |  | 96 | 110 | 0.09585 | 0.125 | 0.08 | 261 | 0 | 0.364 | 1 | 1 | cs | TRUE
98 | LV_1510-17_0_6_line_98 |  | 96 | 107 | 0.033448 | 0.125 | 0.08 | 261 | 0 | 0.364 | 1 | 1 | cs | TRUE
99 | LV_1510-17_0_6_line_99 |  | 96 | 109 | 0.014515 | 0.125 | 0.08 | 261 | 0 | 0.364 | 1 | 1 | cs | TRUE
100 | LV_1510-17_0_6_line_100 |  | 97 | 113 | 0.010578 | 0.125 | 0.08 | 261 | 0 | 0.364 | 1 | 1 | cs | TRUE
101 | LV_1510-17_0_6_line_101 |  | 98 | 99 | 0.21863 | 0.125 | 0.08 | 261 | 0 | 0.364 | 1 | 1 | cs | TRUE
102 | LV_1510-17_0_6_line_102 |  | 99 | 100 | 0.10942 | 0.125 | 0.08 | 261 | 0 | 0.364 | 1 | 1 | cs | TRUE
103 | LV_1510-17_0_6_line_103 |  | 99 | 101 | 0.023646 | 0.125 | 0.08 | 261 | 0 | 0.364 | 1 | 1 | cs | TRUE
104 | LV_1510-17_0_6_line_104 |  | 100 | 111 | 0.012746 | 0.125 | 0.08 | 261 | 0 | 0.364 | 1 | 1 | cs | TRUE
105 | LV_1510-17_0_6_line_105 |  | 101 | 112 | 0.035848 | 0.125 | 0.08 | 261 | 0 | 0.364 | 1 | 1 | cs | TRUE
106 | LV_1510-17_0_6_line_106 |  | 102 | 103 | 0.011124 | 0.125 | 0.08 | 261 | 0 | 0.364 | 1 | 1 | cs | TRUE
107 | LV_1510-17_0_6_line_107 |  | 103 | 104 | 0.020163 | 0.125 | 0.08 | 261 | 0 | 0.364 | 1 | 1 | cs | TRUE
108 | LV_1510-17_0_6_line_108 |  | 104 | 105 | 0.005677 | 0.125 | 0.08 | 261 | 0 | 0.364 | 1 | 1 | cs | TRUE
109 | LV_1510-17_0_6_line_109 |  | 104 | 106 | 0.034691 | 0.125 | 0.08 | 261 | 0 | 0.364 | 1 | 1 | cs | TRUE
110 | LV_1510-17_0_6_line_110 |  | 106 | 107 | 0.016081 | 0.125 | 0.08 | 261 | 0 | 0.364 | 1 | 1 | cs | TRUE
111 | LV_1510-17_0_6_line_111 |  | 108 | 109 | 0.057355 | 0.125 | 0.08 | 261 | 0 | 0.364 | 1 | 1 | cs | TRUE
112 | LV_1510-17_0_6_line_112 |  | 110 | 111 | 0.026057 | 0.125 | 0.08 | 261 | 0 | 0.364 | 1 | 1 | cs | TRUE
113 | LV_1510-17_0_6_line_113 |  | 113 | 114 | 0.0089892 | 0.125 | 0.08 | 261 | 0 | 0.364 | 1 | 1 | cs | TRUE

## trafo
| name | std_type | hv_bus | lv_bus | sn_mva | vn_hv_kv | vn_lv_kv | vk_percent | vkr_percent | pfe_kw | i0_percent | shift_degree | tap_side | tap_neutral | tap_min | tap_max | tap_step_percent | tap_step_degree | tap_pos | tap_phase_shifter | parallel | df | in_service
0 | LV_1510-17_0_6_trafo_104 | 0.63 MVA 20/0.4 kV | 115 | 85 | 0.63 | 20 | 0.4 | 6 | 1.206 | 1.65 | 0.2619 | 150 | hv | 0 | -2 | 2 | 2.5 | 0 | 0 | FALSE | 1 | 1 | TRUE

## line_geodata
| x0 | y0 | x1 | y1 | x2 | y2 | x3 | y3 | x4 | y4 | x5 | y5 | x6 | y6 | x7 | y7 | x8 | y8 | x9 | y9 | x10 | y10 | x11 | y11 | x12 | y12 | x13 | y13
0 | 2669916.908 | 1203668.4946 | 2669917.3864 | 1203664.6756 | 2669916.7391 | 1203660.1764 | 2669916.6544 | 1203659.6084 | 2669914.5244 | 1203658.2716 | 2669908.4488 | 1203654.0312 | 2669900.9661 | 1203648.4403 | 2669891.5516 | 1203642.1263 | 2669882.8571 | 1203635.4094 | 2669907.8435 | 1203636.8359 | 2669916.73 | 1203635.6058 | 2669919.1464 | 1203631.3426 | 2669920.7221 | 1203624.1344 | 2669926.6691 | 1203604.4392
1 | 2669954.8189 | 1203490.2741 | 2669951.5407 | 1203507.6908 | 2669948.4874 | 1203526.6999 | 2669942.0697 | 1203554.2638 | 2669932.3033 | 1203585.7799 | 2669926.6691 | 1203604.4392
2 | 2669916.908 | 1203668.4946 | 2669855.6766 | 1203712.2495
3 | 2669954.8189 | 1203490.2741 | 2669938.0098 | 1203497.4483 | 2669934.3146 | 1203496.5601 | 2669932.2271 | 1203492.8779 | 2669934.2222 | 1203481.7055 | 2669936.6786 | 1203477.276 | 2669937.3934 | 1203476.7633
4 | 2669855.6766 | 1203712.2495 | 2669857.6548 | 1203715.0082
5 | 2669822.7155 | 1203717.4007 | 2669849.3926 | 1203708.9185 | 2669855.6766 | 1203712.2495
6 | 2669937.3934 | 1203476.7633 | 2669947.4908 | 1203469.5201 | 2669956.6794 | 1203463.3127 | 2669959.099 | 1203458.1268 | 2669954.8028 | 1203444.2347 | 2669946.6257 | 1203432.9432 | 2669938.6613 | 1203417.7852 | 2669929.9019 | 1203399.6938 | 2669916.2479 | 1203373.9891
7 | 2669774.6478 | 1203597.1325 | 2669768.0698 | 1203651.5111
8 | 2669774.6478 | 1203597.1325 | 2669775.1173 | 1203578.4377 | 2669767.5113 | 1203529.986 | 2669756.9974 | 1203518.813
9 | 2669768.0698 | 1203651.5111 | 2669765.2131 | 1203655.0465 | 2669762.4448 | 1203656.2371 | 2669759.2875 | 1203656.2003 | 2669724.0833 | 1203638.3896 | 2669719.7101 | 1203636.9154 | 2669716.5475 | 1203636.6784 | 2669713.4773 | 1203637.6543 | 2669711.2044 | 1203640.0737 | 2669709.6385 | 1203643.2017 | 2669705.1132 | 1203654.756 | 2669704.4035 | 1203656.8948
10 | 2669768.0698 | 1203651.5111 | 2669822.7155 | 1203717.4007
11 | 2669737.3268 | 1203498.5783 | 2669741.4463 | 1203502.287 | 2669756.9974 | 1203518.813
12 | 2669704.4035 | 1203656.8948 | 2669703.159 | 1203660.6452
13 | 2669665.8955 | 1203631.0896 | 2669704.4035 | 1203656.8948
14 | 2669737.3268 | 1203498.5783 | 2669710.8999 | 1203474.7867
15 | 2669660.8742 | 1203633.9273 | 2669664.1353 | 1203632.2421 | 2669665.8955 | 1203631.0896
16 | 2669430.6477 | 1203257.505 | 2669431.2578 | 1203258.2704
17 | 2669348.571 | 1203192.9371 | 2669359.6331 | 1203189.1965 | 2669367.6677 | 1203189.2898 | 2669383.365 | 1203196.5988 | 2669393.0744 | 1203207.1068 | 2669403.0489 | 1203219.6859 | 2669415.0501 | 1203237.9364 | 2669430.6477 | 1203257.505
18 | 2669431.2578 | 1203258.2704 | 2669447.494 | 1203274.8462
19 | 2669431.2578 | 1203258.2704 | 2669419.4845 | 1203269.5182 | 2669414.3062 | 1203284.5926
20 | 2669348.571 | 1203192.9371 | 2669415.6764 | 1203170.7649
21 | 2669473.2103 | 1203308.0087 | 2669472.9056 | 1203307.8735 | 2669456.4937 | 1203287.4592 | 2669447.8473 | 1203275.2068 | 2669447.494 | 1203274.8462
22 | 2669414.3062 | 1203284.5926 | 2669412.6639 | 1203289.3733 | 2669412.6639 | 1203289.3733
23 | 2669408.8782 | 1203480.2121 | 2669385.0725 | 1203483.1819 | 2669332.3851 | 1203468.239 | 2669317.3915 | 1203464.0518
24 | 2669408.6064 | 1203558.768 | 2669408.8782 | 1203480.2121
25 | 2669317.3915 | 1203464.0518 | 2669297.5254 | 1203458.5039
26 | 2669317.3915 | 1203464.0518 | 2669387.1941 | 1203333.9935
27 | 2669380.2344 | 1203568.5667 | 2669383.127 | 1203565.4872 | 2669389.596 | 1203561.4487 | 2669402.9826 | 1203557.9799 | 2669408.6064 | 1203558.768
28 | 2669432.462 | 1203563.3352 | 2669426.1618 | 1203562.3963 | 2669413.7092 | 1203559.4832 | 2669408.6064 | 1203558.768
29 | 2669473.2103 | 1203308.0087 | 2669482.9666 | 1203312.3377 | 2669501.2721 | 1203293.3827
30 | 2669387.351 | 1203325.1003 | 2669390.3641 | 1203316.5864 | 2669395.5776 | 1203306.6742 | 2669403.2486 | 1203296.7906 | 2669412.6639 | 1203289.3733
31 | 2669280.2258 | 1203453.0025 | 2669279.5931 | 1203460.9666 | 2669280.0562 | 1203462.1426
32 | 2669280.2258 | 1203453.0025 | 2669282.7892 | 1203454.3886 | 2669297.5254 | 1203458.5039
33 | 2669387.1941 | 1203333.9935 | 2669386.3515 | 1203327.9245 | 2669387.351 | 1203325.1003
34 | 2669695.7445 | 1203461.6455 | 2669644.614 | 1203426.4447 | 2669632.4163 | 1203400.9981 | 2669629.0444 | 1203393.7694
35 | 2669695.7445 | 1203461.6455 | 2669698.1185 | 1203463.2799 | 2669710.8999 | 1203474.7867
36 | 2669584.8895 | 1203626.1839 | 2669575.7738 | 1203622.9402 | 2669557.1879 | 1203616.3308
37 | 2669604.652 | 1203633.2161 | 2669584.8895 | 1203626.1839
38 | 2669557.1879 | 1203616.3308 | 2669525.9964 | 1203605.2388 | 2669512.16 | 1203601.3191
39 | 2669604.652 | 1203633.2161 | 2669597.3701 | 1203636.4888 | 2669581.2724 | 1203634.2778 | 2669552.0072 | 1203632.4026 | 2669512.6188 | 1203632.7666 | 2669499.2173 | 1203635.5569 | 2669487.0657 | 1203642.7533
40 | 2669660.8742 | 1203633.9273 | 2669656.4339 | 1203634.9429 | 2669650.2492 | 1203634.1703 | 2669632.3205 | 1203631.7265 | 2669611.4713 | 1203630.4606 | 2669604.652 | 1203633.2161
41 | 2669512.16 | 1203601.3191 | 2669511.7536 | 1203601.204 | 2669498.0079 | 1203598.9094 | 2669485.3535 | 1203598.9622 | 2669466.4769 | 1203598.8426 | 2669463.9309 | 1203598.3545
42 | 2669487.0657 | 1203642.7533 | 2669484.6758 | 1203635.6211 | 2669477.4827 | 1203636.0302
43 | 2669487.0657 | 1203642.7533 | 2669495.4931 | 1203640.4276 | 2669502.3058 | 1203638.8948 | 2669510.0323 | 1203640.59
44 | 2669487.0657 | 1203642.7533 | 2669484.9828 | 1203648.477 | 2669481.4582 | 1203653.1944 | 2669477.822 | 1203656.5267
45 | 2669439.6851 | 1203593.1427 | 2669446.7222 | 1203595.0551 | 2669463.9309 | 1203598.3545
46 | 2669472.3411 | 1203636.3226 | 2669472.3411 | 1203636.3226 | 2669477.4827 | 1203636.0302
47 | 2669510.0323 | 1203640.59 | 2669525.2999 | 1203643.9395
48 | 2669477.822 | 1203656.5267 | 2669468.4604 | 1203665.1061 | 2669456.6841 | 1203677.9881
49 | 2669439.6851 | 1203593.1427 | 2669426.379 | 1203589.5265 | 2669416.694 | 1203589.1687
50 | 2669472.3411 | 1203636.3226 | 2669451.2883 | 1203649.9528 | 2669447.4568 | 1203650.4967
51 | 2669546.6353 | 1203663.7661 | 2669546.4059 | 1203662.5446 | 2669542.7845 | 1203652.7076 | 2669532.5959 | 1203645.5402 | 2669525.2999 | 1203643.9395
52 | 2669453.7951 | 1203684.981 | 2669456.6841 | 1203677.9881
53 | 2669285.7926 | 1203568.0511 | 2669310.5395 | 1203573.1737
54 | 2669328.4529 | 1203576.8817 | 2669310.5395 | 1203573.1737
55 | 2669332.5697 | 1203587.9918 | 2669328.4529 | 1203576.8817
56 | 2669329.6941 | 1203593.1838 | 2669332.5697 | 1203587.9918
57 | 2669332.5697 | 1203587.9918 | 2669339.539 | 1203585.4267 | 2669356.2973 | 1203583.1865 | 2669367.5356 | 1203581.8939 | 2669375.3071 | 1203573.8126 | 2669380.2344 | 1203568.5667
58 | 2669329.6941 | 1203593.1838 | 2669342.9187 | 1203597.1063 | 2669360.6398 | 1203599.7581 | 2669374.8394 | 1203599.0003 | 2669394.0913 | 1203593.0202 | 2669410.5666 | 1203588.9424 | 2669414.2995 | 1203589.0803
59 | 2669414.2995 | 1203589.0803 | 2669416.694 | 1203589.1687
60 | 2669460.8344 | 1203562.4773 | 2669466.3765 | 1203562.3415 | 2669476.4126 | 1203563.6701 | 2669482.0533 | 1203564.4378
61 | 2669494.1668 | 1203565.945 | 2669487.4891 | 1203565.1776 | 2669482.0533 | 1203564.4378
62 | 2669432.462 | 1203563.3352 | 2669436.196 | 1203563.8916 | 2669456.8396 | 1203562.5752 | 2669460.8344 | 1203562.4773
63 | 2669507.825 | 1203567.6542 | 2669504.2827 | 1203567.1074 | 2669494.1668 | 1203565.945
64 | 2669507.825 | 1203567.6542 | 2669522.2003 | 1203569.8731 | 2669534.5122 | 1203573.1073 | 2669543.267 | 1203575.7698
65 | 2669482.63 | 1203701.9673 | 2669483.578 | 1203700.5368 | 2669483.7173 | 1203700.4611
66 | 2669540.3496 | 1203693.215 | 2669537.216 | 1203689.8432 | 2669527.1273 | 1203689.1253 | 2669510.8843 | 1203692.216 | 2669496.5784 | 1203695.585 | 2669488.5247 | 1203697.8482 | 2669483.7173 | 1203700.4611
67 | 2669540.3496 | 1203693.215 | 2669544.9216 | 1203700.4838 | 2669544.7136 | 1203700.8955
68 | 2669554.0493 | 1203691.5957 | 2669540.3496 | 1203693.215
69 | 2669453.7951 | 1203684.981 | 2669448.6503 | 1203690.7303
70 | 2669448.6503 | 1203690.7303 | 2669445.4846 | 1203694.2679 | 2669438.4556 | 1203707.8722 | 2669438.3822 | 1203709.0707
71 | 2669539.6256 | 1203710.9619 | 2669544.7136 | 1203700.8955
72 | 2669554.0493 | 1203691.5957 | 2669549.0927 | 1203676.8513 | 2669547.1489 | 1203666.5006
73 | 2669439.2941 | 1203724.9308 | 2669437.7511 | 1203719.3822 | 2669438.3822 | 1203709.0707
74 | 2669539.6256 | 1203710.9619 | 2669539.6256 | 1203710.9619 | 2669532.9569 | 1203715.6978
75 | 2669546.6353 | 1203663.7661 | 2669547.1489 | 1203666.5006
76 | 2669439.2941 | 1203724.9308 | 2669444.6528 | 1203744.1997 | 2669444.7091 | 1203744.371
77 | 2669525.5017 | 1203720.9923 | 2669532.9569 | 1203715.6978
78 | 2669513.3499 | 1203732.7892 | 2669513.2798 | 1203732.8575 | 2669505.2257 | 1203748.2288
79 | 2669513.3499 | 1203732.7892 | 2669518.9382 | 1203727.3435
80 | 2669505.2257 | 1203748.2288 | 2669505.2257 | 1203748.2288 | 2669503.2973 | 1203753.5566
81 | 2669518.9382 | 1203727.3435 | 2669525.332 | 1203721.1128 | 2669525.5017 | 1203720.9923
82 | 2669503.2973 | 1203753.5566 | 2669502.7866 | 1203754.9677
83 | 2669501.5071 | 1203758.5029 | 2669502.7866 | 1203754.9677
84 | 2669452.087 | 1203766.8276 | 2669444.7091 | 1203744.371
85 | 2669452.087 | 1203766.8276 | 2669453.4492 | 1203770.9739 | 2669461.4613 | 1203799.7512 | 2669465.5125 | 1203810.5827 | 2669473.0585 | 1203818.5975 | 2669491.3316 | 1203839.2712
86 | 2669447.4568 | 1203650.4967 | 2669433.4081 | 1203652.4909 | 2669410.8933 | 1203653.7857 | 2669406.241 | 1203654.4725
87 | 2669375.9719 | 1203733.7293 | 2669379.1462 | 1203751.9784
88 | 2669366.1257 | 1203683.6173 | 2669366.6935 | 1203699.578 | 2669374.1135 | 1203723.0452 | 2669375.9719 | 1203733.7293
89 | 2669385.1533 | 1203775.4831 | 2669385.1533 | 1203775.4831 | 2669379.5413 | 1203754.2494 | 2669379.1462 | 1203751.9784
90 | 2669366.1257 | 1203683.6173 | 2669365.1915 | 1203678.2254 | 2669363.3958 | 1203673.5155
91 | 2669366.1257 | 1203683.6173 | 2669370.7259 | 1203676.0327 | 2669379.6616 | 1203664.6518 | 2669391.2742 | 1203656.6818 | 2669398.351 | 1203655.6371
92 | 2669385.1533 | 1203775.4831 | 2669383.8817 | 1203780.7917
93 | 2669363.3958 | 1203673.5155 | 2669358.4943 | 1203660.6592 | 2669355.4654 | 1203650.2176
94 | 2669398.351 | 1203655.6371 | 2669406.241 | 1203654.4725
95 | 2669373.1735 | 1203790.8533 | 2669383.6979 | 1203781.5588 | 2669383.8817 | 1203780.7917
96 | 2669355.4654 | 1203650.2176 | 2669355.4654 | 1203650.2176 | 2669357.3134 | 1203643.7574 | 2669357.3134 | 1203643.7574
97 | 2669328.5748 | 1203705.9728 | 2669361.7822 | 1203770.631 | 2669373.1735 | 1203790.8533
98 | 2669373.1735 | 1203790.8533 | 2669385.1736 | 1203814.3403 | 2669389.0076 | 1203820.2838
99 | 2669362.0548 | 1203800.2188 | 2669373.1735 | 1203790.8533
100 | 2669357.3134 | 1203643.7574 | 2669362.2799 | 1203640.6687 | 2669366.9104 | 1203639.7068
101 | 2669292.8686 | 1203807.2761 | 2669076.3093 | 1203837.2998
102 | 2669292.8686 | 1203807.2761 | 2669265.4289 | 1203771.5359 | 2669262.303 | 1203756.9908 | 2669264.2598 | 1203747.0408 | 2669268.858 | 1203737.6439 | 2669276.1597 | 1203732.6367 | 2669288.453 | 1203725.6527 | 2669293.7365 | 1203723.0612
103 | 2669307.2687 | 1203826.0321 | 2669292.8686 | 1203807.2761
104 | 2669293.7365 | 1203723.0612 | 2669305.1802 | 1203717.448
105 | 2669307.2687 | 1203826.0321 | 2669317.3096 | 1203838.0559 | 2669328.5428 | 1203854.8632
106 | 2669435.2056 | 1203872.8461 | 2669442.3991 | 1203881.3306
107 | 2669418.4377 | 1203861.5777 | 2669435.2056 | 1203872.8461
108 | 2669418.4377 | 1203861.5777 | 2669417.0726 | 1203867.0875
109 | 2669418.4377 | 1203861.5777 | 2669403.9111 | 1203843.3868 | 2669397.7249 | 1203833.7971
110 | 2669389.0076 | 1203820.2838 | 2669397.7249 | 1203833.7971
111 | 2669362.0548 | 1203800.2188 | 2669336.6147 | 1203757.3085 | 2669330.1344 | 1203761.0253
112 | 2669328.5748 | 1203705.9728 | 2669305.1802 | 1203717.448
113 | 2669375.7117 | 1203637.8785 | 2669366.9104 | 1203639.7068

## bus_geodata
| x | y | coords
0 | 2669926.6691 | 1203604.4392
1 | 2669916.908 | 1203668.4946
2 | 2669954.8189 | 1203490.2741
3 | 2669855.6766 | 1203712.2495
4 | 2669937.3934 | 1203476.7633
5 | 2669774.6478 | 1203597.1325
6 | 2669768.0698 | 1203651.5111
7 | 2669756.9974 | 1203518.813
8 | 2669704.4035 | 1203656.8948
9 | 2669822.7155 | 1203717.4007
10 | 2669857.6548 | 1203715.0082
11 | 2669916.2479 | 1203373.9891
12 | 2669737.3268 | 1203498.5783
13 | 2669703.159 | 1203660.6452
14 | 2669665.8955 | 1203631.0896
15 | 2669430.6477 | 1203257.505
16 | 2669431.2578 | 1203258.2704
17 | 2669348.571 | 1203192.9371
18 | 2669447.494 | 1203274.8462
19 | 2669414.3062 | 1203284.5926
20 | 2669415.6764 | 1203170.7649
21 | 2669408.8782 | 1203480.2121
22 | 2669317.3915 | 1203464.0518
23 | 2669408.6064 | 1203558.768
24 | 2669473.2103 | 1203308.0087
25 | 2669412.6639 | 1203289.3733
26 | 2669280.2258 | 1203453.0025
27 | 2669280.0562 | 1203462.1426
28 | 2669297.5254 | 1203458.5039
29 | 2669501.2721 | 1203293.3827
30 | 2669387.351 | 1203325.1003
31 | 2669629.0444 | 1203393.7694
32 | 2669695.7445 | 1203461.6455
33 | 2669710.8999 | 1203474.7867
34 | 2669584.8894 | 1203626.1839
35 | 2669557.1879 | 1203616.3308
36 | 2669604.652 | 1203633.2161
37 | 2669512.16 | 1203601.3191
38 | 2669487.0657 | 1203642.7533
39 | 2669660.8742 | 1203633.9273
40 | 2669463.9309 | 1203598.3545
41 | 2669477.4827 | 1203636.0302
42 | 2669510.0323 | 1203640.59
43 | 2669477.822 | 1203656.5267
44 | 2669439.6851 | 1203593.1427
45 | 2669472.3411 | 1203636.3226
46 | 2669525.2999 | 1203643.9395
47 | 2669456.6841 | 1203677.9881
48 | 2669387.1941 | 1203333.9935
49 | 2669310.5395 | 1203573.1737
50 | 2669285.7926 | 1203568.0511
51 | 2669328.4529 | 1203576.8817
52 | 2669332.5697 | 1203587.9918
53 | 2669329.6941 | 1203593.1838
54 | 2669380.2344 | 1203568.5667
55 | 2669414.2995 | 1203589.0803
56 | 2669482.0533 | 1203564.4378
57 | 2669460.8344 | 1203562.4773
58 | 2669494.1668 | 1203565.945
59 | 2669432.462 | 1203563.3352
60 | 2669507.825 | 1203567.6542
61 | 2669543.267 | 1203575.7698
62 | 2669416.694 | 1203589.1687
63 | 2669482.63 | 1203701.9673
64 | 2669483.7173 | 1203700.4611
65 | 2669540.3496 | 1203693.215
66 | 2669453.7951 | 1203684.981
67 | 2669448.6503 | 1203690.7303
68 | 2669544.7136 | 1203700.8955
69 | 2669554.0493 | 1203691.5957
70 | 2669438.3822 | 1203709.0707
71 | 2669539.6256 | 1203710.9619
72 | 2669547.1489 | 1203666.5006
73 | 2669439.2941 | 1203724.9308
74 | 2669532.9569 | 1203715.6978
75 | 2669546.6353 | 1203663.7661
76 | 2669513.3499 | 1203732.7892
77 | 2669505.2257 | 1203748.2288
78 | 2669518.9382 | 1203727.3435
79 | 2669503.2973 | 1203753.5566
80 | 2669525.5017 | 1203720.9923
81 | 2669502.7866 | 1203754.9677
82 | 2669501.5071 | 1203758.5029
83 | 2669444.7091 | 1203744.371
84 | 2669452.087 | 1203766.8276
85 | 2669447.4568 | 1203650.4967
86 | 2669491.3316 | 1203839.2712
87 | 2669375.9719 | 1203733.7293
88 | 2669379.1462 | 1203751.9784
89 | 2669366.1257 | 1203683.6173
90 | 2669385.1533 | 1203775.4831
91 | 2669363.3958 | 1203673.5155
92 | 2669398.351 | 1203655.6371
93 | 2669383.8817 | 1203780.7917
94 | 2669355.4654 | 1203650.2176
95 | 2669406.241 | 1203654.4725
96 | 2669373.1735 | 1203790.8533
97 | 2669357.3134 | 1203643.7574
98 | 2669076.3093 | 1203837.2998
99 | 2669292.8686 | 1203807.2761
100 | 2669293.7365 | 1203723.0612
101 | 2669307.2687 | 1203826.0321
102 | 2669442.3991 | 1203881.3306
103 | 2669435.2056 | 1203872.8461
104 | 2669418.4377 | 1203861.5777
105 | 2669417.0726 | 1203867.0875
106 | 2669397.7249 | 1203833.7971
107 | 2669389.0076 | 1203820.2838
108 | 2669330.1344 | 1203761.0253
109 | 2669362.0548 | 1203800.2188
110 | 2669328.5748 | 1203705.9728
111 | 2669305.1802 | 1203717.448
112 | 2669328.5428 | 1203854.8632
113 | 2669366.9104 | 1203639.7068
114 | 2669375.7117 | 1203637.8785
115 | 2669487.0657 | 1203642.7533

## line_std_types
| c_nf_per_km | r_ohm_per_km | x_ohm_per_km | max_i_ka | type | q_mm2 | alpha | voltage_rating
NAYY 4x50 SE | 210 | 0.642 | 0.083 | 0.142 | cs | 50 | 0.00403 | LV
NAYY 4x120 SE | 264 | 0.225 | 0.08 | 0.242 | cs | 120 | 0.00403 | LV
NAYY 4x150 SE | 261 | 0.208 | 0.08 | 0.27 | cs | 150 | 0.00403 | LV
NA2XS2Y 1x95 RM/25 12/20 kV | 216 | 0.313 | 0.132 | 0.252 | cs | 95 | 0.00403 | MV
NA2XS2Y 1x185 RM/25 12/20 kV | 273 | 0.161 | 0.117 | 0.362 | cs | 185 | 0.00403 | MV
NA2XS2Y 1x240 RM/25 12/20 kV | 304 | 0.122 | 0.112 | 0.421 | cs | 240 | 0.00403 | MV
NA2XS2Y 1x95 RM/25 6/10 kV | 315 | 0.313 | 0.123 | 0.249 | cs | 95 | 0.00403 | MV
NA2XS2Y 1x185 RM/25 6/10 kV | 406 | 0.161 | 0.11 | 0.358 | cs | 185 | 0.00403 | MV
NA2XS2Y 1x240 RM/25 6/10 kV | 456 | 0.122 | 0.105 | 0.416 | cs | 240 | 0.00403 | MV
NA2XS2Y 1x150 RM/25 12/20 kV | 250 | 0.206 | 0.116 | 0.319 | cs | 150 | 0.00403 | MV
NA2XS2Y 1x120 RM/25 12/20 kV | 230 | 0.253 | 0.119 | 0.283 | cs | 120 | 0.00403 | MV
NA2XS2Y 1x70 RM/25 12/20 kV | 190 | 0.443 | 0.132 | 0.22 | cs | 70 | 0.00403 | MV
NA2XS2Y 1x150 RM/25 6/10 kV | 360 | 0.206 | 0.11 | 0.315 | cs | 150 | 0.00403 | MV
NA2XS2Y 1x120 RM/25 6/10 kV | 340 | 0.253 | 0.113 | 0.28 | cs | 120 | 0.00403 | MV
NA2XS2Y 1x70 RM/25 6/10 kV | 280 | 0.443 | 0.123 | 0.217 | cs | 70 | 0.00403 | MV
N2XS(FL)2Y 1x120 RM/35 64/110 kV | 112 | 0.153 | 0.166 | 0.366 | cs | 120 | 0.00393 | HV
N2XS(FL)2Y 1x185 RM/35 64/110 kV | 125 | 0.099 | 0.156 | 0.457 | cs | 185 | 0.00393 | HV
N2XS(FL)2Y 1x240 RM/35 64/110 kV | 135 | 0.075 | 0.149 | 0.526 | cs | 240 | 0.00393 | HV
N2XS(FL)2Y 1x300 RM/35 64/110 kV | 144 | 0.06 | 0.144 | 0.588 | cs | 300 | 0.00393 | HV
15-AL1/3-ST1A 0.4 | 11 | 1.8769 | 0.35 | 0.105 | ol | 16 | 0.00403 | LV
24-AL1/4-ST1A 0.4 | 11.25 | 1.2012 | 0.335 | 0.14 | ol | 24 | 0.00403 | LV
48-AL1/8-ST1A 0.4 | 12.2 | 0.5939 | 0.3 | 0.21 | ol | 48 | 0.00403 | LV
94-AL1/15-ST1A 0.4 | 13.2 | 0.306 | 0.29 | 0.35 | ol | 94 | 0.00403 | LV
34-AL1/6-ST1A 10.0 | 9.7 | 0.8342 | 0.36 | 0.17 | ol | 34 | 0.00403 | MV
48-AL1/8-ST1A 10.0 | 10.1 | 0.5939 | 0.35 | 0.21 | ol | 48 | 0.00403 | MV
70-AL1/11-ST1A 10.0 | 10.4 | 0.4132 | 0.339 | 0.29 | ol | 70 | 0.00403 | MV
94-AL1/15-ST1A 10.0 | 10.75 | 0.306 | 0.33 | 0.35 | ol | 94 | 0.00403 | MV
122-AL1/20-ST1A 10.0 | 11.1 | 0.2376 | 0.323 | 0.41 | ol | 122 | 0.00403 | MV
149-AL1/24-ST1A 10.0 | 11.25 | 0.194 | 0.315 | 0.47 | ol | 149 | 0.00403 | MV
34-AL1/6-ST1A 20.0 | 9.15 | 0.8342 | 0.382 | 0.17 | ol | 34 | 0.00403 | MV
48-AL1/8-ST1A 20.0 | 9.5 | 0.5939 | 0.372 | 0.21 | ol | 48 | 0.00403 | MV
70-AL1/11-ST1A 20.0 | 9.7 | 0.4132 | 0.36 | 0.29 | ol | 70 | 0.00403 | MV
94-AL1/15-ST1A 20.0 | 10 | 0.306 | 0.35 | 0.35 | ol | 94 | 0.00403 | MV
122-AL1/20-ST1A 20.0 | 10.3 | 0.2376 | 0.344 | 0.41 | ol | 122 | 0.00403 | MV
149-AL1/24-ST1A 20.0 | 10.5 | 0.194 | 0.337 | 0.47 | ol | 149 | 0.00403 | MV
184-AL1/30-ST1A 20.0 | 10.75 | 0.1571 | 0.33 | 0.535 | ol | 184 | 0.00403 | MV
243-AL1/39-ST1A 20.0 | 11 | 0.1188 | 0.32 | 0.645 | ol | 243 | 0.00403 | MV
48-AL1/8-ST1A 110.0 | 8 | 0.5939 | 0.46 | 0.21 | ol | 48 | 0.00403 | HV
70-AL1/11-ST1A 110.0 | 8.4 | 0.4132 | 0.45 | 0.29 | ol | 70 | 0.00403 | HV
94-AL1/15-ST1A 110.0 | 8.65 | 0.306 | 0.44 | 0.35 | ol | 94 | 0.00403 | HV
122-AL1/20-ST1A 110.0 | 8.5 | 0.2376 | 0.43 | 0.41 | ol | 122 | 0.00403 | HV
149-AL1/24-ST1A 110.0 | 8.75 | 0.194 | 0.41 | 0.47 | ol | 149 | 0.00403 | HV
184-AL1/30-ST1A 110.0 | 8.8 | 0.1571 | 0.4 | 0.535 | ol | 184 | 0.00403 | HV
243-AL1/39-ST1A 110.0 | 9 | 0.1188 | 0.39 | 0.645 | ol | 243 | 0.00403 | HV
305-AL1/39-ST1A 110.0 | 9.2 | 0.0949 | 0.38 | 0.74 | ol | 305 | 0.00403 | HV
490-AL1/64-ST1A 110.0 | 9.75 | 0.059 | 0.37 | 0.96 | ol | 490 | 0.00403 | HV
679-AL1/86-ST1A 110.0 | 9.95 | 0.042 | 0.36 | 1.15 | ol | 679 | 0.00403 | HV
490-AL1/64-ST1A 220.0 | 10 | 0.059 | 0.285 | 0.96 | ol | 490 | 0.00403 | HV
679-AL1/86-ST1A 220.0 | 11.7 | 0.042 | 0.275 | 1.15 | ol | 679 | 0.00403 | HV
490-AL1/64-ST1A 380.0 | 11 | 0.059 | 0.253 | 0.96 | ol | 490 | 0.00403 | HV
679-AL1/86-ST1A 380.0 | 14.6 | 0.042 | 0.25 | 1.15 | ol | 679 | 0.00403 | HV

## trafo_std_types
| i0_percent | pfe_kw | vkr_percent | sn_mva | vn_lv_kv | vn_hv_kv | vk_percent | shift_degree | vector_group | tap_side | tap_neutral | tap_min | tap_max | tap_step_degree | tap_step_percent | tap_phase_shifter
160 MVA 380/110 kV | 0.06 | 60 | 0.25 | 160 | 110 | 380 | 12.2 | 0 | Yy0 | hv | 0 | -9 | 9 | 0 | 1.5 | FALSE
100 MVA 220/110 kV | 0.06 | 55 | 0.26 | 100 | 110 | 220 | 12 | 0 | Yy0 | hv | 0 | -9 | 9 | 0 | 1.5 | FALSE
63 MVA 110/20 kV | 0.04 | 22 | 0.32 | 63 | 20 | 110 | 18 | 150 | YNd5 | hv | 0 | -9 | 9 | 0 | 1.5 | FALSE
40 MVA 110/20 kV | 0.05 | 18 | 0.34 | 40 | 20 | 110 | 16.2 | 150 | YNd5 | hv | 0 | -9 | 9 | 0 | 1.5 | FALSE
25 MVA 110/20 kV | 0.07 | 14 | 0.41 | 25 | 20 | 110 | 12 | 150 | YNd5 | hv | 0 | -9 | 9 | 0 | 1.5 | FALSE
63 MVA 110/10 kV | 0.04 | 22 | 0.32 | 63 | 10 | 110 | 18 | 150 | YNd5 | hv | 0 | -9 | 9 | 0 | 1.5 | FALSE
40 MVA 110/10 kV | 0.05 | 18 | 0.34 | 40 | 10 | 110 | 16.2 | 150 | YNd5 | hv | 0 | -9 | 9 | 0 | 1.5 | FALSE
25 MVA 110/10 kV | 0.07 | 14 | 0.41 | 25 | 10 | 110 | 12 | 150 | YNd5 | hv | 0 | -9 | 9 | 0 | 1.5 | FALSE
0.25 MVA 20/0.4 kV | 0.32 | 0.8 | 1.44 | 0.25 | 0.4 | 20 | 6 | 150 | Yzn5 | hv | 0 | -2 | 2 | 0 | 2.5 | FALSE
0.4 MVA 20/0.4 kV | 0.3375 | 1.35 | 1.425 | 0.4 | 0.4 | 20 | 6 | 150 | Dyn5 | hv | 0 | -2 | 2 | 0 | 2.5 | FALSE
0.63 MVA 20/0.4 kV | 0.2619 | 1.65 | 1.206 | 0.63 | 0.4 | 20 | 6 | 150 | Dyn5 | hv | 0 | -2 | 2 | 0 | 2.5 | FALSE
0.25 MVA 10/0.4 kV | 0.24 | 0.6 | 1.2 | 0.25 | 0.4 | 10 | 4 | 150 | Dyn5 | hv | 0 | -2 | 2 | 0 | 2.5 | FALSE
0.4 MVA 10/0.4 kV | 0.2375 | 0.95 | 1.325 | 0.4 | 0.4 | 10 | 4 | 150 | Dyn5 | hv | 0 | -2 | 2 | 0 | 2.5 | FALSE
0.63 MVA 10/0.4 kV | 0.1873 | 1.18 | 1.0794 | 0.63 | 0.4 | 10 | 4 | 150 | Dyn5 | hv | 0 | -2 | 2 | 0 | 2.5 | FALSE

## trafo3w_std_types
| sn_hv_mva | sn_mv_mva | sn_lv_mva | vn_hv_kv | vn_mv_kv | vn_lv_kv | vk_hv_percent | vk_mv_percent | vk_lv_percent | vkr_hv_percent | vkr_mv_percent | vkr_lv_percent | pfe_kw | i0_percent | shift_mv_degree | shift_lv_degree | vector_group | tap_side | tap_neutral | tap_min | tap_max | tap_step_percent
63/25/38 MVA 110/20/10 kV | 63 | 25 | 38 | 110 | 20 | 10 | 10.4 | 10.4 | 10.4 | 0.28 | 0.32 | 0.35 | 35 | 0.89 | 0 | 0 | YN0yn0yn0 | hv | 0 | -10 | 10 | 1.2
63/25/38 MVA 110/10/10 kV | 63 | 25 | 38 | 110 | 10 | 10 | 10.4 | 10.4 | 10.4 | 0.28 | 0.32 | 0.35 | 35 | 0.89 | 0 | 0 | YN0yn0yn0 | hv | 0 | -10 | 10 | 1.2

## fuse_std_types
| fuse_type | i_rated_a | t_avg | t_min | t_total | x_avg | x_min | x_total
HV 100A | HV 100A | 100 | 0 | [10.0, 3.64, 0.854, 0.281, 0.1, 0.0531, 0.022, 0.01] | [10.0, 4.267, 1.21, 0.403, 0.1, 0.058, 0.022, 0.01] | 0 | [300.0, 350.0, 450.0, 550.0, 700.0, 850.0, 1200.0, 1752.0] | [600.0, 700.0, 900.0, 1150.0, 1665.0, 2000.0, 3000.0, 4313.0]
HV 10A | HV 10A | 10 | 0 | [10.0, 1675.0, 0.344, 0.156, 0.1, 0.0417, 0.0171, 0.01] | [10.0, 1.3, 0.3, 0.155, 0.1, 0.0555, 0.023, 0.01] | 0 | [30.0, 32.0, 35.0, 37.0, 39.0, 50.0, 70.0, 88.0] | [60.0, 70.0, 80.0, 87.0, 94.0, 110.0, 150.0, 216.0]
HV 125A | HV 125A | 125 | 0 | [10.0, 1.82, 0.344, 0.1, 0.0467, 0.0269, 0.01] | [10.0, 2.478, 0.426, 0.1, 0.0427, 0.0211, 0.01] | 0 | [375.0, 500.0, 700.0, 925.0, 1200.0, 1500.0, 2341.0] | [750.0, 1000.0, 1500.0, 2200.0, 3000.0, 4000.0, 5765.0]
HV 160A | HV 160A | 160 | 0 | [10.0, 4.15, 1.03, 0.198, 0.1, 0.051, 0.0172, 0.01] | [10.0, 2.3, 0.734, 0.274, 0.1, 0.046, 0.0177, 0.01] | 0 | [480.0, 550.0, 700.0, 1000.0, 1260.0, 1600.0, 2500.0, 3227.0] | [960.0, 1300.0, 1700.0, 2200.0, 2996.0, 4000.0, 6000.0, 7946.0]
HV 16A | HV 16A | 16 | 0 | [10.0, 0.352, 0.164, 0.1, 0.0649, 0.0342, 0.01] | [10.0, 2.34, 0.722, 0.181, 0.1, 0.055, 0.0296, 0.01] | 0 | [48.0, 60.0, 65.0, 71.0, 80.0, 100.0, 162.0] | [96.0, 110.0, 125.0, 150.0, 168.0, 200.0, 250.0, 398.0]
HV 200A | HV 200A | 200 | 0 | [10.0, 4.267, 1.21, 0.403, 0.1, 0.058, 0.022, 0.01] | [10.0, 3.73, 1.654, 0.328, 0.1, 0.0531, 0.019, 0.01] | 0 | [600.0, 700.0, 900.0, 1150.0, 1665.0, 2000.0, 3000.0, 4313.0] | [1200.0, 1500.0, 1800.0, 2700.0, 3960.0, 5000.0, 7500.0, 10620.0]
HV 20A | HV 20A | 20 | 0 | [10.0, 1.3, 0.3, 0.155, 0.1, 0.0555, 0.023, 0.01] | [10.0, 1.3, 0.161, 0.1, 0.0611, 0.0399, 0.0141, 0.01] | 0 | [60.0, 70.0, 80.0, 87.0, 94.0, 110.0, 150.0, 216.0] | [120.0, 150.0, 200.0, 223.0, 260.0, 300.0, 450.0, 532.0]
HV 25A | HV 25A | 25 | 0 | [10.0, 2.512, 0.833, 0.299, 0.1, 0.0372, 0.0223, 0.01] | [10.0, 3.125, 0.597, 0.198, 0.1, 0.0378, 0.022, 0.01] | 0 | [75.0, 82.0, 90.0, 100.0, 124.0, 170.0, 200.0, 289.0] | [150.0, 170.0, 210.0, 250.0, 294.0, 400.0, 500.0, 711.0]
HV 31.5A | HV 31.5A | 31.5 | 0 | [10.0, 2.34, 0.722, 0.181, 0.1, 0.055, 0.0296, 0.01] | [10.0, 2.84, 0.368, 0.164, 0.1, 0.0621, 0.0378, 0.0195, 0.01] | 0 | [95.0, 110.0, 125.0, 150.0, 165.0, 200.0, 250.0, 390.0] | [189.0, 220.0, 300.0, 350.0, 393.0, 450.0, 530.0, 700.0, 960.0]
HV 40A | HV 40A | 40 | 0 | [10.0, 1.3, 0.161, 0.1, 0.0611, 0.0399, 0.0141, 0.01] | [10.0, 2.05, 0.369, 0.198, 0.1, 0.051, 0.0298, 0.01] | 0 | [120.0, 150.0, 200.0, 223.0, 260.0, 300.0, 450.0, 532.0] | [240.0, 300.0, 400.0, 450.0, 530.0, 650.0, 800.0, 1311.0]
HV 50A | HV 50A | 50 | 0 | [10.0, 3.215, 0.597, 0.198, 0.1, 0.0378, 0.022, 0.01] | [10.0, 3.64, 0.854, 0.281, 0.1, 0.0531, 0.022, 0.01] | 0 | [150.0, 170.0, 210.0, 250.0, 294.0, 400.0, 500.0, 711.0] | [300.0, 350.0, 450.0, 550.0, 700.0, 850.0, 1200.0, 1752.0]
HV 6.3A | HV 6.3A | 6.3 | 0 | [10.0, 1.39, 0.344, 0.168, 0.1, 0.056, 0.0263, 0.01] | [10.0, 1.711, 0.516, 0.198, 0.1, 0.0634, 0.0303, 0.01] | 0 | [19.0, 19.5, 20.4, 20.8, 22.0, 25.0, 32.0, 48.0] | [38.0, 40.0, 43.0, 48.0, 53.0, 60.0, 75.0, 118.0]
HV 63A | HV 63A | 63 | 0 | [10.0, 2.84, 0.368, 0.164, 0.1, 0.0621, 0.0378, 0.0195, 0.01] | [10.0, 1.82, 0.344, 0.1, 0.0467, 0.0269, 0.01] | 0 | [189.0, 220.0, 300.0, 350.0, 393.0, 450.0, 530.0, 700.0, 961.0] | [378.0, 500.0, 700.0, 934.0, 1200.0, 1500.0, 2366.0]
HV 80A | HV 80A | 80 | 0 | [10.0, 2.05, 0.369, 0.198, 0.1, 0.051, 0.0298, 0.01] | [10.0, 4.15, 1.03, 0.198, 0.1, 0.051, 0.0172, 0.01] | 0 | [240.0, 300.0, 400.0, 450.0, 530.0, 650.0, 800.0, 1311.0] | [480.0, 550.0, 700.0, 1000.0, 1260.0, 1600.0, 2500.0, 3227.0]
Siemens NH-1-100 | Siemens NH-1-100 | 100 | [5400.0, 2000.0, 400.0, 20.0, 1.0, 0.2, 0.012, 0.004] | 0 | 0 | [150.0, 190.0, 250.0, 430.0, 900.0, 1250.0, 2700.0, 3600.0] | 0 | 0
Siemens NH-1-125 | Siemens NH-1-125 | 125 | [4800.0, 120.0, 7.0, 0.1, 0.004] | 0 | 0 | [180.0, 400.0, 740.0, 2000.0, 4250.0] | 0 | 0
Siemens NH-1-16 | Siemens NH-1-16 | 16 | [4000.0, 400.0, 2.0, 0.1, 0.04, 0.01] | 0 | 0 | [26.0, 35.0, 75.0, 150.0, 200.0, 300.0] | 0 | 0
Siemens NH-1-160 | Siemens NH-1-160 | 160 | [4800.0, 120.0, 7.0, 0.1, 0.004] | 0 | 0 | [210.0, 500.0, 900.0, 2300.0, 5000.0] | 0 | 0
Siemens NH-1-25 | Siemens NH-1-25 | 25 | [4000.0, 1000.0, 10.0, 0.2, 0.02, 0.01] | 0 | 0 | [40.0, 50.0, 100.0, 210.0, 400.0, 500.0] | 0 | 0
Siemens NH-1-50 | Siemens NH-1-50 | 50 | [4000.0, 40.0, 4.0, 1.0, 0.02, 0.01] | 0 | 0 | [86.0, 200.0, 300.0, 400.0, 1000.0, 1280.0] | 0 | 0
Siemens NH-1-63 | Siemens NH-1-63 | 63 | [4000.0, 100.0, 10.0, 2.0, 0.04, 0.01] | 0 | 0 | [100.0, 200.0, 300.0, 400.0, 1000.0, 1500.0] | 0 | 0
Siemens NH-1-80 | Siemens NH-1-80 | 80 | [4800.0, 120.0, 7.0, 0.1, 0.01] | 0 | 0 | [150.58, 250.0, 450.0, 1150.0, 2470.0] | 0 | 0
Siemens NH-2-1000 | Siemens NH-2-1000 | 1000 | [4800.0, 120.0, 7.0, 0.1, 0.004] | 0 | 0 | [1900.0, 3500.0, 8400.0, 24000.0, 52000.0] | 0 | 0
Siemens NH-2-200 | Siemens NH-2-200 | 200 | [4800.0, 120.0, 7.0, 0.1, 0.004] | 0 | 0 | [280.0, 650.0, 1200.0, 3000.0, 7000.0] | 0 | 0
Siemens NH-2-224 | Siemens NH-2-224 | 224 | [4800.0, 120.0, 7.0, 0.2, 0.04, 0.004] | 0 | 0 | [400.0, 750.0, 1453.0, 3025.0, 4315.0, 7600.0] | 0 | 0
Siemens NH-2-250 | Siemens NH-2-250 | 250 | [4800.0, 120.0, 7.0, 0.1, 0.004] | 0 | 0 | [450.0, 800.0, 1650.0, 4000.0, 8500.0] | 0 | 0
Siemens NH-2-315 | Siemens NH-2-315 | 315 | [4800.0, 120.0, 7.0, 0.1, 0.004] | 0 | 0 | [550.0, 920.0, 1900.0, 5000.0, 11000.0] | 0 | 0
Siemens NH-2-355 | Siemens NH-2-355 | 355 | [4800.0, 120.0, 6.0, 0.1, 0.004] | 0 | 0 | [650.0, 1116.27, 2350.0, 5840.0, 12790.0] | 0 | 0
Siemens NH-2-400 | Siemens NH-2-400 | 400 | [4800.0, 120.0, 7.0, 0.1, 0.004] | 0 | 0 | [720.0, 1350.0, 2800.0, 6500.0, 15000.0] | 0 | 0
Siemens NH-2-425 | Siemens NH-2-425 | 425 | [4800.0, 120.0, 7.0, 0.1, 0.004] | 0 | 0 | [850.0, 1500.0, 3050.0, 7500.0, 16500.0] | 0 | 0
Siemens NH-2-630 | Siemens NH-2-630 | 630 | [4800.0, 120.0, 7.0, 0.1, 0.004] | 0 | 0 | [1200.0, 2000.0, 4800.0, 12000.0, 26000.0] | 0 | 0

## res_bus
| vm_pu | va_degree | p_mw | q_mvar
0 | 0.98644 | -0.26043 | 0.0017019 | 0.00042653
1 | 0.98679 | -0.25345 | 0 | 0
2 | 0.98626 | -0.26384 | 0 | 0
3 | 0.98702 | -0.24897 | 0.0014402 | 0.00036094
4 | 0.9862 | -0.2651 | 0.0010006 | 0.00025078
5 | 0.98716 | -0.24629 | 0 | 0
6 | 0.98775 | -0.23478 | 0 | 0
7 | 0.98626 | -0.26378 | 0.0044293 | 0.0011101
8 | 0.98917 | -0.20719 | 0.00063794 | 0.00015988
9 | 0.9872 | -0.24541 | 0.0012785 | 0.00032041
10 | 0.98702 | -0.24903 | 0.00090314 | 0.00022635
11 | 0.98613 | -0.26645 | 0.00060714 | 0.00015216
12 | 0.98607 | -0.26748 | 0.0029136 | 0.00073021
13 | 0.98916 | -0.20741 | 0.0030682 | 0.00076897
14 | 0.99012 | -0.1887 | 0.0011334 | 0.00028406
15 | 0.97334 | -0.51541 | 0.00066881 | 0.00016762
16 | 0.97335 | -0.51532 | 0 | 0
17 | 0.97291 | -0.52387 | 0.0032911 | 0.00082482
18 | 0.97322 | -0.51784 | 0.001086 | 0.00027217
19 | 0.97366 | -0.50905 | 0.0017977 | 0.00045056
20 | 0.97287 | -0.52482 | 0.0007288 | 0.00018265
21 | 0.97853 | -0.41329 | 0 | 0
22 | 0.97674 | -0.44844 | 0.0012476 | 0.00031269
23 | 0.98003 | -0.38411 | 0.0075768 | 0.0018989
24 | 0.97303 | -0.52156 | 0.0016781 | 0.00042058
25 | 0.97372 | -0.50789 | 0.0020254 | 0.0005076
26 | 0.97668 | -0.44976 | 0 | 0
27 | 0.97667 | -0.44993 | 0.0010212 | 0.00025595
28 | 0.97669 | -0.44942 | 0.0015725 | 0.0003941
29 | 0.97292 | -0.52369 | 0.0031273 | 0.00078377
30 | 0.97432 | -0.49605 | 0.0021693 | 0.00054367
31 | 0.98573 | -0.27414 | 0.0015424 | 0.00038656
32 | 0.98587 | -0.27142 | 0.0015732 | 0.00039429
33 | 0.98593 | -0.27029 | 0.0012893 | 0.00032312
34 | 0.99076 | -0.17623 | 0.0035133 | 0.00088051
35 | 0.98978 | -0.19494 | 0.0024964 | 0.00062566
36 | 0.99148 | -0.16246 | 0 | 0
37 | 0.98825 | -0.22455 | 0.0029034 | 0.00072766
38 | 0.99647 | -0.067186 | 0 | 0
39 | 0.99025 | -0.18628 | 0 | 0
40 | 0.98672 | -0.25402 | 0.0077246 | 0.001936
41 | 0.99751 | -0.047309 | 0.0035802 | 0.00089728
42 | 0.99512 | -0.092976 | 0.0020278 | 0.0005082
43 | 0.99594 | -0.077373 | 0.0027669 | 0.00069345
44 | 0.986 | -0.268 | 0.0072182 | 0.0018091
45 | 0.99788 | -0.040261 | 0.0043653 | 0.0010941
46 | 0.99426 | -0.10951 | 0.00081424 | 0.00020407
47 | 0.99507 | -0.094093 | 0.0041578 | 0.001042
48 | 0.97446 | -0.49327 | 0 | 0
49 | 0.98298 | -0.32663 | 0.0012865 | 0.00032242
50 | 0.98289 | -0.32826 | 0.003582 | 0.00089773
51 | 0.98306 | -0.32502 | 0.0021664 | 0.00054294
52 | 0.98314 | -0.32352 | 0 | 0
53 | 0.98327 | -0.32082 | 0 | 0
54 | 0.98199 | -0.34585 | 0.0012711 | 0.00031857
55 | 0.98531 | -0.28142 | 0.0074251 | 0.0018609
56 | 0.97788 | -0.42623 | 0.0062071 | 0.0015556
57 | 0.9783 | -0.41804 | 0.01092 | 0.0027369
58 | 0.97771 | -0.42953 | 0.0078346 | 0.0019635
59 | 0.97914 | -0.40149 | 0.0074022 | 0.0018552
60 | 0.97762 | -0.43128 | 0.0044774 | 0.0011221
61 | 0.97754 | -0.43295 | 0.0025145 | 0.0006302
62 | 0.98537 | -0.28023 | 0.0039733 | 0.00099581
63 | 0.99002 | -0.19148 | 0.0035215 | 0.00088258
64 | 0.99002 | -0.19137 | 0.0037631 | 0.00094313
65 | 0.99042 | -0.18362 | 0 | 0
66 | 0.99488 | -0.097739 | 0 | 0
67 | 0.99469 | -0.10146 | 0.004988 | 0.0012501
68 | 0.99003 | -0.19114 | 0.0050179 | 0.0012576
69 | 0.9911 | -0.17042 | 0 | 0
70 | 0.99425 | -0.10984 | 0.0047337 | 0.0011864
71 | 0.9896 | -0.19952 | 0.0044955 | 0.0011267
72 | 0.9924 | -0.14544 | 0.0031846 | 0.00079813
73 | 0.99399 | -0.11485 | 0.0020353 | 0.00051009
74 | 0.98932 | -0.20494 | 0.0040837 | 0.0010235
75 | 0.99254 | -0.14263 | 0.0020097 | 0.00050368
76 | 0.98863 | -0.21838 | 0.0047216 | 0.0011834
77 | 0.98834 | -0.22397 | 0.001871 | 0.00046892
78 | 0.98879 | -0.21523 | 0.0073533 | 0.0018429
79 | 0.98826 | -0.22559 | 0.0033092 | 0.00082936
80 | 0.98904 | -0.21034 | 0.0031339 | 0.00078543
81 | 0.98824 | -0.22593 | 0.0022029 | 0.0005521
82 | 0.98821 | -0.22664 | 0.010561 | 0.0026468
83 | 0.99371 | -0.12041 | 0.0033101 | 0.00082958
84 | 0.99344 | -0.12555 | 0.003983 | 0.00099824
85 | 1 | 0 | -0.39498 | -0.10059
86 | 0.9928 | -0.13795 | 0.0083152 | 0.002084
87 | 0.99361 | -0.12116 | 0.0027181 | 0.00068121
88 | 0.99199 | -0.15189 | 0.0038407 | 0.00096257
89 | 0.99591 | -0.077454 | 0 | 0
90 | 0.98996 | -0.19063 | 0.0026322 | 0.0006597
91 | 0.99556 | -0.084286 | 0.0076295 | 0.0019121
92 | 0.99775 | -0.042665 | 0.0094004 | 0.002356
93 | 0.98952 | -0.19911 | 0.0018445 | 0.00046227
94 | 0.9949 | -0.097 | 0.0089238 | 0.0022365
95 | 0.9981 | -0.036017 | 0.006413 | 0.0016072
96 | 0.98834 | -0.2217 | 0 | 0
97 | 0.99478 | -0.099415 | 0.0080465 | 0.0020167
98 | 0.97225 | -0.5346 | 0.0046838 | 0.0011739
99 | 0.97321 | -0.51573 | 0.025604 | 0.0064169
100 | 0.97967 | -0.38895 | 0.002633 | 0.00065989
101 | 0.97247 | -0.53013 | 0 | 0
102 | 0.98767 | -0.2347 | 0.0048508 | 0.0012157
103 | 0.98772 | -0.23374 | 0 | 0
104 | 0.98781 | -0.23199 | 0 | 0
105 | 0.98781 | -0.23209 | 0.001016 | 0.00025464
106 | 0.988 | -0.22835 | 0.00060126 | 0.00015069
107 | 0.98809 | -0.22649 | 0.0015656 | 0.00039236
108 | 0.98781 | -0.23211 | 0.0081159 | 0.002034
109 | 0.98823 | -0.2238 | 0 | 0
110 | 0.98214 | -0.34099 | 0 | 0
111 | 0.98046 | -0.37368 | 0.0032926 | 0.00082519
112 | 0.97137 | -0.55202 | 0.033085 | 0.0082918
113 | 0.99466 | -0.10172 | 0.0064001 | 0.001604
114 | 0.99461 | -0.10266 | 0.0059623 | 0.0014943
115 | 0.99998 | 149.9956 | 0 | 0

## res_line
| p_from_mw | q_from_mvar | p_to_mw | q_to_mvar | pl_mw | ql_mvar | i_from_ka | i_to_ka | i_ka | vm_from_pu | va_from_degree | vm_to_pu | va_to_degree | loading_percent
0 | -0.0033101 | -0.00082609 | 0.0033111 | 0.00082529 | 1.097e-06 | -7.9725e-07 | 0.0049919 | 0.0049914 | 0.0049919 | 0.98644 | -0.26043 | 0.98679 | -0.25345 | 1.3714
1 | 0.0016082 | 0.00039956 | -0.0016079 | -0.00040089 | 2.5967e-07 | -1.3369e-06 | 0.0024246 | 0.0024252 | 0.0024252 | 0.98644 | -0.26043 | 0.98626 | -0.26384 | 0.66626
2 | -0.0033111 | -0.00082529 | 0.0033119 | 0.00082478 | 7.0306e-07 | -5.1169e-07 | 0.0049914 | 0.004991 | 0.0049914 | 0.98679 | -0.25345 | 0.98702 | -0.24897 | 1.3713
3 | 0.0016079 | 0.00040089 | -0.0016078 | -0.00040139 | 9.6177e-08 | -4.9484e-07 | 0.0024252 | 0.0024254 | 0.0024254 | 0.98626 | -0.26384 | 0.9862 | -0.2651 | 0.66631
4 | 0.00090314 | 0.00022631 | -0.00090314 | -0.00022635 | 2.3598e-09 | -4.1876e-08 | 0.0013615 | 0.0013616 | 0.0013616 | 0.98702 | -0.24897 | 0.98702 | -0.24903 | 0.37405
5 | -0.0056552 | -0.001412 | 0.0056561 | 0.0014122 | 9.5644e-07 | 1.6336e-07 | 0.0085237 | 0.0085236 | 0.0085237 | 0.98702 | -0.24897 | 0.9872 | -0.24541 | 2.3417
6 | 0.00060718 | 0.00015061 | -0.00060714 | -0.00015216 | 3.902e-08 | -1.5578e-06 | 0.00091558 | 0.00091614 | 0.00091614 | 0.9862 | -0.2651 | 0.98613 | -0.26645 | 0.25169
7 | -0.01176 | -0.0029486 | 0.011766 | 0.002952 | 6.4546e-06 | 3.4303e-06 | 0.017727 | 0.017727 | 0.017727 | 0.98716 | -0.24629 | 0.98775 | -0.23478 | 4.87
8 | 0.01176 | 0.0029486 | -0.01175 | -0.0029434 | 9.7914e-06 | 5.2052e-06 | 0.017727 | 0.017727 | 0.017727 | 0.98716 | -0.24629 | 0.98626 | -0.26378 | 4.8701
9 | -0.018704 | -0.0046858 | 0.018729 | 0.0047005 | 2.4609e-05 | 1.469e-05 | 0.028177 | 0.028176 | 0.028177 | 0.98775 | -0.23478 | 0.98917 | -0.20719 | 7.7409
10 | 0.0069381 | 0.0017338 | -0.0069346 | -0.0017326 | 3.5057e-06 | 1.1486e-06 | 0.01045 | 0.010451 | 0.010451 | 0.98775 | -0.23478 | 0.9872 | -0.24541 | 2.871
11 | 0.0073207 | 0.0018333 | -0.0073194 | -0.0018328 | 1.2916e-06 | 4.6638e-07 | 0.011045 | 0.011045 | 0.011045 | 0.98626 | -0.26378 | 0.98607 | -0.26748 | 3.0343
12 | 0.0030682 | 0.00076893 | -0.0030682 | -0.00076897 | 3.1568e-08 | -3.052e-08 | 0.0046156 | 0.0046156 | 0.0046156 | 0.98917 | -0.20719 | 0.98916 | -0.20741 | 1.268
13 | -0.022435 | -0.0056293 | 0.022455 | 0.0056414 | 1.9802e-05 | 1.2078e-05 | 0.033752 | 0.033752 | 0.033752 | 0.98917 | -0.20719 | 0.99012 | -0.1887 | 9.2725
14 | 0.0044058 | 0.0011026 | -0.0044052 | -0.0011027 | 5.8934e-07 | -7.6351e-08 | 0.006648 | 0.0066482 | 0.0066482 | 0.98607 | -0.26748 | 0.98593 | -0.27029 | 1.8264
15 | -0.023588 | -0.0059254 | 0.023591 | 0.0059271 | 2.7222e-06 | 1.6679e-06 | 0.035455 | 0.035455 | 0.035455 | 0.99012 | -0.1887 | 0.99025 | -0.18628 | 9.7404
16 | -0.0046903 | -0.0011738 | 0.0046903 | 0.0011738 | 1.8869e-08 | -8.9727e-11 | 0.0071698 | 0.0071698 | 0.0071698 | 0.97334 | -0.51541 | 0.97335 | -0.51532 | 1.9697
17 | 0.0040215 | 0.0010062 | -0.0040199 | -0.0010066 | 1.6193e-06 | -3.8314e-07 | 0.0061474 | 0.0061479 | 0.0061479 | 0.97334 | -0.51541 | 0.97291 | -0.52387 | 1.689
18 | 0.0058933 | 0.0014765 | -0.0058926 | -0.0014763 | 7.0624e-07 | 1.6364e-07 | 0.0090092 | 0.0090093 | 0.0090093 | 0.97335 | -0.51532 | 0.97322 | -0.51784 | 2.4751
19 | -0.010584 | -0.0026503 | 0.010587 | 0.0026519 | 3.1629e-06 | 1.6236e-06 | 0.016179 | 0.016179 | 0.016179 | 0.97335 | -0.51532 | 0.97366 | -0.50905 | 4.4448
20 | 0.00072883 | 0.0001818 | -0.0007288 | -0.00018265 | 3.2922e-08 | -8.5653e-07 | 0.0011144 | 0.0011147 | 0.0011147 | 0.97291 | -0.52387 | 0.97287 | -0.52482 | 0.30624
21 | 0.0048066 | 0.0012041 | -0.0048057 | -0.0012041 | 8.5118e-07 | 2.2619e-08 | 0.0073489 | 0.0073491 | 0.0073491 | 0.97322 | -0.51784 | 0.97303 | -0.52156 | 2.019
22 | -0.012385 | -0.0031025 | 0.012385 | 0.0031029 | 6.7901e-07 | 3.7169e-07 | 0.018926 | 0.018926 | 0.018926 | 0.97366 | -0.50905 | 0.97372 | -0.50789 | 5.1995
23 | 0.020502 | 0.005164 | -0.020467 | -0.0051432 | 3.4399e-05 | 2.0833e-05 | 0.031185 | 0.031186 | 0.031186 | 0.97853 | -0.41329 | 0.97674 | -0.44844 | 8.5675
24 | -0.020502 | -0.005164 | 0.02053 | 0.0051814 | 2.8649e-05 | 1.7347e-05 | 0.031185 | 0.031185 | 0.031185 | 0.97853 | -0.41329 | 0.98003 | -0.38411 | 8.5673
25 | 0.0025939 | 0.00064954 | -0.0025937 | -0.00064972 | 1.2077e-07 | -1.8085e-07 | 0.0039514 | 0.0039515 | 0.0039515 | 0.97674 | -0.44844 | 0.97669 | -0.44942 | 1.0856
26 | 0.016626 | 0.004181 | -0.01659 | -0.0041601 | 3.5525e-05 | 2.0893e-05 | 0.025333 | 0.025334 | 0.025334 | 0.97674 | -0.44844 | 0.97446 | -0.49327 | 6.9599
27 | -0.067532 | -0.016986 | 0.067656 | 0.017065 | 0.00012369 | 7.8766e-05 | 0.10256 | 0.10256 | 0.10256 | 0.98003 | -0.38411 | 0.98199 | -0.34585 | 28.1755
28 | 0.039425 | 0.0099061 | -0.039393 | -0.0098855 | 3.2678e-05 | 2.0608e-05 | 0.05987 | 0.05987 | 0.05987 | 0.98003 | -0.38411 | 0.97914 | -0.40149 | 16.4478
29 | 0.0031276 | 0.00078352 | -0.0031273 | -0.00078377 | 3.1762e-07 | -2.5657e-07 | 0.0047828 | 0.004783 | 0.004783 | 0.97303 | -0.52156 | 0.97292 | -0.52369 | 1.314
30 | -0.014411 | -0.0036105 | 0.014419 | 0.0036151 | 8.1339e-06 | 4.649e-06 | 0.022021 | 0.022021 | 0.022021 | 0.97372 | -0.50789 | 0.97432 | -0.49605 | 6.0498
31 | 0.0010212 | 0.00025584 | -0.0010212 | -0.00025595 | 8.4001e-09 | -1.1042e-07 | 0.0015559 | 0.0015559 | 0.0015559 | 0.97668 | -0.44976 | 0.97667 | -0.44993 | 0.42745
32 | -0.0010212 | -0.00025584 | 0.0010213 | 0.00025562 | 1.6534e-08 | -2.1736e-07 | 0.0015559 | 0.0015558 | 0.0015559 | 0.97668 | -0.44976 | 0.97669 | -0.44942 | 0.42744
33 | -0.016588 | -0.0041588 | 0.01659 | 0.0041601 | 2.1957e-06 | 1.2916e-06 | 0.025334 | 0.025334 | 0.025334 | 0.97432 | -0.49605 | 0.97446 | -0.49327 | 6.9599
34 | -0.0015424 | -0.00038656 | 0.0015426 | 0.00038543 | 1.9974e-07 | -1.1251e-06 | 0.0023283 | 0.0023279 | 0.0023283 | 0.98573 | -0.27414 | 0.98587 | -0.27142 | 0.63964
35 | -0.0031158 | -0.00077972 | 0.003116 | 0.00077957 | 1.6651e-07 | -1.4949e-07 | 0.0047024 | 0.0047023 | 0.0047024 | 0.98587 | -0.27142 | 0.98593 | -0.27029 | 1.2919
36 | 0.10844 | 0.027564 | -0.10835 | -0.027502 | 9.7659e-05 | 6.1367e-05 | 0.16301 | 0.16301 | 0.16301 | 0.99076 | -0.17623 | 0.98978 | -0.19494 | 14.9277
37 | -0.11196 | -0.028444 | 0.11203 | 0.028491 | 7.4258e-05 | 4.6714e-05 | 0.16829 | 0.16829 | 0.16829 | 0.99076 | -0.17623 | 0.99148 | -0.16246 | 15.4109
38 | 0.10585 | 0.026877 | -0.1057 | -0.026782 | 0.00015055 | 9.4523e-05 | 0.15926 | 0.15926 | 0.15926 | 0.98978 | -0.19494 | 0.98825 | -0.22455 | 14.5841
39 | -0.13565 | -0.034434 | 0.13628 | 0.03483 | 0.00062486 | 0.00039523 | 0.20374 | 0.20374 | 0.20374 | 0.99148 | -0.16246 | 0.99647 | -0.067186 | 18.6576
40 | 0.023618 | 0.0059435 | -0.023591 | -0.0059271 | 2.6852e-05 | 1.6452e-05 | 0.035455 | 0.035455 | 0.035455 | 0.99148 | -0.16246 | 0.99025 | -0.18628 | 9.7404
41 | 0.1028 | 0.026055 | -0.10265 | -0.025963 | 0.00014539 | 9.1186e-05 | 0.15489 | 0.15489 | 0.15489 | 0.98825 | -0.22455 | 0.98672 | -0.25402 | 14.1838
42 | -0.23311 | -0.059277 | 0.23333 | 0.059419 | 0.00022345 | 0.00014243 | 0.3484 | 0.3484 | 0.3484 | 0.99647 | -0.067186 | 0.99751 | -0.047309 | 31.9052
43 | 0.062468 | 0.015807 | -0.062391 | -0.015758 | 7.7215e-05 | 4.911e-05 | 0.093336 | 0.093336 | 0.093336 | 0.99647 | -0.067186 | 0.99512 | -0.092976 | 25.6419
44 | 0.034367 | 0.00864 | -0.03435 | -0.0086296 | 1.6709e-05 | 1.0474e-05 | 0.051329 | 0.051329 | 0.051329 | 0.99647 | -0.067186 | 0.99594 | -0.077373 | 14.1014
45 | 0.094927 | 0.024027 | -0.094863 | -0.023988 | 6.3641e-05 | 3.978e-05 | 0.14324 | 0.14324 | 0.14324 | 0.98672 | -0.25402 | 0.986 | -0.268 | 13.1171
46 | -0.23691 | -0.060317 | 0.23699 | 0.060368 | 8.0555e-05 | 5.1353e-05 | 0.35374 | 0.35374 | 0.35374 | 0.99751 | -0.047309 | 0.99788 | -0.040261 | 32.3942
47 | 0.060363 | 0.01525 | -0.060315 | -0.015219 | 4.78e-05 | 3.0389e-05 | 0.090304 | 0.090304 | 0.090304 | 0.99512 | -0.092976 | 0.99426 | -0.10951 | 24.8089
48 | 0.031583 | 0.0079361 | -0.031558 | -0.0079204 | 2.5185e-05 | 1.5726e-05 | 0.047195 | 0.047195 | 0.047195 | 0.99594 | -0.077373 | 0.99507 | -0.094093 | 12.9658
49 | 0.087645 | 0.022179 | -0.087594 | -0.022147 | 5.1408e-05 | 3.2003e-05 | 0.13235 | 0.13235 | 0.13235 | 0.986 | -0.268 | 0.98537 | -0.28023 | 12.1196
50 | -0.24136 | -0.061462 | 0.24183 | 0.061762 | 0.00046965 | 0.00029944 | 0.36025 | 0.36025 | 0.36025 | 0.99788 | -0.040261 | 1 | 0 | 32.9903
51 | 0.059501 | 0.015015 | -0.059407 | -0.014956 | 9.42e-05 | 5.9878e-05 | 0.089086 | 0.089086 | 0.089086 | 0.99426 | -0.10951 | 0.99254 | -0.14263 | 24.4742
52 | 0.0274 | 0.0068784 | -0.027395 | -0.0068754 | 4.7644e-06 | 2.9509e-06 | 0.040978 | 0.040978 | 0.040978 | 0.99507 | -0.094093 | 0.99488 | -0.097739 | 11.2577
53 | 0.0035823 | 0.00089759 | -0.003582 | -0.00089773 | 2.7868e-07 | -1.4197e-07 | 0.0054227 | 0.0054228 | 0.0054228 | 0.98298 | -0.32663 | 0.98289 | -0.32826 | 1.4898
54 | -0.0048687 | -0.00122 | 0.0048691 | 0.00122 | 3.7262e-07 | 6.5658e-09 | 0.0073701 | 0.0073701 | 0.0073701 | 0.98298 | -0.32663 | 0.98306 | -0.32502 | 2.0248
55 | -0.0070355 | -0.001763 | 0.007036 | 0.0017631 | 5.0387e-07 | 1.7225e-07 | 0.010649 | 0.010649 | 0.010649 | 0.98306 | -0.32502 | 0.98314 | -0.32352 | 2.9256
56 | -0.076037 | -0.019192 | 0.076047 | 0.019198 | 9.8291e-06 | 6.0649e-06 | 0.11513 | 0.11513 | 0.11513 | 0.98314 | -0.32352 | 0.98327 | -0.32082 | 10.5433
57 | 0.069001 | 0.017429 | -0.068927 | -0.017384 | 7.3765e-05 | 4.5156e-05 | 0.10448 | 0.10448 | 0.10448 | 0.98314 | -0.32352 | 0.98199 | -0.34585 | 9.5682
58 | -0.076047 | -0.019198 | 0.07619 | 0.019287 | 0.00014382 | 8.8736e-05 | 0.11513 | 0.11513 | 0.11513 | 0.98327 | -0.32082 | 0.98531 | -0.28142 | 10.5433
59 | -0.083616 | -0.021148 | 0.08362 | 0.021151 | 4.7813e-06 | 2.9684e-06 | 0.12635 | 0.12635 | 0.12635 | 0.98531 | -0.28142 | 0.98537 | -0.28023 | 11.5701
60 | -0.021037 | -0.0052727 | 0.021045 | 0.0052777 | 8.208e-06 | 4.985e-06 | 0.032011 | 0.032011 | 0.032011 | 0.97788 | -0.42623 | 0.9783 | -0.41804 | 8.7943
61 | 0.01483 | 0.0037171 | -0.014827 | -0.0037158 | 2.3312e-06 | 1.3388e-06 | 0.022566 | 0.022566 | 0.022566 | 0.97788 | -0.42623 | 0.97771 | -0.42953 | 6.1995
62 | -0.031965 | -0.0080146 | 0.03199 | 0.0080304 | 2.5227e-05 | 1.5788e-05 | 0.048621 | 0.048621 | 0.048621 | 0.9783 | -0.41804 | 0.97914 | -0.40149 | 13.3574
63 | 0.0069927 | 0.0017522 | -0.0069921 | -0.001752 | 5.8471e-07 | 2.0158e-07 | 0.010642 | 0.010642 | 0.010642 | 0.97771 | -0.42953 | 0.97762 | -0.43128 | 2.9237
64 | 0.0025147 | 0.00062987 | -0.0025145 | -0.0006302 | 2.0012e-07 | -3.2862e-07 | 0.0038275 | 0.0038276 | 0.0038276 | 0.97762 | -0.43128 | 0.97754 | -0.43295 | 1.0515
65 | -0.0035215 | -0.00088258 | 0.0035215 | 0.00088257 | 1.9695e-08 | -1.1502e-08 | 0.0052929 | 0.0052929 | 0.0052929 | 0.99002 | -0.19148 | 0.99002 | -0.19137 | 1.4541
66 | -0.0072847 | -0.0018257 | 0.0072874 | 0.0018266 | 2.6876e-06 | 9.5098e-07 | 0.010949 | 0.010949 | 0.010949 | 0.99002 | -0.19137 | 0.99042 | -0.18362 | 3.0079
67 | 0.046819 | 0.011759 | -0.046802 | -0.011749 | 1.6793e-05 | 1.0631e-05 | 0.07035 | 0.07035 | 0.07035 | 0.99042 | -0.18362 | 0.99003 | -0.19114 | 19.3268
68 | -0.054106 | -0.013586 | 0.05414 | 0.013608 | 3.4095e-05 | 2.1643e-05 | 0.081298 | 0.081298 | 0.081298 | 0.99042 | -0.18362 | 0.9911 | -0.17042 | 22.3347
69 | 0.027395 | 0.0068754 | -0.027391 | -0.0068724 | 4.8582e-06 | 3.0091e-06 | 0.040978 | 0.040978 | 0.040978 | 0.99488 | -0.097739 | 0.99469 | -0.10146 | 11.2577
70 | 0.022403 | 0.0056223 | -0.022394 | -0.0056168 | 8.9561e-06 | 5.4561e-06 | 0.033516 | 0.033516 | 0.033516 | 0.99469 | -0.10146 | 0.99425 | -0.10984 | 9.2077
71 | 0.041784 | 0.010491 | -0.041767 | -0.010481 | 1.6685e-05 | 1.0534e-05 | 0.062808 | 0.062808 | 0.062808 | 0.99003 | -0.19114 | 0.9896 | -0.19952 | 17.2549
72 | -0.05414 | -0.013608 | 0.054205 | 0.013649 | 6.4657e-05 | 4.1044e-05 | 0.081298 | 0.081298 | 0.081298 | 0.9911 | -0.17042 | 0.9924 | -0.14544 | 22.3347
73 | 0.01766 | 0.0044305 | -0.017656 | -0.004428 | 4.2154e-06 | 2.4892e-06 | 0.026432 | 0.026432 | 0.026432 | 0.99425 | -0.10984 | 0.99399 | -0.11485 | 7.2615
74 | 0.037272 | 0.009354 | -0.037262 | -0.009348 | 9.6353e-06 | 6.0615e-06 | 0.056048 | 0.056048 | 0.056048 | 0.9896 | -0.19952 | 0.98932 | -0.20494 | 15.3978
75 | -0.057389 | -0.014447 | 0.057397 | 0.014452 | 7.7297e-06 | 4.9111e-06 | 0.086073 | 0.086073 | 0.086073 | 0.9924 | -0.14544 | 0.99254 | -0.14263 | 23.6464
76 | 0.01562 | 0.0039179 | -0.015616 | -0.0039155 | 4.1384e-06 | 2.3871e-06 | 0.023385 | 0.023385 | 0.023385 | 0.99399 | -0.11485 | 0.99371 | -0.12041 | 6.4245
77 | 0.033178 | 0.0083245 | -0.03317 | -0.0083192 | 8.5402e-06 | 5.3484e-06 | 0.049906 | 0.049906 | 0.049906 | 0.98932 | -0.20494 | 0.98904 | -0.21034 | 13.7104
78 | 0.017951 | 0.004501 | -0.017946 | -0.0044982 | 4.7774e-06 | 2.8338e-06 | 0.027019 | 0.027019 | 0.027019 | 0.98863 | -0.21838 | 0.98834 | -0.22397 | 7.4227
79 | -0.022672 | -0.0056844 | 0.022676 | 0.0056865 | 3.4075e-06 | 2.0807e-06 | 0.034125 | 0.034125 | 0.034125 | 0.98863 | -0.21838 | 0.98879 | -0.21523 | 9.3751
80 | 0.016075 | 0.0040293 | -0.016074 | -0.0040286 | 1.2445e-06 | 7.239e-07 | 0.024202 | 0.024202 | 0.024202 | 0.98834 | -0.22397 | 0.98826 | -0.22559 | 6.6489
81 | -0.030029 | -0.0075294 | 0.030036 | 0.0075337 | 6.9965e-06 | 4.3606e-06 | 0.045191 | 0.045191 | 0.045191 | 0.98879 | -0.21523 | 0.98904 | -0.21034 | 12.4151
82 | 0.012764 | 0.0031992 | -0.012764 | -0.0031991 | 2.0788e-07 | 1.1381e-07 | 0.019219 | 0.019219 | 0.019219 | 0.98826 | -0.22559 | 0.98824 | -0.22593 | 5.28
83 | 0.010561 | 0.002647 | -0.010561 | -0.0026468 | 3.5652e-07 | 1.8001e-07 | 0.015902 | 0.015902 | 0.015902 | 0.98824 | -0.22593 | 0.98821 | -0.22664 | 4.3688
84 | 0.012306 | 0.0030859 | -0.012303 | -0.0030843 | 3.0103e-06 | 1.6205e-06 | 0.018428 | 0.018429 | 0.018429 | 0.99371 | -0.12041 | 0.99344 | -0.12555 | 5.0628
85 | 0.0083202 | 0.0020861 | -0.0083152 | -0.002084 | 4.9159e-06 | 2.0541e-06 | 0.012463 | 0.012463 | 0.012463 | 0.99344 | -0.12555 | 0.9928 | -0.13795 | 3.4239
86 | 0.1515 | 0.038827 | -0.15124 | -0.038659 | 0.00026399 | 0.00016732 | 0.22574 | 0.22574 | 0.22574 | 1 | 0 | 0.9981 | -0.036017 | 20.672
87 | 0.095226 | 0.024425 | -0.095084 | -0.024335 | 0.00014166 | 9.0425e-05 | 0.14281 | 0.14281 | 0.14281 | 0.99361 | -0.12116 | 0.99199 | -0.15189 | 39.2333
88 | -0.097944 | -0.025106 | 0.098152 | 0.025238 | 0.00020803 | 0.0001318 | 0.14688 | 0.14688 | 0.14688 | 0.99361 | -0.12116 | 0.99591 | -0.077454 | 20.1758
89 | 0.091244 | 0.023372 | -0.091073 | -0.023263 | 0.00017093 | 0.00010908 | 0.13705 | 0.13705 | 0.13705 | 0.99199 | -0.15189 | 0.98996 | -0.19063 | 37.6506
90 | 0.036996 | 0.0092844 | -0.036984 | -0.0092769 | 1.2048e-05 | 7.5738e-06 | 0.055281 | 0.055281 | 0.055281 | 0.99591 | -0.077454 | 0.99556 | -0.084286 | 15.1871
91 | -0.13515 | -0.034522 | 0.13538 | 0.034666 | 0.00022773 | 0.000144 | 0.20216 | 0.20216 | 0.20216 | 0.99591 | -0.077454 | 0.99775 | -0.042665 | 18.5128
92 | 0.08844 | 0.022603 | -0.088404 | -0.02258 | 3.626e-05 | 2.3136e-05 | 0.13309 | 0.13309 | 0.13309 | 0.98996 | -0.19063 | 0.98952 | -0.19911 | 36.5637
93 | 0.029354 | 0.0073647 | -0.029337 | -0.0073537 | 1.7783e-05 | 1.1061e-05 | 0.043877 | 0.043878 | 0.043878 | 0.99556 | -0.084286 | 0.9949 | -0.097 | 12.0543
94 | -0.14478 | -0.037022 | 0.14482 | 0.037052 | 4.659e-05 | 2.9505e-05 | 0.21618 | 0.21618 | 0.21618 | 0.99775 | -0.042665 | 0.9981 | -0.036017 | 19.7965
95 | 0.08656 | 0.022118 | -0.086465 | -0.022058 | 9.4445e-05 | 6.0254e-05 | 0.13032 | 0.13032 | 0.13032 | 0.98952 | -0.19911 | 0.98834 | -0.2217 | 35.8017
96 | 0.020413 | 0.0051172 | -0.020411 | -0.0051157 | 2.3488e-06 | 1.416e-06 | 0.030531 | 0.030531 | 0.030531 | 0.9949 | -0.097 | 0.99478 | -0.099415 | 8.3876
97 | 0.070308 | 0.018007 | -0.069904 | -0.01775 | 0.0004038 | 0.00025721 | 0.10599 | 0.10599 | 0.10599 | 0.98834 | -0.2217 | 0.98214 | -0.34099 | 29.1187
98 | 0.0080377 | 0.0020145 | -0.0080358 | -0.0020137 | 1.8368e-06 | 7.4703e-07 | 0.012101 | 0.012101 | 0.012101 | 0.98834 | -0.2217 | 0.98809 | -0.22649 | 3.3246
99 | 0.0081199 | 0.0020357 | -0.0081191 | -0.0020354 | 8.1353e-07 | 3.3467e-07 | 0.012225 | 0.012225 | 0.012225 | 0.98834 | -0.2217 | 0.98823 | -0.2238 | 3.3586
100 | 0.012364 | 0.0030991 | -0.012363 | -0.0030984 | 1.3568e-06 | 7.3106e-07 | 0.018495 | 0.018495 | 0.018495 | 0.99478 | -0.099415 | 0.99466 | -0.10172 | 5.081
101 | -0.0046838 | -0.0011739 | 0.004688 | 0.0011739 | 4.2125e-06 | -1.7971e-08 | 0.0071685 | 0.0071675 | 0.0071685 | 0.97225 | -0.5346 | 0.97321 | -0.51573 | 1.9694
102 | -0.063434 | -0.015918 | 0.06382 | 0.016164 | 0.00038603 | 0.00024569 | 0.096997 | 0.096996 | 0.096997 | 0.97321 | -0.51573 | 0.97967 | -0.38895 | 26.6474
103 | 0.033142 | 0.0083277 | -0.033119 | -0.0083135 | 2.2777e-05 | 1.4284e-05 | 0.050681 | 0.050681 | 0.050681 | 0.97321 | -0.51573 | 0.97247 | -0.53013 | 13.9235
104 | -0.066453 | -0.016824 | 0.066502 | 0.016855 | 4.8755e-05 | 3.1042e-05 | 0.101 | 0.101 | 0.101 | 0.97967 | -0.38895 | 0.98046 | -0.37368 | 27.746
105 | 0.033119 | 0.0083135 | -0.033085 | -0.0082918 | 3.453e-05 | 2.1655e-05 | 0.050681 | 0.050682 | 0.050682 | 0.97247 | -0.53013 | 0.97137 | -0.55202 | 13.9235
106 | -0.0048508 | -0.0012157 | 0.004851 | 0.0012157 | 2.2278e-07 | 2.1556e-10 | 0.0073081 | 0.007308 | 0.0073081 | 0.98767 | -0.2347 | 0.98772 | -0.23374 | 2.0077
107 | -0.004851 | -0.0012157 | 0.0048514 | 0.0012157 | 4.0382e-07 | 3.4932e-10 | 0.007308 | 0.0073079 | 0.007308 | 0.98772 | -0.23374 | 0.98781 | -0.23199 | 2.0077
108 | 0.001016 | 0.00025457 | -0.001016 | -0.00025464 | 4.987e-09 | -6.9482e-08 | 0.0015305 | 0.0015305 | 0.0015305 | 0.98781 | -0.23199 | 0.98781 | -0.23209 | 0.42048
109 | -0.0058674 | -0.0014703 | 0.0058684 | 0.0014705 | 1.0162e-06 | 2.0621e-07 | 0.0088385 | 0.0088383 | 0.0088385 | 0.98781 | -0.23199 | 0.988 | -0.22835 | 2.4281
110 | -0.0064697 | -0.0016212 | 0.0064703 | 0.0016213 | 5.7254e-07 | 1.6047e-07 | 0.0097439 | 0.0097438 | 0.0097439 | 0.988 | -0.22835 | 0.98809 | -0.22649 | 2.6769
111 | -0.0081159 | -0.002034 | 0.0081191 | 0.0020354 | 3.2147e-06 | 1.3229e-06 | 0.012226 | 0.012225 | 0.012226 | 0.98781 | -0.23211 | 0.98823 | -0.2238 | 3.3587
112 | 0.069904 | 0.01775 | -0.069794 | -0.01768 | 0.00010978 | 6.9928e-05 | 0.10599 | 0.10599 | 0.10599 | 0.98214 | -0.34099 | 0.98046 | -0.37368 | 29.1188
113 | 0.0059626 | 0.0014943 | -0.0059623 | -0.0014943 | 2.6822e-07 | 5.4991e-08 | 0.0089201 | 0.0089201 | 0.0089201 | 0.99466 | -0.10172 | 0.99461 | -0.10266 | 2.4506

## res_trafo
| p_hv_mw | q_hv_mvar | p_lv_mw | q_lv_mvar | pl_mw | ql_mvar | i_hv_ka | i_lv_ka | vm_hv_pu | va_hv_degree | vm_lv_pu | va_lv_degree | loading_percent
0 | -1.2729e-15 | -1.3162e-15 | 0.00165 | 1.2699e-07 | 0.00165 | 1.2699e-07 | 5.2857e-17 | 0.0023815 | 0.99998 | 149.9956 | 1 | 0 | 0.2619

## res_ext_grid
| p_mw | q_mvar
0 | 0.40273 | 0.10253

## res_load
| p_mw | q_mvar
0 | 0.0017019 | 0.00042653
1 | 0.0014402 | 0.00036094
2 | 0.0010006 | 0.00025078
3 | 0.0044293 | 0.0011101
4 | 0.00063794 | 0.00015988
5 | 0.0012785 | 0.00032041
6 | 0.00090314 | 0.00022635
7 | 0.00060714 | 0.00015216
8 | 0.0029136 | 0.00073021
9 | 0.0030682 | 0.00076897
10 | 0.0011334 | 0.00028406
11 | 0.00066881 | 0.00016762
12 | 0.0032911 | 0.00082482
13 | 0.001086 | 0.00027217
14 | 0.0017977 | 0.00045056
15 | 0.0007288 | 0.00018265
16 | 0.0012476 | 0.00031269
17 | 0.0075768 | 0.0018989
18 | 0.0016781 | 0.00042058
19 | 0.0020254 | 0.0005076
20 | 0.0010212 | 0.00025595
21 | 0.0015725 | 0.0003941
22 | 0.0031273 | 0.00078377
23 | 0.0021693 | 0.00054367
24 | 0.0015424 | 0.00038656
25 | 0.0015732 | 0.00039429
26 | 0.0012893 | 0.00032312
27 | 0.0035133 | 0.00088051
28 | 0.0024964 | 0.00062566
29 | 0.0029034 | 0.00072766
30 | 0.0077246 | 0.001936
31 | 0.0035802 | 0.00089728
32 | 0.0020278 | 0.0005082
33 | 0.0027669 | 0.00069345
34 | 0.0072182 | 0.0018091
35 | 0.0043653 | 0.0010941
36 | 0.00081424 | 0.00020407
37 | 0.0041578 | 0.001042
38 | 0.0012865 | 0.00032242
39 | 0.003582 | 0.00089773
40 | 0.0021664 | 0.00054294
41 | 0.0012711 | 0.00031857
42 | 0.0074251 | 0.0018609
43 | 0.0062071 | 0.0015556
44 | 0.01092 | 0.0027369
45 | 0.0078346 | 0.0019635
46 | 0.0074022 | 0.0018552
47 | 0.0044774 | 0.0011221
48 | 0.0025145 | 0.0006302
49 | 0.0039733 | 0.00099581
50 | 0.0035215 | 0.00088258
51 | 0.0037631 | 0.00094313
52 | 0.004988 | 0.0012501
53 | 0.0050179 | 0.0012576
54 | 0.0047337 | 0.0011864
55 | 0.0044955 | 0.0011267
56 | 0.0031846 | 0.00079813
57 | 0.0020353 | 0.00051009
58 | 0.0040837 | 0.0010235
59 | 0.0020097 | 0.00050368
60 | 0.0047216 | 0.0011834
61 | 0.001871 | 0.00046892
62 | 0.0073533 | 0.0018429
63 | 0.0033092 | 0.00082936
64 | 0.0031339 | 0.00078543
65 | 0.0022029 | 0.0005521
66 | 0.010561 | 0.0026468
67 | 0.0033101 | 0.00082958
68 | 0.003983 | 0.00099824
69 | 0.0077515 | 0.0019427
70 | 0.0083152 | 0.002084
71 | 0.0027181 | 0.00068121
72 | 0.0038407 | 0.00096257
73 | 0.0026322 | 0.0006597
74 | 0.0076295 | 0.0019121
75 | 0.0094004 | 0.002356
76 | 0.0018445 | 0.00046227
77 | 0.0089238 | 0.0022365
78 | 0.006413 | 0.0016072
79 | 0.0080465 | 0.0020167
80 | 0.0046838 | 0.0011739
81 | 0.025604 | 0.0064169
82 | 0.002633 | 0.00065989
83 | 0.0048508 | 0.0012157
84 | 0.001016 | 0.00025464
85 | 0.00060126 | 0.00015069
86 | 0.0015656 | 0.00039236
87 | 0.0081159 | 0.002034
88 | 0.0032926 | 0.00082519
89 | 0.033085 | 0.0082918
90 | 0.0064001 | 0.001604
91 | 0.0059623 | 0.0014943

## dtypes
| element | column | dtype
0 | bus | name | object
1 | bus | vn_kv | float64
2 | bus | type | object
3 | bus | zone | object
4 | bus | in_service | bool
5 | load | name | object
6 | load | bus | uint32
7 | load | p_mw | float64
8 | load | q_mvar | float64
9 | load | const_z_percent | float64
10 | load | const_i_percent | float64
11 | load | sn_mva | float64
12 | load | scaling | float64
13 | load | in_service | bool
14 | load | type | object
15 | ext_grid | name | object
16 | ext_grid | bus | uint32
17 | ext_grid | vm_pu | float64
18 | ext_grid | va_degree | float64
19 | ext_grid | slack_weight | float64
20 | ext_grid | in_service | bool
21 | line | name | object
22 | line | std_type | object
23 | line | from_bus | uint32
24 | line | to_bus | uint32
25 | line | length_km | float64
26 | line | r_ohm_per_km | float64
27 | line | x_ohm_per_km | float64
28 | line | c_nf_per_km | float64
29 | line | g_us_per_km | float64
30 | line | max_i_ka | float64
31 | line | df | float64
32 | line | parallel | uint32
33 | line | type | object
34 | line | in_service | bool
35 | trafo | name | object
36 | trafo | std_type | object
37 | trafo | hv_bus | uint32
38 | trafo | lv_bus | uint32
39 | trafo | sn_mva | float64
40 | trafo | vn_hv_kv | float64
41 | trafo | vn_lv_kv | float64
42 | trafo | vk_percent | float64
43 | trafo | vkr_percent | float64
44 | trafo | pfe_kw | float64
45 | trafo | i0_percent | float64
46 | trafo | shift_degree | float64
47 | trafo | tap_side | object
48 | trafo | tap_neutral | int32
49 | trafo | tap_min | int32
50 | trafo | tap_max | int32
51 | trafo | tap_step_percent | float64
52 | trafo | tap_step_degree | float64
53 | trafo | tap_pos | int32
54 | trafo | tap_phase_shifter | bool
55 | trafo | parallel | uint32
56 | trafo | df | float64
57 | trafo | in_service | bool
58 | line_geodata | coords | object
59 | bus_geodata | x | float64
60 | bus_geodata | y | float64
61 | bus_geodata | coords | object
62 | res_bus | vm_pu | float64
63 | res_bus | va_degree | float64
64 | res_bus | p_mw | float64
65 | res_bus | q_mvar | float64
66 | res_line | p_from_mw | float64
67 | res_line | q_from_mvar | float64
68 | res_line | p_to_mw | float64
69 | res_line | q_to_mvar | float64
70 | res_line | pl_mw | float64
71 | res_line | ql_mvar | float64
72 | res_line | i_from_ka | float64
73 | res_line | i_to_ka | float64
74 | res_line | i_ka | float64
75 | res_line | vm_from_pu | float64
76 | res_line | va_from_degree | float64
77 | res_line | vm_to_pu | float64
78 | res_line | va_to_degree | float64
79 | res_line | loading_percent | float64
80 | res_trafo | p_hv_mw | float64
81 | res_trafo | q_hv_mvar | float64
82 | res_trafo | p_lv_mw | float64
83 | res_trafo | q_lv_mvar | float64
84 | res_trafo | pl_mw | float64
85 | res_trafo | ql_mvar | float64
86 | res_trafo | i_hv_ka | float64
87 | res_trafo | i_lv_ka | float64
88 | res_trafo | vm_hv_pu | float64
89 | res_trafo | va_hv_degree | float64
90 | res_trafo | vm_lv_pu | float64
91 | res_trafo | va_lv_degree | float64
92 | res_trafo | loading_percent | float64
93 | res_ext_grid | p_mw | float64
94 | res_ext_grid | q_mvar | float64
95 | res_load | p_mw | float64
96 | res_load | q_mvar | float64

## parameters
| version | format_version | converged | OPF_converged | name | f_hz | sn_mva
0 | 2.14.6 | 2.14.0 | TRUE | FALSE |  | 50 | 1