## bus
| name | vn_kv | type | zone | in_service
0 | bus_LV_1510-20_0_3_node_0 | 0.4 | n |  | TRUE
1 | bus_LV_1510-20_0_3_node_1 | 0.4 | n |  | TRUE
2 | bus_LV_1510-20_0_3_node_2 | 0.4 | n |  | TRUE
3 | bus_LV_1510-20_0_3_node_3 | 0.4 | n |  | TRUE
4 | bus_LV_1510-20_0_3_node_4 | 0.4 | n |  | TRUE
5 | bus_LV_1510-20_0_3_node_29 | 0.4 | n |  | TRUE
6 | bus_LV_1510-20_0_3_node_18 | 0.4 | n |  | TRUE
7 | bus_LV_1510-20_0_3_node_27 | 0.4 | n |  | TRUE
8 | bus_LV_1510-20_0_3_node_16 | 0.4 | n |  | TRUE
9 | bus_LV_1510-20_0_3_node_5 | 0.4 | n |  | TRUE
10 | bus_LV_1510-20_0_3_node_6 | 0.4 | n |  | TRUE
11 | bus_LV_1510-20_0_3_node_7 | 0.4 | n |  | TRUE
12 | bus_LV_1510-20_0_3_node_8 | 0.4 | n |  | TRUE
13 | bus_LV_1510-20_0_3_node_9 | 0.4 | n |  | TRUE
14 | bus_LV_1510-20_0_3_node_10 | 0.4 | n |  | TRUE
15 | bus_LV_1510-20_0_3_node_35 | 0.4 | n |  | TRUE
16 | bus_LV_1510-20_0_3_node_62 | 0.4 | n |  | TRUE
17 | bus_LV_1510-20_0_3_node_11 | 0.4 | n |  | TRUE
18 | bus_LV_1510-20_0_3_node_17 | 0.4 | n |  | TRUE
19 | bus_LV_1510-20_0_3_node_36 | 0.4 | n |  | TRUE
20 | bus_LV_1510-20_0_3_node_32 | 0.4 | n |  | TRUE
21 | bus_LV_1510-20_0_3_node_61 | 0.4 | n |  | TRUE
22 | bus_LV_1510-20_0_3_node_12 | 0.4 | n |  | TRUE
23 | bus_LV_1510-20_0_3_node_15 | 0.4 | n |  | TRUE
24 | bus_LV_1510-20_0_3_node_13 | 0.4 | n |  | TRUE
25 | bus_LV_1510-20_0_3_node_14 | 0.4 | n |  | TRUE
26 | bus_LV_1510-20_0_3_node_19 | 0.4 | n |  | TRUE
27 | bus_LV_1510-20_0_3_node_20 | 0.4 | n |  | TRUE
28 | bus_LV_1510-20_0_3_node_21 | 0.4 | n |  | TRUE
29 | bus_LV_1510-20_0_3_node_22 | 0.4 | n |  | TRUE
30 | bus_LV_1510-20_0_3_node_23 | 0.4 | n |  | TRUE
31 | bus_LV_1510-20_0_3_node_25 | 0.4 | n |  | TRUE
32 | bus_LV_1510-20_0_3_node_70 | 0.4 | n |  | TRUE
33 | bus_LV_1510-20_0_3_node_39 | 0.4 | n |  | TRUE
34 | bus_LV_1510-20_0_3_node_24 | 0.4 | n |  | TRUE
35 | bus_LV_1510-20_0_3_node_38 | 0.4 | n |  | TRUE
36 | bus_LV_1510-20_0_3_node_42 | 0.4 | n |  | TRUE
37 | bus_LV_1510-20_0_3_node_71 | 0.4 | n |  | TRUE
38 | bus_LV_1510-20_0_3_node_73 | 0.4 | n |  | TRUE
39 | bus_LV_1510-20_0_3_node_72 | 0.4 | n |  | TRUE
40 | bus_LV_1510-20_0_3_node_40 | 0.4 | n |  | TRUE
41 | bus_LV_1510-20_0_3_node_41 | 0.4 | n |  | TRUE
42 | bus_LV_1510-20_0_3_node_37 | 0.4 | n |  | TRUE
43 | bus_LV_1510-20_0_3_node_26 | 0.4 | n |  | TRUE
44 | bus_LV_1510-20_0_3_node_28 | 0.4 | n |  | TRUE
45 | bus_LV_1510-20_0_3_node_30 | 0.4 | n |  | TRUE
46 | bus_LV_1510-20_0_3_node_31 | 0.4 | n |  | TRUE
47 | bus_LV_1510-20_0_3_node_33 | 0.4 | n |  | TRUE
48 | bus_LV_1510-20_0_3_node_34 | 0.4 | n |  | TRUE
49 | bus_LV_1510-20_0_3_node_51 | 0.4 | n |  | TRUE
50 | bus_LV_1510-20_0_3_node_52 | 0.4 | n |  | TRUE
51 | bus_LV_1510-20_0_3_node_66 | 0.4 | n |  | TRUE
52 | bus_LV_1510-20_0_3_node_53 | 0.4 | n |  | TRUE
53 | bus_LV_1510-20_0_3_node_59 | 0.4 | n |  | TRUE
54 | bus_LV_1510-20_0_3_node_43 | 0.4 | n |  | TRUE
55 | bus_LV_1510-20_0_3_node_44 | 0.4 | n |  | TRUE
56 | bus_LV_1510-20_0_3_node_45 | 0.4 | n |  | TRUE
57 | bus_LV_1510-20_0_3_node_46 | 0.4 | n |  | TRUE
58 | bus_LV_1510-20_0_3_node_50 | 0.4 | n |  | TRUE
59 | bus_LV_1510-20_0_3_node_47 | 0.4 | n |  | TRUE
60 | bus_LV_1510-20_0_3_node_49 | 0.4 | n |  | TRUE
61 | bus_LV_1510-20_0_3_node_48 | 0.4 | n |  | TRUE
62 | bus_LV_1510-20_0_3_node_57 | 0.4 | n |  | TRUE
63 | bus_LV_1510-20_0_3_node_54 | 0.4 | n |  | TRUE
64 | bus_LV_1510-20_0_3_node_55 | 0.4 | n |  | TRUE
65 | bus_LV_1510-20_0_3_node_56 | 0.4 | n |  | TRUE
66 | bus_LV_1510-20_0_3_node_60 | 0.4 | n |  | TRUE
67 | bus_LV_1510-20_0_3_node_58 | 0.4 | n |  | TRUE
68 | bus_LV_1510-20_0_3_node_68 | 0.4 | n |  | TRUE
69 | bus_LV_1510-20_0_3_node_64 | 0.4 | n |  | TRUE
70 | bus_LV_1510-20_0_3_node_67 | 0.4 | n |  | TRUE
71 | bus_LV_1510-20_0_3_node_63 | 0.4 | n |  | TRUE
72 | bus_LV_1510-20_0_3_node_65 | 0.4 | n |  | TRUE
73 | bus_MV_143_0_node_144 | 20 | n |  | TRUE

## load
| name | bus | p_mw | q_mvar | const_z_percent | const_i_percent | sn_mva | scaling | in_service | type
0 | LV_1510-20_0_3_load_0 | 0 | 0.0019334 | 0.00048455 | 0 | 0 |  | 1 | TRUE | wye
1 | LV_1510-20_0_3_load_1 | 1 | 0.0031097 | 0.00077936 | 0 | 0 |  | 1 | TRUE | wye
2 | LV_1510-20_0_3_load_2 | 2 | 0.0035555 | 0.0008911 | 0 | 0 |  | 1 | TRUE | wye
3 | LV_1510-20_0_3_load_3 | 3 | 0.0013068 | 0.00032752 | 0 | 0 |  | 1 | TRUE | wye
4 | LV_1510-20_0_3_load_4 | 4 | 0.0026146 | 0.00065529 | 0 | 0 |  | 1 | TRUE | wye
5 | LV_1510-20_0_3_load_29 | 5 | 0.0023948 | 0.0006002 | 0 | 0 |  | 1 | TRUE | wye
6 | LV_1510-20_0_3_load_18 | 6 | 0.0043652 | 0.001094 | 0 | 0 |  | 1 | TRUE | wye
7 | LV_1510-20_0_3_load_27 | 7 | 0.001768 | 0.00044309 | 0 | 0 |  | 1 | TRUE | wye
8 | LV_1510-20_0_3_load_16 | 8 | 0.0024381 | 0.00061105 | 0 | 0 |  | 1 | TRUE | wye
9 | LV_1510-20_0_3_load_5 | 9 | 0.0092655 | 0.0023221 | 0 | 0 |  | 1 | TRUE | wye
10 | LV_1510-20_0_3_load_6 | 10 | 0.0097505 | 0.0024437 | 0 | 0 |  | 1 | TRUE | wye
11 | LV_1510-20_0_3_load_9 | 13 | 0.0030187 | 0.00075656 | 0 | 0 |  | 1 | TRUE | wye
12 | LV_1510-20_0_3_load_10 | 14 | 0.0036109 | 0.00090498 | 0 | 0 |  | 1 | TRUE | wye
13 | LV_1510-20_0_3_load_62 | 16 | 0.0021118 | 0.00052927 | 0 | 0 |  | 1 | TRUE | wye
14 | LV_1510-20_0_3_load_11 | 17 | 0.003267 | 0.00081879 | 0 | 0 |  | 1 | TRUE | wye
15 | LV_1510-20_0_3_load_17 | 18 | 0.0027256 | 0.00068309 | 0 | 0 |  | 1 | TRUE | wye
16 | LV_1510-20_0_3_load_36 | 19 | 0.006993 | 0.0017526 | 0 | 0 |  | 1 | TRUE | wye
17 | LV_1510-20_0_3_load_32 | 20 | 0.0065235 | 0.0016349 | 0 | 0 |  | 1 | TRUE | wye
18 | LV_1510-20_0_3_load_12 | 22 | 0.0060804 | 0.0015239 | 0 | 0 |  | 1 | TRUE | wye
19 | LV_1510-20_0_3_load_15 | 23 | 0.0026752 | 0.00067046 | 0 | 0 |  | 1 | TRUE | wye
20 | LV_1510-20_0_3_load_13 | 24 | 0.0034792 | 0.00087198 | 0 | 0 |  | 1 | TRUE | wye
21 | LV_1510-20_0_3_load_14 | 25 | 0.0011579 | 0.0002902 | 0 | 0 |  | 1 | TRUE | wye
22 | LV_1510-20_0_3_load_19 | 26 | 0.0014721 | 0.00036895 | 0 | 0 |  | 1 | TRUE | wye
23 | LV_1510-20_0_3_load_20 | 27 | 0.0023701 | 0.00059401 | 0 | 0 |  | 1 | TRUE | wye
24 | LV_1510-20_0_3_load_23 | 30 | 0.0039252 | 0.00098376 | 0 | 0 |  | 1 | TRUE | wye
25 | LV_1510-20_0_3_load_25 | 31 | 0.0031928 | 0.00080019 | 0 | 0 |  | 1 | TRUE | wye
26 | LV_1510-20_0_3_load_39 | 33 | 0.0027068 | 0.00067839 | 0 | 0 |  | 1 | TRUE | wye
27 | LV_1510-20_0_3_load_24 | 34 | 0.018778 | 0.0047063 | 0 | 0 |  | 1 | TRUE | wye
28 | LV_1510-20_0_3_load_42 | 36 | 0.00039362 | 9.865e-05 | 0 | 0 |  | 1 | TRUE | wye
29 | LV_1510-20_0_3_load_71 | 37 | 0.00071224 | 0.0001785 | 0 | 0 |  | 1 | TRUE | wye
30 | LV_1510-20_0_3_load_73 | 38 | 0.0027347 | 0.00068537 | 0 | 0 |  | 1 | TRUE | wye
31 | LV_1510-20_0_3_load_40 | 40 | 0.0016269 | 0.00040775 | 0 | 0 |  | 1 | TRUE | wye
32 | LV_1510-20_0_3_load_41 | 41 | 0.00063713 | 0.00015968 | 0 | 0 |  | 1 | TRUE | wye
33 | LV_1510-20_0_3_load_37 | 42 | 0.0037142 | 0.00093086 | 0 | 0 |  | 1 | TRUE | wye
34 | LV_1510-20_0_3_load_26 | 43 | 0.0013981 | 0.00035039 | 0 | 0 |  | 1 | TRUE | wye
35 | LV_1510-20_0_3_load_28 | 44 | 0.0019882 | 0.00049828 | 0 | 0 |  | 1 | TRUE | wye
36 | LV_1510-20_0_3_load_30 | 45 | 0.0016971 | 0.00042534 | 0 | 0 |  | 1 | TRUE | wye
37 | LV_1510-20_0_3_load_31 | 46 | 0.001939 | 0.00048595 | 0 | 0 |  | 1 | TRUE | wye
38 | LV_1510-20_0_3_load_33 | 47 | 0.00036582 | 9.1683e-05 | 0 | 0 |  | 1 | TRUE | wye
39 | LV_1510-20_0_3_load_51 | 49 | 0.00051845 | 0.00012994 | 0 | 0 |  | 1 | TRUE | wye
40 | LV_1510-20_0_3_load_52 | 50 | 0.00037461 | 9.3887e-05 | 0 | 0 |  | 1 | TRUE | wye
41 | LV_1510-20_0_3_load_66 | 51 | 0.00068391 | 0.0001714 | 0 | 0 |  | 1 | TRUE | wye
42 | LV_1510-20_0_3_load_53 | 52 | 0.00047118 | 0.00011809 | 0 | 0 |  | 1 | TRUE | wye
43 | LV_1510-20_0_3_load_59 | 53 | 0.00030038 | 7.5283e-05 | 0 | 0 |  | 1 | TRUE | wye
44 | LV_1510-20_0_3_load_44 | 55 | 0.0026881 | 0.00067371 | 0 | 0 |  | 1 | TRUE | wye
45 | LV_1510-20_0_3_load_45 | 56 | 0.0068793 | 0.0017241 | 0 | 0 |  | 1 | TRUE | wye
46 | LV_1510-20_0_3_load_46 | 57 | 0.0012053 | 0.00030208 | 0 | 0 |  | 1 | TRUE | wye
47 | LV_1510-20_0_3_load_47 | 59 | 0.0011061 | 0.00027722 | 0 | 0 |  | 1 | TRUE | wye
48 | LV_1510-20_0_3_load_49 | 60 | 0.0014986 | 0.00037558 | 0 | 0 |  | 1 | TRUE | wye
49 | LV_1510-20_0_3_load_48 | 61 | 0.0007198 | 0.0001804 | 0 | 0 |  | 1 | TRUE | wye
50 | LV_1510-20_0_3_load_57 | 62 | 0.00026671 | 6.6844e-05 | 0 | 0 |  | 1 | TRUE | wye
51 | LV_1510-20_0_3_load_54 | 63 | 0.00073123 | 0.00018326 | 0 | 0 |  | 1 | TRUE | wye
52 | LV_1510-20_0_3_load_55 | 64 | 9.1637e-05 | 2.2966e-05 | 0 | 0 |  | 1 | TRUE | wye
53 | LV_1510-20_0_3_load_56 | 65 | 0.00014966 | 3.7509e-05 | 0 | 0 |  | 1 | TRUE | wye
54 | LV_1510-20_0_3_load_60 | 66 | 0.00024832 | 6.2235e-05 | 0 | 0 |  | 1 | TRUE | wye
55 | LV_1510-20_0_3_load_67 | 70 | 0.0015606 | 0.00039112 | 0 | 0 |  | 1 | TRUE | wye
56 | LV_1510-20_0_3_load_63 | 71 | 0.00032373 | 8.1134e-05 | 0 | 0 |  | 1 | TRUE | wye
57 | LV_1510-20_0_3_load_65 | 72 | 0.00080452 | 0.00020163 | 0 | 0 |  | 1 | TRUE | wye

## ext_grid
| name | bus | vm_pu | va_degree | slack_weight | in_service
0 |  | 11 | 1 | 0 | 1 | TRUE

## line
| name | std_type | from_bus | to_bus | length_km | r_ohm_per_km | x_ohm_per_km | c_nf_per_km | g_us_per_km | max_i_ka | df | parallel | type | in_service
0 | LV_1510-20_0_3_line_0 |  | 0 | 1 | 0.0087202 | 0.125 | 0.08 | 261 | 0 | 0.364 | 1 | 1 | cs | TRUE
1 | LV_1510-20_0_3_line_1 |  | 0 | 2 | 0.034757 | 0.125 | 0.08 | 261 | 0 | 0.364 | 1 | 1 | cs | TRUE
2 | LV_1510-20_0_3_line_2 |  | 1 | 3 | 0.020468 | 0.125 | 0.08 | 261 | 0 | 0.364 | 1 | 1 | cs | TRUE
3 | LV_1510-20_0_3_line_3 |  | 2 | 4 | 0.016932 | 0.125 | 0.08 | 261 | 0 | 0.364 | 1 | 1 | cs | TRUE
4 | LV_1510-20_0_3_line_4 |  | 3 | 5 | 0.0068661 | 0.125 | 0.08 | 261 | 0 | 0.364 | 1 | 1 | cs | TRUE
5 | LV_1510-20_0_3_line_5 |  | 4 | 6 | 0.015024 | 0.125 | 0.08 | 261 | 0 | 0.364 | 1 | 1 | cs | TRUE
6 | LV_1510-20_0_3_line_6 |  | 5 | 7 | 0.016378 | 0.125 | 0.08 | 261 | 0 | 0.364 | 1 | 1 | cs | TRUE
7 | LV_1510-20_0_3_line_7 |  | 6 | 8 | 0.01193 | 0.125 | 0.08 | 261 | 0 | 0.364 | 1 | 1 | cs | TRUE
8 | LV_1510-20_0_3_line_8 |  | 7 | 43 | 0.0033821 | 0.125 | 0.08 | 261 | 0 | 0.364 | 1 | 1 | cs | TRUE
9 | LV_1510-20_0_3_line_9 |  | 8 | 23 | 0.014463 | 0.125 | 0.08 | 261 | 0 | 0.364 | 1 | 1 | cs | TRUE
10 | LV_1510-20_0_3_line_10 |  | 9 | 10 | 0.034815 | 0.125 | 0.08 | 261 | 0 | 0.364 | 1 | 1 | cs | TRUE
11 | LV_1510-20_0_3_line_11 |  | 9 | 11 | 0.036609 | 0.125 | 0.08 | 261 | 0 | 0.364 | 1 | 1 | cs | TRUE
12 | LV_1510-20_0_3_line_12 |  | 10 | 12 | 0.050071 | 0.125 | 0.08 | 261 | 0 | 0.364 | 1 | 1 | cs | TRUE
13 | LV_1510-20_0_3_line_13 |  | 11 | 13 | 0.045149 | 0.125 | 0.08 | 261 | 0 | 0.364 | 1 | 1 | cs | TRUE
14 | LV_1510-20_0_3_line_14 |  | 11 | 14 | 0.018966 | 0.125 | 0.08 | 261 | 0 | 0.364 | 1 | 1 | cs | TRUE
15 | LV_1510-20_0_3_line_15 |  | 12 | 15 | 0.02992 | 0.125 | 0.08 | 261 | 0 | 0.364 | 1 | 1 | cs | TRUE
16 | LV_1510-20_0_3_line_16 |  | 12 | 16 | 0.099809 | 0.125 | 0.08 | 261 | 0 | 0.364 | 1 | 1 | cs | TRUE
17 | LV_1510-20_0_3_line_17 |  | 13 | 17 | 0.0040395 | 0.125 | 0.08 | 261 | 0 | 0.364 | 1 | 1 | cs | TRUE
18 | LV_1510-20_0_3_line_18 |  | 14 | 18 | 0.013311 | 0.125 | 0.08 | 261 | 0 | 0.364 | 1 | 1 | cs | TRUE
19 | LV_1510-20_0_3_line_19 |  | 15 | 19 | 0.03505 | 0.125 | 0.08 | 261 | 0 | 0.364 | 1 | 1 | cs | TRUE
20 | LV_1510-20_0_3_line_20 |  | 15 | 20 | 0.0070942 | 0.125 | 0.08 | 261 | 0 | 0.364 | 1 | 1 | cs | TRUE
21 | LV_1510-20_0_3_line_21 |  | 16 | 21 | 0.039389 | 0.125 | 0.08 | 261 | 0 | 0.364 | 1 | 1 | cs | TRUE
22 | LV_1510-20_0_3_line_22 |  | 17 | 22 | 0.021566 | 0.125 | 0.08 | 261 | 0 | 0.364 | 1 | 1 | cs | TRUE
23 | LV_1510-20_0_3_line_23 |  | 18 | 23 | 0.0084146 | 0.125 | 0.08 | 261 | 0 | 0.364 | 1 | 1 | cs | TRUE
24 | LV_1510-20_0_3_line_24 |  | 19 | 42 | 0.074089 | 0.125 | 0.08 | 261 | 0 | 0.364 | 1 | 1 | cs | TRUE
25 | LV_1510-20_0_3_line_25 |  | 20 | 46 | 0.022169 | 0.125 | 0.08 | 261 | 0 | 0.364 | 1 | 1 | cs | TRUE
26 | LV_1510-20_0_3_line_26 |  | 21 | 51 | 0.31616 | 0.125 | 0.08 | 261 | 0 | 0.364 | 1 | 1 | cs | TRUE
27 | LV_1510-20_0_3_line_27 |  | 21 | 47 | 0.078121 | 0.125 | 0.08 | 261 | 0 | 0.364 | 1 | 1 | cs | TRUE
28 | LV_1510-20_0_3_line_28 |  | 22 | 24 | 0.00076037 | 0.125 | 0.08 | 261 | 0 | 0.364 | 1 | 1 | cs | TRUE
29 | LV_1510-20_0_3_line_29 |  | 24 | 25 | 0.0046918 | 0.125 | 0.08 | 261 | 0 | 0.364 | 1 | 1 | cs | TRUE
30 | LV_1510-20_0_3_line_30 |  | 26 | 27 | 0.053404 | 0.125 | 0.08 | 261 | 0 | 0.364 | 1 | 1 | cs | TRUE
31 | LV_1510-20_0_3_line_31 |  | 26 | 28 | 0.013012 | 0.125 | 0.08 | 261 | 0 | 0.364 | 1 | 1 | cs | TRUE
32 | LV_1510-20_0_3_line_32 |  | 27 | 29 | 0.052441 | 0.125 | 0.08 | 261 | 0 | 0.364 | 1 | 1 | cs | TRUE
33 | LV_1510-20_0_3_line_33 |  | 28 | 30 | 0.015926 | 0.125 | 0.08 | 261 | 0 | 0.364 | 1 | 1 | cs | TRUE
34 | LV_1510-20_0_3_line_34 |  | 28 | 31 | 0.0050424 | 0.125 | 0.08 | 261 | 0 | 0.364 | 1 | 1 | cs | TRUE
35 | LV_1510-20_0_3_line_35 |  | 29 | 32 | 0.089306 | 0.125 | 0.08 | 261 | 0 | 0.364 | 1 | 1 | cs | TRUE
36 | LV_1510-20_0_3_line_36 |  | 30 | 33 | 0.081806 | 0.125 | 0.08 | 261 | 0 | 0.364 | 1 | 1 | cs | TRUE
37 | LV_1510-20_0_3_line_37 |  | 31 | 36 | 0.016122 | 0.125 | 0.08 | 261 | 0 | 0.364 | 1 | 1 | cs | TRUE
38 | LV_1510-20_0_3_line_38 |  | 32 | 37 | 0.099456 | 0.125 | 0.08 | 261 | 0 | 0.364 | 1 | 1 | cs | TRUE
39 | LV_1510-20_0_3_line_39 |  | 33 | 40 | 0.017841 | 0.125 | 0.08 | 261 | 0 | 0.364 | 1 | 1 | cs | TRUE
40 | LV_1510-20_0_3_line_40 |  | 34 | 35 | 0.026434 | 0.125 | 0.08 | 261 | 0 | 0.364 | 1 | 1 | cs | TRUE
41 | LV_1510-20_0_3_line_41 |  | 35 | 41 | 0.0062117 | 0.125 | 0.08 | 261 | 0 | 0.364 | 1 | 1 | cs | TRUE
42 | LV_1510-20_0_3_line_42 |  | 35 | 42 | 0.017669 | 0.125 | 0.08 | 261 | 0 | 0.364 | 1 | 1 | cs | TRUE
43 | LV_1510-20_0_3_line_43 |  | 36 | 41 | 0.012546 | 0.125 | 0.08 | 261 | 0 | 0.364 | 1 | 1 | cs | TRUE
44 | LV_1510-20_0_3_line_44 |  | 38 | 39 | 0.061693 | 0.125 | 0.08 | 261 | 0 | 0.364 | 1 | 1 | cs | TRUE
45 | LV_1510-20_0_3_line_45 |  | 39 | 58 | 0.12671 | 0.125 | 0.08 | 261 | 0 | 0.364 | 1 | 1 | cs | TRUE
46 | LV_1510-20_0_3_line_46 |  | 40 | 54 | 0.010224 | 0.125 | 0.08 | 261 | 0 | 0.364 | 1 | 1 | cs | TRUE
47 | LV_1510-20_0_3_line_47 |  | 43 | 44 | 0.010641 | 0.125 | 0.08 | 261 | 0 | 0.364 | 1 | 1 | cs | TRUE
48 | LV_1510-20_0_3_line_48 |  | 45 | 46 | 0.025805 | 0.125 | 0.08 | 261 | 0 | 0.364 | 1 | 1 | cs | TRUE
49 | LV_1510-20_0_3_line_49 |  | 47 | 48 | 0.03306 | 0.125 | 0.08 | 261 | 0 | 0.364 | 1 | 1 | cs | TRUE
50 | LV_1510-20_0_3_line_50 |  | 48 | 49 | 0.013041 | 0.125 | 0.08 | 261 | 0 | 0.364 | 1 | 1 | cs | TRUE
51 | LV_1510-20_0_3_line_51 |  | 48 | 50 | 0.10824 | 0.125 | 0.08 | 261 | 0 | 0.364 | 1 | 1 | cs | TRUE
52 | LV_1510-20_0_3_line_52 |  | 49 | 52 | 0.023256 | 0.125 | 0.08 | 261 | 0 | 0.364 | 1 | 1 | cs | TRUE
53 | LV_1510-20_0_3_line_53 |  | 50 | 53 | 0.035221 | 0.125 | 0.08 | 261 | 0 | 0.364 | 1 | 1 | cs | TRUE
54 | LV_1510-20_0_3_line_54 |  | 53 | 62 | 0.015927 | 0.125 | 0.08 | 261 | 0 | 0.364 | 1 | 1 | cs | TRUE
55 | LV_1510-20_0_3_line_55 |  | 54 | 55 | 0.047793 | 0.125 | 0.08 | 261 | 0 | 0.364 | 1 | 1 | cs | TRUE
56 | LV_1510-20_0_3_line_56 |  | 54 | 56 | 0.050028 | 0.125 | 0.08 | 261 | 0 | 0.364 | 1 | 1 | cs | TRUE
57 | LV_1510-20_0_3_line_57 |  | 55 | 57 | 0.033077 | 0.125 | 0.08 | 261 | 0 | 0.364 | 1 | 1 | cs | TRUE
58 | LV_1510-20_0_3_line_58 |  | 56 | 58 | 0.015674 | 0.125 | 0.08 | 261 | 0 | 0.364 | 1 | 1 | cs | TRUE
59 | LV_1510-20_0_3_line_59 |  | 57 | 59 | 0.12946 | 0.125 | 0.08 | 261 | 0 | 0.364 | 1 | 1 | cs | TRUE
60 | LV_1510-20_0_3_line_60 |  | 58 | 60 | 0.027091 | 0.125 | 0.08 | 261 | 0 | 0.364 | 1 | 1 | cs | TRUE
61 | LV_1510-20_0_3_line_61 |  | 60 | 61 | 0.091623 | 0.125 | 0.08 | 261 | 0 | 0.364 | 1 | 1 | cs | TRUE
62 | LV_1510-20_0_3_line_62 |  | 62 | 64 | 0.005242 | 0.125 | 0.08 | 261 | 0 | 0.364 | 1 | 1 | cs | TRUE
63 | LV_1510-20_0_3_line_63 |  | 63 | 64 | 0.025222 | 0.125 | 0.08 | 261 | 0 | 0.364 | 1 | 1 | cs | TRUE
64 | LV_1510-20_0_3_line_64 |  | 63 | 65 | 0.048353 | 0.125 | 0.08 | 261 | 0 | 0.364 | 1 | 1 | cs | TRUE
65 | LV_1510-20_0_3_line_65 |  | 63 | 66 | 0.17633 | 0.125 | 0.08 | 261 | 0 | 0.364 | 1 | 1 | cs | TRUE
66 | LV_1510-20_0_3_line_66 |  | 65 | 67 | 0.097276 | 0.125 | 0.08 | 261 | 0 | 0.364 | 1 | 1 | cs | TRUE
67 | LV_1510-20_0_3_line_67 |  | 67 | 68 | 0.2476 | 0.125 | 0.08 | 261 | 0 | 0.364 | 1 | 1 | cs | TRUE
68 | LV_1510-20_0_3_line_68 |  | 67 | 69 | 0.15386 | 0.125 | 0.08 | 261 | 0 | 0.364 | 1 | 1 | cs | TRUE
69 | LV_1510-20_0_3_line_69 |  | 68 | 70 | 0.021545 | 0.125 | 0.08 | 261 | 0 | 0.364 | 1 | 1 | cs | TRUE
70 | LV_1510-20_0_3_line_70 |  | 69 | 71 | 0.03895 | 0.125 | 0.08 | 261 | 0 | 0.364 | 1 | 1 | cs | TRUE
71 | LV_1510-20_0_3_line_71 |  | 71 | 72 | 0.041988 | 0.125 | 0.08 | 261 | 0 | 0.364 | 1 | 1 | cs | TRUE

## trafo
| name | std_type | hv_bus | lv_bus | sn_mva | vn_hv_kv | vn_lv_kv | vk_percent | vkr_percent | pfe_kw | i0_percent | shift_degree | tap_side | tap_neutral | tap_min | tap_max | tap_step_percent | tap_step_degree | tap_pos | tap_phase_shifter | parallel | df | in_service
0 | LV_1510-20_0_3_trafo_7 | 0.63 MVA 20/0.4 kV | 73 | 11 | 0.63 | 20 | 0.4 | 6 | 1.206 | 1.65 | 0.2619 | 150 | hv | 0 | -2 | 2 | 2.5 | 0 | 0 | FALSE | 1 | 1 | TRUE

## line_geodata
| x0 | y0 | x1 | y1 | x2 | y2 | x3 | y3 | x4 | y4 | x5 | y5 | x6 | y6 | x7 | y7 | x8 | y8 | x9 | y9 | x10 | y10
0 | 2670320.3189 | 1204045.382 | 2670326.8741 | 1204051.1327
1 | 2670320.3189 | 1204045.382 | 2670294.1911 | 1204022.4609
2 | 2670326.8741 | 1204051.1327 | 2670342.2603 | 1204064.6306
3 | 2670281.4237 | 1204011.3401 | 2670285.5707 | 1204014.8985 | 2670294.1911 | 1204022.4609
4 | 2670347.4218 | 1204069.1586 | 2670342.2603 | 1204064.6306
5 | 2670281.4237 | 1204011.3401 | 2670270.0216 | 1204001.5563
6 | 2670347.4218 | 1204069.1586 | 2670359.734 | 1204079.9598
7 | 2670270.0216 | 1204001.5563 | 2670260.9677 | 1203993.7875
8 | 2670359.734 | 1204079.9598 | 2670362.2764 | 1204082.1902
9 | 2670251.0546 | 1203983.2655 | 2670260.1109 | 1203993.0523 | 2670260.9677 | 1203993.7875
10 | 2670297.7716 | 1203977.6859 | 2670297.7716 | 1203977.6859 | 2670314.5414 | 1203993.1483 | 2670323.1365 | 1204001.5288
11 | 2670265.9754 | 1203959.5786 | 2670280.9172 | 1203968.7599 | 2670297.7716 | 1203977.6859
12 | 2670364.6213 | 1204024.7572 | 2670348.6436 | 1204024.0909 | 2670332.6623 | 1204010.8168 | 2670323.1365 | 1204001.5288
13 | 2670265.9754 | 1203959.5786 | 2670263.2635 | 1203957.9123 | 2670251.898 | 1203947.4167 | 2670231.3193 | 1203930.727
14 | 2670265.9754 | 1203959.5786 | 2670251.1867 | 1203961.3168 | 2670248.4832 | 1203964.3669
15 | 2670350.6827 | 1203998.2658 | 2670364.6213 | 1204024.7572
16 | 2670364.6213 | 1204024.7572 | 2670372.2469 | 1204047.8389 | 2670376.828 | 1204057.4543 | 2670401.4442 | 1204117.4498
17 | 2670228.182 | 1203928.1825 | 2670231.3193 | 1203930.727
18 | 2670246.283 | 1203976.6988 | 2670245.9201 | 1203967.2586 | 2670248.4832 | 1203964.3669
19 | 2670350.6827 | 1203998.2658 | 2670337.0857 | 1203965.96
20 | 2670350.6827 | 1203998.2658 | 2670354.2475 | 1203996.629 | 2670356.923 | 1203998.3319
21 | 2670416.396 | 1204153.8907 | 2670401.4442 | 1204117.4498
22 | 2670228.182 | 1203928.1825 | 2670211.4323 | 1203914.5983
23 | 2670246.283 | 1203976.6988 | 2670246.3395 | 1203978.1702 | 2670251.0546 | 1203983.2655
24 | 2670337.0857 | 1203965.96 | 2670319.2265 | 1203923.5275 | 2670309.4046 | 1203897.2519
25 | 2670373.9754 | 1204012.3902 | 2670362.381 | 1204001.8057 | 2670356.923 | 1203998.3319
26 | 2670416.396 | 1204153.8907 | 2670155.7313 | 1204332.8112
27 | 2670416.396 | 1204153.8907 | 2670493.1795 | 1204139.4995
28 | 2670211.4323 | 1203914.5983 | 2670210.8418 | 1203914.1193
29 | 2670210.8418 | 1203914.1193 | 2670207.1978 | 1203911.164
30 | 2670308.2484 | 1203776.6835 | 2670308.7675 | 1203780.4837 | 2670307.2793 | 1203793.7854 | 2670300.4384 | 1203824.8572 | 2670299.5181 | 1203829.1267
31 | 2670296.7764 | 1203841.8467 | 2670299.5181 | 1203829.1267
32 | 2670276.7164 | 1203739.9818 | 2670288.561 | 1203743.4233 | 2670298.2833 | 1203751.9762 | 2670306.8341 | 1203766.33 | 2670308.2484 | 1203776.6835
33 | 2670296.7764 | 1203841.8467 | 2670285.6332 | 1203833.1325 | 2670283.8966 | 1203832.7394
34 | 2670296.7764 | 1203841.8467 | 2670296.6183 | 1203846.8866
35 | 2670365.7819 | 1203734.5157 | 2670327.0274 | 1203734.0813 | 2670293.7374 | 1203736.113 | 2670276.7164 | 1203739.9818
36 | 2670283.8966 | 1203832.7394 | 2670269.1053 | 1203829.3914 | 2670202.4726 | 1203830.4384
37 | 2670297.905 | 1203862.7852 | 2670296.3013 | 1203856.9948 | 2670296.6183 | 1203846.8866
38 | 2670365.7819 | 1203734.5157 | 2670388.0074 | 1203741.6262 | 2670431.1467 | 1203761.2355 | 2670450.1177 | 1203771.3765 | 2670457.305 | 1203772.0873
39 | 2670184.6342 | 1203830.7187 | 2670202.4726 | 1203830.4384
40 | 2670302.6619 | 1203880.9288 | 2670298.495 | 1203880.7018 | 2670290.9688 | 1203880.1574 | 2670282.9383 | 1203867.8264
41 | 2670302.6619 | 1203880.9288 | 2670301.1276 | 1203874.9095
42 | 2670302.6619 | 1203880.9288 | 2670306.5909 | 1203889.7248 | 2670309.4046 | 1203897.2519
43 | 2670297.905 | 1203862.7852 | 2670299.5637 | 1203868.7738 | 2670301.1276 | 1203874.9095
44 | 2670124.4263 | 1203640.7207 | 2670118.7172 | 1203648.6919 | 2670113.4666 | 1203661.0379 | 2670109.9197 | 1203667.6114 | 2670106.5652 | 1203675.2989 | 2670106.2071 | 1203679.8753 | 2670106.9639 | 1203684.7649 | 2670108.0409 | 1203688.9468 | 2670107.814 | 1203690.7786 | 2670105.8773 | 1203693.7132 | 2670104.0024 | 1203696.5707
45 | 2670109.9197 | 1203823.1397 | 2670104.0024 | 1203696.5707
46 | 2670174.412 | 1203830.8793 | 2670184.6342 | 1203830.7187
47 | 2670370.2757 | 1204089.2077 | 2670362.2764 | 1204082.1902
48 | 2670393.0331 | 1204029.7881 | 2670373.9754 | 1204012.3902
49 | 2670514.038 | 1204165.1492 | 2670493.1795 | 1204139.4995
50 | 2670514.038 | 1204165.1492 | 2670507.8689 | 1204176.639
51 | 2670514.038 | 1204165.1492 | 2670516.3178 | 1204167.9557 | 2670560.8238 | 1204219.7017 | 2670586.2179 | 1204244.995 | 2670586.6188 | 1204245.3368
52 | 2670512.286 | 1204199.4718 | 2670507.8689 | 1204176.639
53 | 2670613.4219 | 1204268.186 | 2670586.6188 | 1204245.3368
54 | 2670613.4219 | 1204268.186 | 2670618.1699 | 1204272.2337 | 2670626.2086 | 1204277.6412
55 | 2670174.412 | 1203830.8793 | 2670138.4043 | 1203862.3063
56 | 2670174.412 | 1203830.8793 | 2670138.4075 | 1203831.5125 | 2670124.958 | 1203827.5595
57 | 2670111.5491 | 1203881.6054 | 2670137.3579 | 1203863.2195 | 2670138.4043 | 1203862.3063
58 | 2670109.9197 | 1203823.1397 | 2670124.958 | 1203827.5595
59 | 2669996.6649 | 1203923.5953 | 2670014.9723 | 1203918.3177 | 2670054.3293 | 1203921.1252 | 2670070.8598 | 1203916.8498 | 2670084.1379 | 1203904.4535 | 2670106.5282 | 1203885.1822 | 2670111.5491 | 1203881.6054
60 | 2670109.9197 | 1203823.1397 | 2670092.0974 | 1203835.0267 | 2670086.4297 | 1203834.962
61 | 2669995.1484 | 1203828.2659 | 2670022.9254 | 1203830.5573 | 2670056.4475 | 1203834.6194 | 2670086.4297 | 1203834.962
62 | 2670630.5581 | 1204280.5671 | 2670626.2086 | 1204277.6412
63 | 2670651.4853 | 1204294.6445 | 2670630.5581 | 1204280.5671
64 | 2670651.4853 | 1204294.6445 | 2670664.4851 | 1204303.3893 | 2670692.4184 | 1204320.3628
65 | 2670651.4853 | 1204294.6445 | 2670577.5097 | 1204454.7082
66 | 2670766.9514 | 1204381.7503 | 2670742.5204 | 1204354.9111 | 2670721.1009 | 1204337.7915 | 2670692.4184 | 1204320.3628
67 | 2670766.9514 | 1204381.7503 | 2670926.7011 | 1204192.5843
68 | 2670766.9514 | 1204381.7503 | 2670862.0394 | 1204502.7072
69 | 2670926.7011 | 1204192.5843 | 2670945.5069 | 1204203.0981
70 | 2670862.0394 | 1204502.7072 | 2670861.7477 | 1204518.3133 | 2670858.8253 | 1204541.4706
71 | 2670873.7122 | 1204576.2241 | 2670876.623 | 1204571.9893 | 2670866.5238 | 1204563.3198 | 2670860.9244 | 1204553.703 | 2670858.8253 | 1204541.4706

## bus_geodata
| x | y | coords
0 | 2670320.3189 | 1204045.382
1 | 2670326.8741 | 1204051.1327
2 | 2670294.1911 | 1204022.4609
3 | 2670342.2603 | 1204064.6306
4 | 2670281.4237 | 1204011.3401
5 | 2670347.4218 | 1204069.1586
6 | 2670270.0216 | 1204001.5563
7 | 2670359.734 | 1204079.9598
8 | 2670260.9677 | 1203993.7875
9 | 2670297.7716 | 1203977.6859
10 | 2670323.1365 | 1204001.5288
11 | 2670265.9754 | 1203959.5786
12 | 2670364.6213 | 1204024.7572
13 | 2670231.3193 | 1203930.727
14 | 2670248.4832 | 1203964.3669
15 | 2670350.6827 | 1203998.2658
16 | 2670401.4442 | 1204117.4498
17 | 2670228.182 | 1203928.1825
18 | 2670246.283 | 1203976.6988
19 | 2670337.0857 | 1203965.96
20 | 2670356.923 | 1203998.3319
21 | 2670416.396 | 1204153.8907
22 | 2670211.4323 | 1203914.5983
23 | 2670251.0546 | 1203983.2655
24 | 2670210.8418 | 1203914.1193
25 | 2670207.1978 | 1203911.164
26 | 2670299.5181 | 1203829.1267
27 | 2670308.2484 | 1203776.6835
28 | 2670296.7764 | 1203841.8467
29 | 2670276.7164 | 1203739.9818
30 | 2670283.8966 | 1203832.7394
31 | 2670296.6183 | 1203846.8866
32 | 2670365.7819 | 1203734.5157
33 | 2670202.4726 | 1203830.4384
34 | 2670282.9383 | 1203867.8264
35 | 2670302.6619 | 1203880.9288
36 | 2670297.905 | 1203862.7852
37 | 2670457.305 | 1203772.0873
38 | 2670124.4263 | 1203640.7207
39 | 2670104.0024 | 1203696.5707
40 | 2670184.6342 | 1203830.7187
41 | 2670301.1276 | 1203874.9095
42 | 2670309.4046 | 1203897.2519
43 | 2670362.2764 | 1204082.1902
44 | 2670370.2757 | 1204089.2077
45 | 2670393.0331 | 1204029.7881
46 | 2670373.9754 | 1204012.3902
47 | 2670493.1795 | 1204139.4995
48 | 2670514.038 | 1204165.1492
49 | 2670507.8689 | 1204176.639
50 | 2670586.6188 | 1204245.3368
51 | 2670155.7313 | 1204332.8112
52 | 2670512.286 | 1204199.4718
53 | 2670613.4219 | 1204268.186
54 | 2670174.412 | 1203830.8793
55 | 2670138.4043 | 1203862.3063
56 | 2670124.958 | 1203827.5595
57 | 2670111.5491 | 1203881.6054
58 | 2670109.9197 | 1203823.1397
59 | 2669996.6649 | 1203923.5953
60 | 2670086.4297 | 1203834.962
61 | 2669995.1484 | 1203828.2659
62 | 2670626.2086 | 1204277.6412
63 | 2670651.4853 | 1204294.6445
64 | 2670630.5581 | 1204280.5671
65 | 2670692.4184 | 1204320.3628
66 | 2670577.5097 | 1204454.7082
67 | 2670766.9514 | 1204381.7503
68 | 2670926.7011 | 1204192.5843
69 | 2670862.0394 | 1204502.7072
70 | 2670945.5069 | 1204203.0981
71 | 2670858.8253 | 1204541.4706
72 | 2670873.7122 | 1204576.2241
73 | 2670205.841 | 1203910.0636

## line_std_types
| c_nf_per_km | r_ohm_per_km | x_ohm_per_km | max_i_ka | type | q_mm2 | alpha | voltage_rating
NAYY 4x50 SE | 210 | 0.642 | 0.083 | 0.142 | cs | 50 | 0.00403 | LV
NAYY 4x120 SE | 264 | 0.225 | 0.08 | 0.242 | cs | 120 | 0.00403 | LV
NAYY 4x150 SE | 261 | 0.208 | 0.08 | 0.27 | cs | 150 | 0.00403 | LV
NA2XS2Y 1x95 RM/25 12/20 kV | 216 | 0.313 | 0.132 | 0.252 | cs | 95 | 0.00403 | MV
NA2XS2Y 1x185 RM/25 12/20 kV | 273 | 0.161 | 0.117 | 0.362 | cs | 185 | 0.00403 | MV
NA2XS2Y 1x240 RM/25 12/20 kV | 304 | 0.122 | 0.112 | 0.421 | cs | 240 | 0.00403 | MV
NA2XS2Y 1x95 RM/25 6/10 kV | 315 | 0.313 | 0.123 | 0.249 | cs | 95 | 0.00403 | MV
NA2XS2Y 1x185 RM/25 6/10 kV | 406 | 0.161 | 0.11 | 0.358 | cs | 185 | 0.00403 | MV
NA2XS2Y 1x240 RM/25 6/10 kV | 456 | 0.122 | 0.105 | 0.416 | cs | 240 | 0.00403 | MV
NA2XS2Y 1x150 RM/25 12/20 kV | 250 | 0.206 | 0.116 | 0.319 | cs | 150 | 0.00403 | MV
NA2XS2Y 1x120 RM/25 12/20 kV | 230 | 0.253 | 0.119 | 0.283 | cs | 120 | 0.00403 | MV
NA2XS2Y 1x70 RM/25 12/20 kV | 190 | 0.443 | 0.132 | 0.22 | cs | 70 | 0.00403 | MV
NA2XS2Y 1x150 RM/25 6/10 kV | 360 | 0.206 | 0.11 | 0.315 | cs | 150 | 0.00403 | MV
NA2XS2Y 1x120 RM/25 6/10 kV | 340 | 0.253 | 0.113 | 0.28 | cs | 120 | 0.00403 | MV
NA2XS2Y 1x70 RM/25 6/10 kV | 280 | 0.443 | 0.123 | 0.217 | cs | 70 | 0.00403 | MV
N2XS(FL)2Y 1x120 RM/35 64/110 kV | 112 | 0.153 | 0.166 | 0.366 | cs | 120 | 0.00393 | HV
N2XS(FL)2Y 1x185 RM/35 64/110 kV | 125 | 0.099 | 0.156 | 0.457 | cs | 185 | 0.00393 | HV
N2XS(FL)2Y 1x240 RM/35 64/110 kV | 135 | 0.075 | 0.149 | 0.526 | cs | 240 | 0.00393 | HV
N2XS(FL)2Y 1x300 RM/35 64/110 kV | 144 | 0.06 | 0.144 | 0.588 | cs | 300 | 0.00393 | HV
15-AL1/3-ST1A 0.4 | 11 | 1.8769 | 0.35 | 0.105 | ol | 16 | 0.00403 | LV
24-AL1/4-ST1A 0.4 | 11.25 | 1.2012 | 0.335 | 0.14 | ol | 24 | 0.00403 | LV
48-AL1/8-ST1A 0.4 | 12.2 | 0.5939 | 0.3 | 0.21 | ol | 48 | 0.00403 | LV
94-AL1/15-ST1A 0.4 | 13.2 | 0.306 | 0.29 | 0.35 | ol | 94 | 0.00403 | LV
34-AL1/6-ST1A 10.0 | 9.7 | 0.8342 | 0.36 | 0.17 | ol | 34 | 0.00403 | MV
48-AL1/8-ST1A 10.0 | 10.1 | 0.5939 | 0.35 | 0.21 | ol | 48 | 0.00403 | MV
70-AL1/11-ST1A 10.0 | 10.4 | 0.4132 | 0.339 | 0.29 | ol | 70 | 0.00403 | MV
94-AL1/15-ST1A 10.0 | 10.75 | 0.306 | 0.33 | 0.35 | ol | 94 | 0.00403 | MV
122-AL1/20-ST1A 10.0 | 11.1 | 0.2376 | 0.323 | 0.41 | ol | 122 | 0.00403 | MV
149-AL1/24-ST1A 10.0 | 11.25 | 0.194 | 0.315 | 0.47 | ol | 149 | 0.00403 | MV
34-AL1/6-ST1A 20.0 | 9.15 | 0.8342 | 0.382 | 0.17 | ol | 34 | 0.00403 | MV
48-AL1/8-ST1A 20.0 | 9.5 | 0.5939 | 0.372 | 0.21 | ol | 48 | 0.00403 | MV
70-AL1/11-ST1A 20.0 | 9.7 | 0.4132 | 0.36 | 0.29 | ol | 70 | 0.00403 | MV
94-AL1/15-ST1A 20.0 | 10 | 0.306 | 0.35 | 0.35 | ol | 94 | 0.00403 | MV
122-AL1/20-ST1A 20.0 | 10.3 | 0.2376 | 0.344 | 0.41 | ol | 122 | 0.00403 | MV
149-AL1/24-ST1A 20.0 | 10.5 | 0.194 | 0.337 | 0.47 | ol | 149 | 0.00403 | MV
184-AL1/30-ST1A 20.0 | 10.75 | 0.1571 | 0.33 | 0.535 | ol | 184 | 0.00403 | MV
243-AL1/39-ST1A 20.0 | 11 | 0.1188 | 0.32 | 0.645 | ol | 243 | 0.00403 | MV
48-AL1/8-ST1A 110.0 | 8 | 0.5939 | 0.46 | 0.21 | ol | 48 | 0.00403 | HV
70-AL1/11-ST1A 110.0 | 8.4 | 0.4132 | 0.45 | 0.29 | ol | 70 | 0.00403 | HV
94-AL1/15-ST1A 110.0 | 8.65 | 0.306 | 0.44 | 0.35 | ol | 94 | 0.00403 | HV
122-AL1/20-ST1A 110.0 | 8.5 | 0.2376 | 0.43 | 0.41 | ol | 122 | 0.00403 | HV
149-AL1/24-ST1A 110.0 | 8.75 | 0.194 | 0.41 | 0.47 | ol | 149 | 0.00403 | HV
184-AL1/30-ST1A 110.0 | 8.8 | 0.1571 | 0.4 | 0.535 | ol | 184 | 0.00403 | HV
243-AL1/39-ST1A 110.0 | 9 | 0.1188 | 0.39 | 0.645 | ol | 243 | 0.00403 | HV
305-AL1/39-ST1A 110.0 | 9.2 | 0.0949 | 0.38 | 0.74 | ol | 305 | 0.00403 | HV
490-AL1/64-ST1A 110.0 | 9.75 | 0.059 | 0.37 | 0.96 | ol | 490 | 0.00403 | HV
679-AL1/86-ST1A 110.0 | 9.95 | 0.042 | 0.36 | 1.15 | ol | 679 | 0.00403 | HV
490-AL1/64-ST1A 220.0 | 10 | 0.059 | 0.285 | 0.96 | ol | 490 | 0.00403 | HV
679-AL1/86-ST1A 220.0 | 11.7 | 0.042 | 0.275 | 1.15 | ol | 679 | 0.00403 | HV
490-AL1/64-ST1A 380.0 | 11 | 0.059 | 0.253 | 0.96 | ol | 490 | 0.00403 | HV
679-AL1/86-ST1A 380.0 | 14.6 | 0.042 | 0.25 | 1.15 | ol | 679 | 0.00403 | HV

## trafo_std_types
| i0_percent | pfe_kw | vkr_percent | sn_mva | vn_lv_kv | vn_hv_kv | vk_percent | shift_degree | vector_group | tap_side | tap_neutral | tap_min | tap_max | tap_step_degree | tap_step_percent | tap_phase_shifter
160 MVA 380/110 kV | 0.06 | 60 | 0.25 | 160 | 110 | 380 | 12.2 | 0 | Yy0 | hv | 0 | -9 | 9 | 0 | 1.5 | FALSE
100 MVA 220/110 kV | 0.06 | 55 | 0.26 | 100 | 110 | 220 | 12 | 0 | Yy0 | hv | 0 | -9 | 9 | 0 | 1.5 | FALSE
63 MVA 110/20 kV | 0.04 | 22 | 0.32 | 63 | 20 | 110 | 18 | 150 | YNd5 | hv | 0 | -9 | 9 | 0 | 1.5 | FALSE
40 MVA 110/20 kV | 0.05 | 18 | 0.34 | 40 | 20 | 110 | 16.2 | 150 | YNd5 | hv | 0 | -9 | 9 | 0 | 1.5 | FALSE
25 MVA 110/20 kV | 0.07 | 14 | 0.41 | 25 | 20 | 110 | 12 | 150 | YNd5 | hv | 0 | -9 | 9 | 0 | 1.5 | FALSE
63 MVA 110/10 kV | 0.04 | 22 | 0.32 | 63 | 10 | 110 | 18 | 150 | YNd5 | hv | 0 | -9 | 9 | 0 | 1.5 | FALSE
40 MVA 110/10 kV | 0.05 | 18 | 0.34 | 40 | 10 | 110 | 16.2 | 150 | YNd5 | hv | 0 | -9 | 9 | 0 | 1.5 | FALSE
25 MVA 110/10 kV | 0.07 | 14 | 0.41 | 25 | 10 | 110 | 12 | 150 | YNd5 | hv | 0 | -9 | 9 | 0 | 1.5 | FALSE
0.25 MVA 20/0.4 kV | 0.32 | 0.8 | 1.44 | 0.25 | 0.4 | 20 | 6 | 150 | Yzn5 | hv | 0 | -2 | 2 | 0 | 2.5 | FALSE
0.4 MVA 20/0.4 kV | 0.3375 | 1.35 | 1.425 | 0.4 | 0.4 | 20 | 6 | 150 | Dyn5 | hv | 0 | -2 | 2 | 0 | 2.5 | FALSE
0.63 MVA 20/0.4 kV | 0.2619 | 1.65 | 1.206 | 0.63 | 0.4 | 20 | 6 | 150 | Dyn5 | hv | 0 | -2 | 2 | 0 | 2.5 | FALSE
0.25 MVA 10/0.4 kV | 0.24 | 0.6 | 1.2 | 0.25 | 0.4 | 10 | 4 | 150 | Dyn5 | hv | 0 | -2 | 2 | 0 | 2.5 | FALSE
0.4 MVA 10/0.4 kV | 0.2375 | 0.95 | 1.325 | 0.4 | 0.4 | 10 | 4 | 150 | Dyn5 | hv | 0 | -2 | 2 | 0 | 2.5 | FALSE
0.63 MVA 10/0.4 kV | 0.1873 | 1.18 | 1.0794 | 0.63 | 0.4 | 10 | 4 | 150 | Dyn5 | hv | 0 | -2 | 2 | 0 | 2.5 | FALSE

## trafo3w_std_types
| sn_hv_mva | sn_mv_mva | sn_lv_mva | vn_hv_kv | vn_mv_kv | vn_lv_kv | vk_hv_percent | vk_mv_percent | vk_lv_percent | vkr_hv_percent | vkr_mv_percent | vkr_lv_percent | pfe_kw | i0_percent | shift_mv_degree | shift_lv_degree | vector_group | tap_side | tap_neutral | tap_min | tap_max | tap_step_percent
63/25/38 MVA 110/20/10 kV | 63 | 25 | 38 | 110 | 20 | 10 | 10.4 | 10.4 | 10.4 | 0.28 | 0.32 | 0.35 | 35 | 0.89 | 0 | 0 | YN0yn0yn0 | hv | 0 | -10 | 10 | 1.2
63/25/38 MVA 110/10/10 kV | 63 | 25 | 38 | 110 | 10 | 10 | 10.4 | 10.4 | 10.4 | 0.28 | 0.32 | 0.35 | 35 | 0.89 | 0 | 0 | YN0yn0yn0 | hv | 0 | -10 | 10 | 1.2

## fuse_std_types
| fuse_type | i_rated_a | t_avg | t_min | t_total | x_avg | x_min | x_total
HV 100A | HV 100A | 100 | 0 | [10.0, 3.64, 0.854, 0.281, 0.1, 0.0531, 0.022, 0.01] | [10.0, 4.267, 1.21, 0.403, 0.1, 0.058, 0.022, 0.01] | 0 | [300.0, 350.0, 450.0, 550.0, 700.0, 850.0, 1200.0, 1752.0] | [600.0, 700.0, 900.0, 1150.0, 1665.0, 2000.0, 3000.0, 4313.0]
HV 10A | HV 10A | 10 | 0 | [10.0, 1675.0, 0.344, 0.156, 0.1, 0.0417, 0.0171, 0.01] | [10.0, 1.3, 0.3, 0.155, 0.1, 0.0555, 0.023, 0.01] | 0 | [30.0, 32.0, 35.0, 37.0, 39.0, 50.0, 70.0, 88.0] | [60.0, 70.0, 80.0, 87.0, 94.0, 110.0, 150.0, 216.0]
HV 125A | HV 125A | 125 | 0 | [10.0, 1.82, 0.344, 0.1, 0.0467, 0.0269, 0.01] | [10.0, 2.478, 0.426, 0.1, 0.0427, 0.0211, 0.01] | 0 | [375.0, 500.0, 700.0, 925.0, 1200.0, 1500.0, 2341.0] | [750.0, 1000.0, 1500.0, 2200.0, 3000.0, 4000.0, 5765.0]
HV 160A | HV 160A | 160 | 0 | [10.0, 4.15, 1.03, 0.198, 0.1, 0.051, 0.0172, 0.01] | [10.0, 2.3, 0.734, 0.274, 0.1, 0.046, 0.0177, 0.01] | 0 | [480.0, 550.0, 700.0, 1000.0, 1260.0, 1600.0, 2500.0, 3227.0] | [960.0, 1300.0, 1700.0, 2200.0, 2996.0, 4000.0, 6000.0, 7946.0]
HV 16A | HV 16A | 16 | 0 | [10.0, 0.352, 0.164, 0.1, 0.0649, 0.0342, 0.01] | [10.0, 2.34, 0.722, 0.181, 0.1, 0.055, 0.0296, 0.01] | 0 | [48.0, 60.0, 65.0, 71.0, 80.0, 100.0, 162.0] | [96.0, 110.0, 125.0, 150.0, 168.0, 200.0, 250.0, 398.0]
HV 200A | HV 200A | 200 | 0 | [10.0, 4.267, 1.21, 0.403, 0.1, 0.058, 0.022, 0.01] | [10.0, 3.73, 1.654, 0.328, 0.1, 0.0531, 0.019, 0.01] | 0 | [600.0, 700.0, 900.0, 1150.0, 1665.0, 2000.0, 3000.0, 4313.0] | [1200.0, 1500.0, 1800.0, 2700.0, 3960.0, 5000.0, 7500.0, 10620.0]
HV 20A | HV 20A | 20 | 0 | [10.0, 1.3, 0.3, 0.155, 0.1, 0.0555, 0.023, 0.01] | [10.0, 1.3, 0.161, 0.1, 0.0611, 0.0399, 0.0141, 0.01] | 0 | [60.0, 70.0, 80.0, 87.0, 94.0, 110.0, 150.0, 216.0] | [120.0, 150.0, 200.0, 223.0, 260.0, 300.0, 450.0, 532.0]
HV 25A | HV 25A | 25 | 0 | [10.0, 2.512, 0.833, 0.299, 0.1, 0.0372, 0.0223, 0.01] | [10.0, 3.125, 0.597, 0.198, 0.1, 0.0378, 0.022, 0.01] | 0 | [75.0, 82.0, 90.0, 100.0, 124.0, 170.0, 200.0, 289.0] | [150.0, 170.0, 210.0, 250.0, 294.0, 400.0, 500.0, 711.0]
HV 31.5A | HV 31.5A | 31.5 | 0 | [10.0, 2.34, 0.722, 0.181, 0.1, 0.055, 0.0296, 0.01] | [10.0, 2.84, 0.368, 0.164, 0.1, 0.0621, 0.0378, 0.0195, 0.01] | 0 | [95.0, 110.0, 125.0, 150.0, 165.0, 200.0, 250.0, 390.0] | [189.0, 220.0, 300.0, 350.0, 393.0, 450.0, 530.0, 700.0, 960.0]
HV 40A | HV 40A | 40 | 0 | [10.0, 1.3, 0.161, 0.1, 0.0611, 0.0399, 0.0141, 0.01] | [10.0, 2.05, 0.369, 0.198, 0.1, 0.051, 0.0298, 0.01] | 0 | [120.0, 150.0, 200.0, 223.0, 260.0, 300.0, 450.0, 532.0] | [240.0, 300.0, 400.0, 450.0, 530.0, 650.0, 800.0, 1311.0]
HV 50A | HV 50A | 50 | 0 | [10.0, 3.215, 0.597, 0.198, 0.1, 0.0378, 0.022, 0.01] | [10.0, 3.64, 0.854, 0.281, 0.1, 0.0531, 0.022, 0.01] | 0 | [150.0, 170.0, 210.0, 250.0, 294.0, 400.0, 500.0, 711.0] | [300.0, 350.0, 450.0, 550.0, 700.0, 850.0, 1200.0, 1752.0]
HV 6.3A | HV 6.3A | 6.3 | 0 | [10.0, 1.39, 0.344, 0.168, 0.1, 0.056, 0.0263, 0.01] | [10.0, 1.711, 0.516, 0.198, 0.1, 0.0634, 0.0303, 0.01] | 0 | [19.0, 19.5, 20.4, 20.8, 22.0, 25.0, 32.0, 48.0] | [38.0, 40.0, 43.0, 48.0, 53.0, 60.0, 75.0, 118.0]
HV 63A | HV 63A | 63 | 0 | [10.0, 2.84, 0.368, 0.164, 0.1, 0.0621, 0.0378, 0.0195, 0.01] | [10.0, 1.82, 0.344, 0.1, 0.0467, 0.0269, 0.01] | 0 | [189.0, 220.0, 300.0, 350.0, 393.0, 450.0, 530.0, 700.0, 961.0] | [378.0, 500.0, 700.0, 934.0, 1200.0, 1500.0, 2366.0]
HV 80A | HV 80A | 80 | 0 | [10.0, 2.05, 0.369, 0.198, 0.1, 0.051, 0.0298, 0.01] | [10.0, 4.15, 1.03, 0.198, 0.1, 0.051, 0.0172, 0.01] | 0 | [240.0, 300.0, 400.0, 450.0, 530.0, 650.0, 800.0, 1311.0] | [480.0, 550.0, 700.0, 1000.0, 1260.0, 1600.0, 2500.0, 3227.0]
Siemens NH-1-100 | Siemens NH-1-100 | 100 | [5400.0, 2000.0, 400.0, 20.0, 1.0, 0.2, 0.012, 0.004] | 0 | 0 | [150.0, 190.0, 250.0, 430.0, 900.0, 1250.0, 2700.0, 3600.0] | 0 | 0
Siemens NH-1-125 | Siemens NH-1-125 | 125 | [4800.0, 120.0, 7.0, 0.1, 0.004] | 0 | 0 | [180.0, 400.0, 740.0, 2000.0, 4250.0] | 0 | 0
Siemens NH-1-16 | Siemens NH-1-16 | 16 | [4000.0, 400.0, 2.0, 0.1, 0.04, 0.01] | 0 | 0 | [26.0, 35.0, 75.0, 150.0, 200.0, 300.0] | 0 | 0
Siemens NH-1-160 | Siemens NH-1-160 | 160 | [4800.0, 120.0, 7.0, 0.1, 0.004] | 0 | 0 | [210.0, 500.0, 900.0, 2300.0, 5000.0] | 0 | 0
Siemens NH-1-25 | Siemens NH-1-25 | 25 | [4000.0, 1000.0, 10.0, 0.2, 0.02, 0.01] | 0 | 0 | [40.0, 50.0, 100.0, 210.0, 400.0, 500.0] | 0 | 0
Siemens NH-1-50 | Siemens NH-1-50 | 50 | [4000.0, 40.0, 4.0, 1.0, 0.02, 0.01] | 0 | 0 | [86.0, 200.0, 300.0, 400.0, 1000.0, 1280.0] | 0 | 0
Siemens NH-1-63 | Siemens NH-1-63 | 63 | [4000.0, 100.0, 10.0, 2.0, 0.04, 0.01] | 0 | 0 | [100.0, 200.0, 300.0, 400.0, 1000.0, 1500.0] | 0 | 0
Siemens NH-1-80 | Siemens NH-1-80 | 80 | [4800.0, 120.0, 7.0, 0.1, 0.01] | 0 | 0 | [150.58, 250.0, 450.0, 1150.0, 2470.0] | 0 | 0
Siemens NH-2-1000 | Siemens NH-2-1000 | 1000 | [4800.0, 120.0, 7.0, 0.1, 0.004] | 0 | 0 | [1900.0, 3500.0, 8400.0, 24000.0, 52000.0] | 0 | 0
Siemens NH-2-200 | Siemens NH-2-200 | 200 | [4800.0, 120.0, 7.0, 0.1, 0.004] | 0 | 0 | [280.0, 650.0, 1200.0, 3000.0, 7000.0] | 0 | 0
Siemens NH-2-224 | Siemens NH-2-224 | 224 | [4800.0, 120.0, 7.0, 0.2, 0.04, 0.004] | 0 | 0 | [400.0, 750.0, 1453.0, 3025.0, 4315.0, 7600.0] | 0 | 0
Siemens NH-2-250 | Siemens NH-2-250 | 250 | [4800.0, 120.0, 7.0, 0.1, 0.004] | 0 | 0 | [450.0, 800.0, 1650.0, 4000.0, 8500.0] | 0 | 0
Siemens NH-2-315 | Siemens NH-2-315 | 315 | [4800.0, 120.0, 7.0, 0.1, 0.004] | 0 | 0 | [550.0, 920.0, 1900.0, 5000.0, 11000.0] | 0 | 0
Siemens NH-2-355 | Siemens NH-2-355 | 355 | [4800.0, 120.0, 6.0, 0.1, 0.004] | 0 | 0 | [650.0, 1116.27, 2350.0, 5840.0, 12790.0] | 0 | 0
Siemens NH-2-400 | Siemens NH-2-400 | 400 | [4800.0, 120.0, 7.0, 0.1, 0.004] | 0 | 0 | [720.0, 1350.0, 2800.0, 6500.0, 15000.0] | 0 | 0
Siemens NH-2-425 | Siemens NH-2-425 | 425 | [4800.0, 120.0, 7.0, 0.1, 0.004] | 0 | 0 | [850.0, 1500.0, 3050.0, 7500.0, 16500.0] | 0 | 0
Siemens NH-2-630 | Siemens NH-2-630 | 630 | [4800.0, 120.0, 7.0, 0.1, 0.004] | 0 | 0 | [1200.0, 2000.0, 4800.0, 12000.0, 26000.0] | 0 | 0

## res_bus
| vm_pu | va_degree | p_mw | q_mvar
0 | 0.99716 | -0.054529 | 0.0019334 | 0.00048455
1 | 0.99707 | -0.056359 | 0.0031097 | 0.00077936
2 | 0.9976 | -0.046064 | 0.0035555 | 0.0008911
3 | 0.99691 | -0.059538 | 0.0013068 | 0.00032752
4 | 0.99787 | -0.040888 | 0.0026146 | 0.00065529
5 | 0.99686 | -0.060447 | 0.0023948 | 0.0006002
6 | 0.99815 | -0.035611 | 0.0043652 | 0.001094
7 | 0.99678 | -0.061928 | 0.001768 | 0.00044309
8 | 0.99841 | -0.030511 | 0.0024381 | 0.00061105
9 | 0.99657 | -0.065072 | 0.0092655 | 0.0023221
10 | 0.9936 | -0.12167 | 0.0097505 | 0.0024437
11 | 1 | 0 | -0.15766 | -0.039674
12 | 0.98979 | -0.19498 | 0 | 0
13 | 0.9993 | -0.013391 | 0.0030187 | 0.00075656
14 | 0.99938 | -0.011872 | 0.0036109 | 0.00090498
15 | 0.98775 | -0.23422 | 0 | 0
16 | 0.98896 | -0.21107 | 0.0021118 | 0.00052927
17 | 0.99925 | -0.014377 | 0.003267 | 0.00081879
18 | 0.99899 | -0.019373 | 0.0027256 | 0.00068309
19 | 0.9857 | -0.27399 | 0.006993 | 0.0017526
20 | 0.98768 | -0.23551 | 0.0065235 | 0.0016349
21 | 0.98871 | -0.21595 | 0 | 0
22 | 0.99904 | -0.018413 | 0.0060804 | 0.0015239
23 | 0.99877 | -0.023717 | 0.0026752 | 0.00067046
24 | 0.99904 | -0.018474 | 0.0034792 | 0.00087198
25 | 0.99903 | -0.018569 | 0.0011579 | 0.0002902
26 | 0.9797 | -0.39088 | 0.0014721 | 0.00036895
27 | 0.97955 | -0.39388 | 0.0023701 | 0.00059401
28 | 0.97975 | -0.3898 | 0 | 0
29 | 0.97951 | -0.39457 | 0 | 0
30 | 0.97938 | -0.39707 | 0.0039252 | 0.00098376
31 | 0.97989 | -0.38709 | 0.0031928 | 0.00080019
32 | 0.97945 | -0.39573 | 0 | 0
33 | 0.97778 | -0.42862 | 0.0027068 | 0.00067839
34 | 0.98051 | -0.37509 | 0.018778 | 0.0047063
35 | 0.98097 | -0.36609 | 0 | 0
36 | 0.98038 | -0.37747 | 0.00039362 | 9.865e-05
37 | 0.97939 | -0.39702 | 0.00071224 | 0.0001785
38 | 0.97621 | -0.45944 | 0.0027347 | 0.00068537
39 | 0.97637 | -0.45635 | 0 | 0
40 | 0.97747 | -0.43463 | 0.0016269 | 0.00040775
41 | 0.98077 | -0.36991 | 0.00063713 | 0.00015968
42 | 0.98183 | -0.34925 | 0.0037142 | 0.00093086
43 | 0.99677 | -0.062129 | 0.0013981 | 0.00035039
44 | 0.99675 | -0.0625 | 0.0019882 | 0.00049828
45 | 0.98757 | -0.23773 | 0.0016971 | 0.00042534
46 | 0.98761 | -0.23695 | 0.001939 | 0.00048595
47 | 0.98827 | -0.22465 | 0.00036582 | 9.1683e-05
48 | 0.98809 | -0.22811 | 0 | 0
49 | 0.98808 | -0.22835 | 0.00051845 | 0.00012994
50 | 0.98761 | -0.23755 | 0.00037461 | 9.3887e-05
51 | 0.98851 | -0.21983 | 0.00068391 | 0.0001714
52 | 0.98807 | -0.22854 | 0.00047118 | 0.00011809
53 | 0.98746 | -0.24039 | 0.00030038 | 7.5283e-05
54 | 0.97731 | -0.43777 | 0 | 0
55 | 0.97709 | -0.44214 | 0.0026881 | 0.00067371
56 | 0.97676 | -0.44859 | 0.0068793 | 0.0017241
57 | 0.97702 | -0.44354 | 0.0012053 | 0.00030208
58 | 0.97669 | -0.45001 | 0 | 0
59 | 0.97689 | -0.44616 | 0.0011061 | 0.00027722
60 | 0.97663 | -0.45111 | 0.0014986 | 0.00037558
61 | 0.97657 | -0.45232 | 0.0007198 | 0.0001804
62 | 0.9874 | -0.24159 | 0.00026671 | 6.6844e-05
63 | 0.9873 | -0.24369 | 0.00073123 | 0.00018326
64 | 0.98738 | -0.24196 | 9.1637e-05 | 2.2966e-05
65 | 0.98717 | -0.24616 | 0.00014966 | 3.7509e-05
66 | 0.98726 | -0.24448 | 0.00024832 | 6.2235e-05
67 | 0.98693 | -0.25087 | 0 | 0
68 | 0.98658 | -0.25781 | 0 | 0
69 | 0.98677 | -0.25399 | 0 | 0
70 | 0.98654 | -0.25841 | 0.0015606 | 0.00039112
71 | 0.98673 | -0.25478 | 0.00032373 | 8.1134e-05
72 | 0.9867 | -0.25539 | 0.00080452 | 0.00020163
73 | 0.99998 | 149.9956 | 0 | 0

## res_line
| p_from_mw | q_from_mvar | p_to_mw | q_to_mvar | pl_mw | ql_mvar | i_from_ka | i_to_ka | i_ka | vm_from_pu | va_from_degree | vm_to_pu | va_to_degree | loading_percent
0 | 0.011969 | 0.003 | -0.011968 | -0.0029994 | 1.0431e-06 | 5.5386e-07 | 0.01786 | 0.01786 | 0.01786 | 0.99716 | -0.054529 | 0.99707 | -0.056359 | 4.9067
1 | -0.013902 | -0.0034845 | 0.013908 | 0.0034877 | 5.6094e-06 | 3.1364e-06 | 0.020745 | 0.020745 | 0.020745 | 0.99716 | -0.054529 | 0.9976 | -0.046064 | 5.6993
2 | 0.008858 | 0.0022201 | -0.0088566 | -0.0022195 | 1.3413e-06 | 5.9155e-07 | 0.01322 | 0.01322 | 0.01322 | 0.99707 | -0.056359 | 0.99691 | -0.059538 | 3.6318
3 | -0.017463 | -0.0043788 | 0.017468 | 0.0043813 | 4.3083e-06 | 2.5362e-06 | 0.026049 | 0.026049 | 0.026049 | 0.9976 | -0.046064 | 0.99787 | -0.040888 | 7.1562
4 | 0.0075498 | 0.001892 | -0.0075495 | -0.0018918 | 3.2698e-07 | 1.1975e-07 | 0.011269 | 0.011269 | 0.011269 | 0.99691 | -0.059538 | 0.99686 | -0.060447 | 3.0959
5 | -0.020082 | -0.0050366 | 0.020087 | 0.0050396 | 5.0529e-06 | 3.0376e-06 | 0.029948 | 0.029947 | 0.029948 | 0.99787 | -0.040888 | 0.99815 | -0.035611 | 8.2273
6 | 0.0051546 | 0.0012916 | -0.0051543 | -0.0012916 | 3.6362e-07 | 1.9207e-08 | 0.0076943 | 0.0076944 | 0.0076944 | 0.99686 | -0.060447 | 0.99678 | -0.061928 | 2.1138
7 | -0.024452 | -0.0061337 | 0.024458 | 0.0061373 | 5.9455e-06 | 3.6492e-06 | 0.036455 | 0.036455 | 0.036455 | 0.99815 | -0.035611 | 0.99841 | -0.030511 | 10.0151
8 | 0.0033863 | 0.00084853 | -0.0033863 | -0.00084856 | 3.241e-08 | -2.3343e-08 | 0.0050551 | 0.0050551 | 0.0050551 | 0.99678 | -0.061928 | 0.99677 | -0.062129 | 1.3888
9 | -0.026896 | -0.0067484 | 0.026905 | 0.0067538 | 8.7164e-06 | 5.3893e-06 | 0.040089 | 0.040089 | 0.040089 | 0.99841 | -0.030511 | 0.99877 | -0.023717 | 11.0134
10 | 0.093445 | 0.02384 | -0.09319 | -0.023677 | 0.0002547 | 0.00016256 | 0.13968 | 0.13968 | 0.13968 | 0.99657 | -0.065072 | 0.9936 | -0.12167 | 38.3723
11 | -0.10271 | -0.026162 | 0.10303 | 0.026369 | 0.00032351 | 0.00020657 | 0.15351 | 0.15351 | 0.15351 | 0.99657 | -0.065072 | 1 | 0 | 42.173
12 | 0.08344 | 0.021234 | -0.083146 | -0.021046 | 0.00029373 | 0.00018734 | 0.12507 | 0.12507 | 0.12507 | 0.9936 | -0.12167 | 0.98979 | -0.19498 | 34.3608
13 | 0.017017 | 0.0042691 | -0.017006 | -0.0042628 | 1.0857e-05 | 6.3566e-06 | 0.025323 | 0.025323 | 0.025323 | 1 | 0 | 0.9993 | -0.013391 | 6.9569
14 | 0.035955 | 0.0090361 | -0.035935 | -0.0090233 | 2.0365e-05 | 1.2785e-05 | 0.05351 | 0.05351 | 0.05351 | 1 | 0 | 0.99938 | -0.011872 | 14.7007
15 | 0.074126 | 0.0188 | -0.073987 | -0.018711 | 0.00013954 | 8.8919e-05 | 0.11152 | 0.11152 | 0.11152 | 0.98979 | -0.19498 | 0.98775 | -0.23422 | 30.6369
16 | 0.0090198 | 0.0022466 | -0.0090129 | -0.0022435 | 6.8774e-06 | 3.1198e-06 | 0.013555 | 0.013556 | 0.013556 | 0.98979 | -0.19498 | 0.98896 | -0.21107 | 3.7241
17 | 0.013987 | 0.0035062 | -0.013987 | -0.0035058 | 6.5713e-07 | 3.6765e-07 | 0.020828 | 0.020828 | 0.020828 | 0.9993 | -0.013391 | 0.99925 | -0.014377 | 5.722
18 | 0.032324 | 0.0081184 | -0.032312 | -0.0081111 | 1.1565e-05 | 7.2274e-06 | 0.048134 | 0.048134 | 0.048134 | 0.99938 | -0.011872 | 0.99899 | -0.019373 | 13.2236
19 | 0.063826 | 0.016165 | -0.063704 | -0.016087 | 0.00012167 | 7.7421e-05 | 0.096212 | 0.096212 | 0.096212 | 0.98775 | -0.23422 | 0.9857 | -0.27399 | 26.4319
20 | 0.010161 | 0.0025461 | -0.01016 | -0.0025458 | 6.2328e-07 | 3.081e-07 | 0.015306 | 0.015306 | 0.015306 | 0.98775 | -0.23422 | 0.98768 | -0.23551 | 4.2051
21 | 0.0069011 | 0.0017142 | -0.0068995 | -0.0017137 | 1.5909e-06 | 5.1292e-07 | 0.010378 | 0.010378 | 0.010378 | 0.98896 | -0.21107 | 0.98871 | -0.21595 | 2.8512
22 | 0.01072 | 0.0026871 | -0.010718 | -0.002686 | 2.0608e-06 | 1.0365e-06 | 0.015963 | 0.015963 | 0.015963 | 0.99925 | -0.014377 | 0.99904 | -0.018413 | 4.3855
23 | 0.029587 | 0.007428 | -0.02958 | -0.0074242 | 6.1296e-06 | 3.8128e-06 | 0.044074 | 0.044074 | 0.044074 | 0.99899 | -0.019373 | 0.99877 | -0.023717 | 12.1083
24 | 0.056711 | 0.014335 | -0.056507 | -0.014205 | 0.00020384 | 0.00012952 | 0.085655 | 0.085656 | 0.085656 | 0.9857 | -0.27399 | 0.98183 | -0.34925 | 23.5318
25 | 0.0036364 | 0.00091088 | -0.0036362 | -0.00091101 | 2.4951e-07 | -1.2401e-07 | 0.0054784 | 0.0054785 | 0.0054785 | 0.98768 | -0.23551 | 0.98761 | -0.23695 | 1.5051
26 | 0.00068404 | 0.00016743 | -0.00068391 | -0.0001714 | 1.2548e-07 | -3.9736e-06 | 0.0010281 | 0.0010295 | 0.0010295 | 0.98871 | -0.21595 | 0.98851 | -0.21983 | 0.28283
27 | 0.0062155 | 0.0015463 | -0.0062129 | -0.0015456 | 2.5613e-06 | 6.3781e-07 | 0.0093503 | 0.0093506 | 0.0093506 | 0.98871 | -0.21595 | 0.98827 | -0.22465 | 2.5689
28 | 0.0046372 | 0.0011621 | -0.0046372 | -0.0011621 | 1.3602e-08 | -1.2511e-09 | 0.0069068 | 0.0069068 | 0.0069068 | 0.99904 | -0.018413 | 0.99904 | -0.018474 | 1.8975
29 | 0.0011579 | 0.00029015 | -0.0011579 | -0.0002902 | 5.2334e-09 | -5.8085e-08 | 0.0017247 | 0.0017247 | 0.0017247 | 0.99904 | -0.018474 | 0.99903 | -0.018569 | 0.47381
30 | 0.0030829 | 0.00076915 | -0.0030825 | -0.00076954 | 4.3887e-07 | -3.9148e-07 | 0.0046812 | 0.0046814 | 0.0046814 | 0.9797 | -0.39088 | 0.97955 | -0.39388 | 1.2861
31 | -0.004555 | -0.0011381 | 0.0045552 | 0.0011381 | 2.3347e-07 | -1.4439e-08 | 0.0069171 | 0.0069171 | 0.0069171 | 0.9797 | -0.39088 | 0.97975 | -0.3898 | 1.9003
32 | 0.00071235 | 0.00017554 | -0.00071232 | -0.00017618 | 2.2987e-08 | -6.454e-07 | 0.001081 | 0.0010813 | 0.0010813 | 0.97955 | -0.39388 | 0.97951 | -0.39457 | 0.29706
33 | 0.025148 | 0.0063163 | -0.02514 | -0.006311 | 8.715e-06 | 5.3771e-06 | 0.038199 | 0.0382 | 0.0382 | 0.97975 | -0.3898 | 0.97938 | -0.39707 | 10.4944
34 | -0.029704 | -0.0074544 | 0.029708 | 0.0074568 | 3.8489e-06 | 2.3998e-06 | 0.045117 | 0.045117 | 0.045117 | 0.97975 | -0.3898 | 0.97989 | -0.38709 | 12.3947
35 | 0.00071232 | 0.00017618 | -0.00071228 | -0.00017728 | 3.917e-08 | -1.099e-06 | 0.0010813 | 0.0010817 | 0.0010817 | 0.97951 | -0.39457 | 0.97945 | -0.39573 | 0.29717
36 | 0.021215 | 0.0053272 | -0.021183 | -0.0053078 | 3.1879e-05 | 1.9375e-05 | 0.032236 | 0.032236 | 0.032236 | 0.97938 | -0.39707 | 0.97778 | -0.42862 | 8.8561
37 | -0.0329 | -0.008257 | 0.032915 | 0.0082665 | 1.5093e-05 | 9.4561e-06 | 0.049965 | 0.049965 | 0.049965 | 0.97989 | -0.38709 | 0.98038 | -0.37747 | 13.7266
38 | 0.00071228 | 0.00017728 | -0.00071224 | -0.0001785 | 4.3656e-08 | -1.2237e-06 | 0.0010817 | 0.0010821 | 0.0010821 | 0.97945 | -0.39573 | 0.97939 | -0.39702 | 0.29729
39 | 0.018476 | 0.0046294 | -0.018471 | -0.0046263 | 5.289e-06 | 3.1613e-06 | 0.028117 | 0.028117 | 0.028117 | 0.97778 | -0.42862 | 0.97747 | -0.43463 | 7.7244
40 | -0.018778 | -0.0047063 | 0.018786 | 0.0047111 | 8.0506e-06 | 4.8188e-06 | 0.028498 | 0.028498 | 0.028498 | 0.98051 | -0.37509 | 0.98097 | -0.36609 | 7.8292
41 | 0.033964 | 0.0085362 | -0.033958 | -0.0085323 | 6.1851e-06 | 3.8801e-06 | 0.051529 | 0.051529 | 0.051529 | 0.98097 | -0.36609 | 0.98077 | -0.36991 | 14.1563
42 | -0.052751 | -0.013247 | 0.052793 | 0.013274 | 4.2435e-05 | 2.6935e-05 | 0.080027 | 0.080027 | 0.080027 | 0.98097 | -0.36609 | 0.98183 | -0.34925 | 21.9854
43 | -0.033309 | -0.0083651 | 0.033321 | 0.0083727 | 1.2028e-05 | 7.5396e-06 | 0.050562 | 0.050562 | 0.050562 | 0.98038 | -0.37747 | 0.98077 | -0.36991 | 13.8907
44 | -0.0027347 | -0.00068537 | 0.0027351 | 0.00068486 | 4.0195e-07 | -5.1419e-07 | 0.0041684 | 0.0041681 | 0.0041684 | 0.97621 | -0.45944 | 0.97637 | -0.45635 | 1.1452
45 | -0.0027351 | -0.00068486 | 0.0027359 | 0.0006838 | 8.2538e-07 | -1.0569e-06 | 0.0041681 | 0.0041676 | 0.0041681 | 0.97637 | -0.45635 | 0.97669 | -0.45001 | 1.1451
46 | 0.016844 | 0.0042185 | -0.016841 | -0.004217 | 2.5204e-06 | 1.4849e-06 | 0.02564 | 0.02564 | 0.02564 | 0.97747 | -0.43463 | 0.97731 | -0.43777 | 7.044
47 | 0.0019882 | 0.00049816 | -0.0019882 | -0.00049828 | 3.5153e-08 | -1.162e-07 | 0.002968 | 0.0029681 | 0.0029681 | 0.99677 | -0.062129 | 0.99675 | -0.0625 | 0.8154
48 | -0.0016971 | -0.00042534 | 0.0016972 | 0.00042505 | 6.3273e-08 | -2.8969e-07 | 0.0025571 | 0.002557 | 0.0025571 | 0.98757 | -0.23773 | 0.98761 | -0.23695 | 0.70251
49 | 0.0058471 | 0.0014539 | -0.0058462 | -0.0014537 | 9.6006e-07 | 1.909e-07 | 0.0087998 | 0.0088 | 0.0088 | 0.98827 | -0.22465 | 0.98809 | -0.22811 | 2.4176
50 | 0.00098965 | 0.00024757 | -0.00098964 | -0.00024773 | 1.0861e-08 | -1.6009e-07 | 0.0014902 | 0.0014903 | 0.0014903 | 0.98809 | -0.22811 | 0.98808 | -0.22835 | 0.40941
51 | 0.0048565 | 0.0012062 | -0.0048544 | -0.0012062 | 2.1689e-06 | 2.4212e-09 | 0.0073098 | 0.0073103 | 0.0073103 | 0.98809 | -0.22811 | 0.98761 | -0.23755 | 2.0083
52 | 0.00047119 | 0.00011779 | -0.00047118 | -0.00011809 | 4.3906e-09 | -2.9506e-07 | 0.00070949 | 0.00070959 | 0.00070959 | 0.98808 | -0.22835 | 0.98807 | -0.22854 | 0.19494
53 | 0.0044797 | 0.0011123 | -0.0044791 | -0.0011123 | 6.0105e-07 | -6.5949e-08 | 0.0067459 | 0.006746 | 0.006746 | 0.98761 | -0.23755 | 0.98746 | -0.24039 | 1.8533
54 | 0.0041788 | 0.0010371 | -0.0041785 | -0.0010371 | 2.3656e-07 | -5.2337e-08 | 0.0062934 | 0.0062934 | 0.0062934 | 0.98746 | -0.24039 | 0.9874 | -0.24159 | 1.729
55 | 0.0050009 | 0.0012512 | -0.0049999 | -0.0012512 | 1.0389e-06 | 6.6144e-08 | 0.0076134 | 0.0076136 | 0.0076136 | 0.97731 | -0.43777 | 0.97709 | -0.44214 | 2.0917
56 | 0.01184 | 0.0029658 | -0.011834 | -0.0029625 | 6.0967e-06 | 3.2753e-06 | 0.018027 | 0.018027 | 0.018027 | 0.97731 | -0.43777 | 0.97676 | -0.44859 | 4.9525
57 | 0.0023117 | 0.00057745 | -0.0023116 | -0.00057777 | 1.5368e-07 | -3.159e-07 | 0.0035199 | 0.00352 | 0.00352 | 0.97709 | -0.44214 | 0.97702 | -0.44354 | 0.96703
58 | 0.0049548 | 0.0012384 | -0.0049545 | -0.0012384 | 3.3479e-07 | 1.8091e-08 | 0.007547 | 0.0075471 | 0.0075471 | 0.97676 | -0.44859 | 0.97669 | -0.45001 | 2.0734
59 | 0.0011062 | 0.00027568 | -0.0011061 | -0.00027722 | 1.3776e-07 | -1.5328e-06 | 0.0016843 | 0.0016848 | 0.0016848 | 0.97702 | -0.44354 | 0.97689 | -0.44616 | 0.46287
60 | 0.0022186 | 0.0005546 | -0.0022184 | -0.00055486 | 1.1603e-07 | -2.6476e-07 | 0.0033795 | 0.0033796 | 0.0033796 | 0.97669 | -0.45001 | 0.97663 | -0.45111 | 0.92847
61 | 0.00071984 | 0.00017928 | -0.0007198 | -0.0001804 | 4.1314e-08 | -1.12e-06 | 0.0010964 | 0.0010968 | 0.0010968 | 0.97663 | -0.45111 | 0.97657 | -0.45232 | 0.30131
62 | 0.0039118 | 0.00097027 | -0.0039117 | -0.00097029 | 6.8232e-08 | -2.338e-08 | 0.0058915 | 0.0058915 | 0.0058915 | 0.9874 | -0.24159 | 0.98738 | -0.24196 | 1.6186
63 | -0.0038198 | -0.00094745 | 0.0038201 | 0.00094733 | 3.1309e-07 | -1.2219e-07 | 0.0057536 | 0.0057534 | 0.0057536 | 0.9873 | -0.24369 | 0.98738 | -0.24196 | 1.5806
64 | 0.0028402 | 0.0007042 | -0.0028399 | -0.00070461 | 3.3186e-07 | -4.0587e-07 | 0.004278 | 0.0042782 | 0.0042782 | 0.9873 | -0.24369 | 0.98717 | -0.24616 | 1.1753
65 | 0.00024833 | 5.9986e-05 | -0.00024832 | -6.2235e-05 | 9.243e-09 | -2.2489e-06 | 0.00037348 | 0.00037427 | 0.00037427 | 0.9873 | -0.24369 | 0.98726 | -0.24448 | 0.10282
66 | 0.0026902 | 0.0006671 | -0.0026896 | -0.00066796 | 5.9918e-07 | -8.5988e-07 | 0.0040526 | 0.0040531 | 0.0040531 | 0.98717 | -0.24616 | 0.98693 | -0.25087 | 1.1135
67 | 0.0015612 | 0.00038804 | -0.0015607 | -0.00039088 | 5.1416e-07 | -2.8337e-06 | 0.0023527 | 0.0023538 | 0.0023538 | 0.98693 | -0.25087 | 0.98658 | -0.25781 | 0.64664
68 | 0.0011285 | 0.00027991 | -0.0011283 | -0.00028177 | 1.6689e-07 | -1.859e-06 | 0.0017004 | 0.0017011 | 0.0017011 | 0.98693 | -0.25087 | 0.98677 | -0.25399 | 0.46733
69 | 0.0015607 | 0.00039088 | -0.0015606 | -0.00039112 | 4.4764e-08 | -2.4646e-07 | 0.0023538 | 0.0023539 | 0.0023539 | 0.98658 | -0.25781 | 0.98654 | -0.25841 | 0.64667
70 | 0.0011283 | 0.00028177 | -0.0011283 | -0.00028224 | 4.227e-08 | -4.7049e-07 | 0.0017011 | 0.0017013 | 0.0017013 | 0.98677 | -0.25399 | 0.98673 | -0.25478 | 0.46738
71 | 0.00080454 | 0.00020111 | -0.00080452 | -0.00020163 | 2.3174e-08 | -5.2148e-07 | 0.0012131 | 0.0012133 | 0.0012133 | 0.98673 | -0.25478 | 0.9867 | -0.25539 | 0.33332

## res_trafo
| p_hv_mw | q_hv_mvar | p_lv_mw | q_lv_mvar | pl_mw | ql_mvar | i_hv_ka | i_lv_ka | vm_hv_pu | va_hv_degree | vm_lv_pu | va_lv_degree | loading_percent
0 | -1.2729e-15 | -1.3162e-15 | 0.00165 | 1.2699e-07 | 0.00165 | 1.2699e-07 | 5.2857e-17 | 0.0023815 | 0.99998 | 149.9956 | 1 | 0 | 0.2619

## res_ext_grid
| p_mw | q_mvar
0 | 0.15766 | 0.039674

## res_load
| p_mw | q_mvar
0 | 0.0019334 | 0.00048455
1 | 0.0031097 | 0.00077936
2 | 0.0035555 | 0.0008911
3 | 0.0013068 | 0.00032752
4 | 0.0026146 | 0.00065529
5 | 0.0023948 | 0.0006002
6 | 0.0043652 | 0.001094
7 | 0.001768 | 0.00044309
8 | 0.0024381 | 0.00061105
9 | 0.0092655 | 0.0023221
10 | 0.0097505 | 0.0024437
11 | 0.0030187 | 0.00075656
12 | 0.0036109 | 0.00090498
13 | 0.0021118 | 0.00052927
14 | 0.003267 | 0.00081879
15 | 0.0027256 | 0.00068309
16 | 0.006993 | 0.0017526
17 | 0.0065235 | 0.0016349
18 | 0.0060804 | 0.0015239
19 | 0.0026752 | 0.00067046
20 | 0.0034792 | 0.00087198
21 | 0.0011579 | 0.0002902
22 | 0.0014721 | 0.00036895
23 | 0.0023701 | 0.00059401
24 | 0.0039252 | 0.00098376
25 | 0.0031928 | 0.00080019
26 | 0.0027068 | 0.00067839
27 | 0.018778 | 0.0047063
28 | 0.00039362 | 9.865e-05
29 | 0.00071224 | 0.0001785
30 | 0.0027347 | 0.00068537
31 | 0.0016269 | 0.00040775
32 | 0.00063713 | 0.00015968
33 | 0.0037142 | 0.00093086
34 | 0.0013981 | 0.00035039
35 | 0.0019882 | 0.00049828
36 | 0.0016971 | 0.00042534
37 | 0.001939 | 0.00048595
38 | 0.00036582 | 9.1683e-05
39 | 0.00051845 | 0.00012994
40 | 0.00037461 | 9.3887e-05
41 | 0.00068391 | 0.0001714
42 | 0.00047118 | 0.00011809
43 | 0.00030038 | 7.5283e-05
44 | 0.0026881 | 0.00067371
45 | 0.0068793 | 0.0017241
46 | 0.0012053 | 0.00030208
47 | 0.0011061 | 0.00027722
48 | 0.0014986 | 0.00037558
49 | 0.0007198 | 0.0001804
50 | 0.00026671 | 6.6844e-05
51 | 0.00073123 | 0.00018326
52 | 9.1637e-05 | 2.2966e-05
53 | 0.00014966 | 3.7509e-05
54 | 0.00024832 | 6.2235e-05
55 | 0.0015606 | 0.00039112
56 | 0.00032373 | 8.1134e-05
57 | 0.00080452 | 0.00020163

## dtypes
| element | column | dtype
0 | bus | name | object
1 | bus | vn_kv | float64
2 | bus | type | object
3 | bus | zone | object
4 | bus | in_service | bool
5 | load | name | object
6 | load | bus | uint32
7 | load | p_mw | float64
8 | load | q_mvar | float64
9 | load | const_z_percent | float64
10 | load | const_i_percent | float64
11 | load | sn_mva | float64
12 | load | scaling | float64
13 | load | in_service | bool
14 | load | type | object
15 | ext_grid | name | object
16 | ext_grid | bus | uint32
17 | ext_grid | vm_pu | float64
18 | ext_grid | va_degree | float64
19 | ext_grid | slack_weight | float64
20 | ext_grid | in_service | bool
21 | line | name | object
22 | line | std_type | object
23 | line | from_bus | uint32
24 | line | to_bus | uint32
25 | line | length_km | float64
26 | line | r_ohm_per_km | float64
27 | line | x_ohm_per_km | float64
28 | line | c_nf_per_km | float64
29 | line | g_us_per_km | float64
30 | line | max_i_ka | float64
31 | line | df | float64
32 | line | parallel | uint32
33 | line | type | object
34 | line | in_service | bool
35 | trafo | name | object
36 | trafo | std_type | object
37 | trafo | hv_bus | uint32
38 | trafo | lv_bus | uint32
39 | trafo | sn_mva | float64
40 | trafo | vn_hv_kv | float64
41 | trafo | vn_lv_kv | float64
42 | trafo | vk_percent | float64
43 | trafo | vkr_percent | float64
44 | trafo | pfe_kw | float64
45 | trafo | i0_percent | float64
46 | trafo | shift_degree | float64
47 | trafo | tap_side | object
48 | trafo | tap_neutral | int32
49 | trafo | tap_min | int32
50 | trafo | tap_max | int32
51 | trafo | tap_step_percent | float64
52 | trafo | tap_step_degree | float64
53 | trafo | tap_pos | int32
54 | trafo | tap_phase_shifter | bool
55 | trafo | parallel | uint32
56 | trafo | df | float64
57 | trafo | in_service | bool
58 | line_geodata | coords | object
59 | bus_geodata | x | float64
60 | bus_geodata | y | float64
61 | bus_geodata | coords | object
62 | res_bus | vm_pu | float64
63 | res_bus | va_degree | float64
64 | res_bus | p_mw | float64
65 | res_bus | q_mvar | float64
66 | res_line | p_from_mw | float64
67 | res_line | q_from_mvar | float64
68 | res_line | p_to_mw | float64
69 | res_line | q_to_mvar | float64
70 | res_line | pl_mw | float64
71 | res_line | ql_mvar | float64
72 | res_line | i_from_ka | float64
73 | res_line | i_to_ka | float64
74 | res_line | i_ka | float64
75 | res_line | vm_from_pu | float64
76 | res_line | va_from_degree | float64
77 | res_line | vm_to_pu | float64
78 | res_line | va_to_degree | float64
79 | res_line | loading_percent | float64
80 | res_trafo | p_hv_mw | float64
81 | res_trafo | q_hv_mvar | float64
82 | res_trafo | p_lv_mw | float64
83 | res_trafo | q_lv_mvar | float64
84 | res_trafo | pl_mw | float64
85 | res_trafo | ql_mvar | float64
86 | res_trafo | i_hv_ka | float64
87 | res_trafo | i_lv_ka | float64
88 | res_trafo | vm_hv_pu | float64
89 | res_trafo | va_hv_degree | float64
90 | res_trafo | vm_lv_pu | float64
91 | res_trafo | va_lv_degree | float64
92 | res_trafo | loading_percent | float64
93 | res_ext_grid | p_mw | float64
94 | res_ext_grid | q_mvar | float64
95 | res_load | p_mw | float64
96 | res_load | q_mvar | float64

## parameters
| version | format_version | converged | OPF_converged | name | f_hz | sn_mva
0 | 2.14.6 | 2.14.0 | TRUE | FALSE |  | 50 | 1